Note on Q5818: Author: Author did not provided the oil used in the tests. Value used from the paper from Abdul-Majeed(2000), considering API 30
Note on Q5819: Author: Author did not provided the oil used in the tests. Value used from the paper from Abdul-Majeed(2000), considering API 30
Note on Q5820: Author: Author did not provided the oil used in the tests. Value used from the paper from Abdul-Majeed(2000), considering API 30
Note on Q5821: Author: Author did not provided the oil used in the tests. Value used from the paper from Abdul-Majeed(2000), considering API 30
Note on Q5822: Author: Author did not provided the oil used in the tests. Value used from the paper from Abdul-Majeed(2000), considering API 30
Note on Q5823: Author: Author did not provided the oil used in the tests. Value used from the paper from Abdul-Majeed(2000), considering API 30
Note on Q5824: Author: Author did not provided the oil used in the tests. Value used from the paper from Abdul-Majeed(2000), considering API 30
Note on Q5825: Author: Author did not provided the oil used in the tests. Value used from the paper from Abdul-Majeed(2000), considering API 30
Note on Q5826: Author: Author did not provided the oil used in the tests. Value used from the paper from Abdul-Majeed(2000), considering API 30
Note on Q5827: Author: Author did not provided the oil used in the tests. Value used from the paper from Abdul-Majeed(2000), considering API 30
Note on Q5828: Author: Author did not provided the oil used in the tests. Value used from the paper from Abdul-Majeed(2000), considering API 30
Note on Q5829: Author: Author did not provided the oil used in the tests. Value used from the paper from Abdul-Majeed(2000), considering API 30
Note on Q5830: Author: Author did not provided the oil used in the tests. Value used from the paper from Abdul-Majeed(2000), considering API 30
Note on Q5831: Author: Author did not provided the oil used in the tests. Value used from the paper from Abdul-Majeed(2000), considering API 30
Note on Q5832: Author: Author did not provided the oil used in the tests. Value used from the paper from Abdul-Majeed(2000), considering API 30
Note on Q5833: Author: Author did not provided the oil used in the tests. Value used from the paper from Abdul-Majeed(2000), considering API 30
Note on Q5834: Author: Author did not provided the oil used in the tests. Value used from the paper from Abdul-Majeed(2000), considering API 30
Note on Q5835: Author: Author did not provided the oil used in the tests. Value used from the paper from Abdul-Majeed(2000), considering API 30
Note on Q5836: Author: Author did not provided the oil used in the tests. Value used from the paper from Abdul-Majeed(2000), considering API 30
Note on Q5837: Author: Author did not provided the oil used in the tests. Value used from the paper from Abdul-Majeed(2000), considering API 30
Note on Q5838: Author: Author did not provided the oil used in the tests. Value used from the paper from Abdul-Majeed(2000), considering API 30
Note on Q5839: Author: Author did not provided the oil used in the tests. Value used from the paper from Abdul-Majeed(2000), considering API 30
Note on Q5840: Author: Author did not provided the oil used in the tests. Value used from the paper from Abdul-Majeed(2000), considering API 30
Note on Q5841: Author: Author did not provided the oil used in the tests. Value used from the paper from Abdul-Majeed(2000), considering API 30
Note on Q5842: Author: Author did not provided the oil used in the tests. Value used from the paper from Abdul-Majeed(2000), considering API 30
Note on Q5843: Author: Author did not provided the oil used in the tests. Value used from the paper from Abdul-Majeed(2000), considering API 30
Note on Q5844: Author: Author did not provided the oil used in the tests. Value used from the paper from Abdul-Majeed(2000), considering API 30
Note on Q5845: Author: Author did not provided the oil used in the tests. Value used from the paper from Abdul-Majeed(2000), considering API 30
Note on Q5846: Author: Author did not provided the oil used in the tests. Value used from the paper from Abdul-Majeed(2000), considering API 30
Note on Q5847: Author: Author did not provided the oil used in the tests. Value used from the paper from Abdul-Majeed(2000), considering API 30
Note on Q5848: Author: Author did not provided the oil used in the tests. Value used from the paper from Abdul-Majeed(2000), considering API 30
Note on Q5849: Author: Author did not provided the oil used in the tests. Value used from the paper from Abdul-Majeed(2000), considering API 30
Note on Q5850: Author: Author did not provided the oil used in the tests. Value used from the paper from Abdul-Majeed(2000), considering API 30
Note on Q5851: Author: Author did not provided the oil used in the tests. Value used from the paper from Abdul-Majeed(2000), considering API 30
Note on Q5852: Author: Author did not provided the oil used in the tests. Value used from the paper from Abdul-Majeed(2000), considering API 30
Note on Q5853: Author: Author did not provided the oil used in the tests. Value used from the paper from Abdul-Majeed(2000), considering API 30
Note on Q5854: Author: Author did not provided the oil used in the tests. Value used from the paper from Abdul-Majeed(2000), considering API 30
Note on Q5855: Author: Author did not provided the oil used in the tests. Value used from the paper from Abdul-Majeed(2000), considering API 30
Note on Q5856: Author: Author did not provided the oil used in the tests. Value used from the paper from Abdul-Majeed(2000), considering API 30
Note on Q5857: Author: Author did not provided the oil used in the tests. Value used from the paper from Abdul-Majeed(2000), considering API 30
Note on Q5858: Author: Author did not provided the oil used in the tests. Value used from the paper from Abdul-Majeed(2000), considering API 30
Note on Q5859: Author: Author did not provided the oil used in the tests. Value used from the paper from Abdul-Majeed(2000), considering API 30
Note on Q5860: Author: Author did not provided the oil used in the tests. Value used from the paper from Abdul-Majeed(2000), considering API 30
Note on Q5861: Author: Author did not provided the oil used in the tests. Value used from the paper from Abdul-Majeed(2000), considering API 30
Note on Q5862: Author: Author did not provided the oil used in the tests. Value used from the paper from Abdul-Majeed(2000), considering API 30
Note on Q5863: Author: Author did not provided the oil used in the tests. Value used from the paper from Abdul-Majeed(2000), considering API 30
Note on Q5864: Author: Author did not provided the oil used in the tests. Value used from the paper from Abdul-Majeed(2000), considering API 30
Note on Q5865: Author: Author did not provided the oil used in the tests. Value used from the paper from Abdul-Majeed(2000), considering API 30
Note on Q5866: Author: Author did not provided the oil used in the tests. Value used from the paper from Abdul-Majeed(2000), considering API 30
Note on Q5867: Author: Author did not provided the oil used in the tests. Value used from the paper from Abdul-Majeed(2000), considering API 30
Note on Q5868: Author: Author did not provided the oil used in the tests. Value used from the paper from Abdul-Majeed(2000), considering API 30
Note on Q5869: Author: Author did not provided the oil used in the tests. Value used from the paper from Abdul-Majeed(2000), considering API 30
Note on Q5870: Author: Author did not provided the oil used in the tests. Value used from the paper from Abdul-Majeed(2000), considering API 30
Note on Q5871: Author: Author did not provided the oil used in the tests. Value used from the paper from Abdul-Majeed(2000), considering API 30
Note on Q5872: Author: Author did not provided the oil used in the tests. Value used from the paper from Abdul-Majeed(2000), considering API 30
Note on Q5873: Author: Author did not provided the oil used in the tests. Value used from the paper from Abdul-Majeed(2000), considering API 30
Note on Q5874: Author: Author did not provided the oil used in the tests. Value used from the paper from Abdul-Majeed(2000), considering API 30
Note on Q5875: Author: Author did not provided the oil used in the tests. Value used from the paper from Abdul-Majeed(2000), considering API 30
Note on Q5876: Author: Author did not provided the oil used in the tests. Value used from the paper from Abdul-Majeed(2000), considering API 30
Note on Q5877: Author: Author did not provided the oil used in the tests. Value used from the paper from Abdul-Majeed(2000), considering API 30
Note on Q5878: Author: Author did not provided the oil used in the tests. Value used from the paper from Abdul-Majeed(2000), considering API 30
Note on Q5879: Author: Author did not provided the oil used in the tests. Value used from the paper from Abdul-Majeed(2000), considering API 30
Note on Q5880: Author: Author did not provided the oil used in the tests. Value used from the paper from Abdul-Majeed(2000), considering API 30
Note on Q5881: Author: Author did not provided the oil used in the tests. Value used from the paper from Abdul-Majeed(2000), considering API 30
Note on Q5882: Author: Author did not provided the oil used in the tests. Value used from the paper from Abdul-Majeed(2000), considering API 30
Note on Q5883: Author: Author did not provided the oil used in the tests. Value used from the paper from Abdul-Majeed(2000), considering API 30
Note on Q5884: Author: Author did not provided the oil used in the tests. Value used from the paper from Abdul-Majeed(2000), considering API 30
Note on Q5885: Author: Author did not provided the oil used in the tests. Value used from the paper from Abdul-Majeed(2000), considering API 30
Note on Q5886: Author: Author did not provided the oil used in the tests. Value used from the paper from Abdul-Majeed(2000), considering API 30
Note on Q5887: Author: Author did not provided the oil used in the tests. Value used from the paper from Abdul-Majeed(2000), considering API 30
Note on Q5888: Author: Author did not provided the oil used in the tests. Value used from the paper from Abdul-Majeed(2000), considering API 30
Note on Q5889: Author: Author did not provided the oil used in the tests. Value used from the paper from Abdul-Majeed(2000), considering API 30
Note on Q5890: Author: Author did not provided the oil used in the tests. Value used from the paper from Abdul-Majeed(2000), considering API 30
Note on Q5891: Author: Author did not provided the oil used in the tests. Value used from the paper from Abdul-Majeed(2000), considering API 30
Note on Q5892: Author: Author did not provided the oil used in the tests. Value used from the paper from Abdul-Majeed(2000), considering API 30
Note on Q5893: Author: Author did not provided the oil used in the tests. Value used from the paper from Abdul-Majeed(2000), considering API 30
Note on Q5894: Author: Author did not provided the oil used in the tests. Value used from the paper from Abdul-Majeed(2000), considering API 30
Note on Q5895: Author: Author did not provided the oil used in the tests. Value used from the paper from Abdul-Majeed(2000), considering API 30
Note on Q5896: Author: Author did not provided the oil used in the tests. Value used from the paper from Abdul-Majeed(2000), considering API 30
Note on Q5897: Author: Author did not provided the oil used in the tests. Value used from the paper from Abdul-Majeed(2000), considering API 30
Note on Q5898: Author: Author did not provided the oil used in the tests. Value used from the paper from Abdul-Majeed(2000), considering API 30
Note on Q5899: Author: Author did not provided the oil used in the tests. Value used from the paper from Abdul-Majeed(2000), considering API 30
Note on Q5900: Author: Author did not provided the oil used in the tests. Value used from the paper from Abdul-Majeed(2000), considering API 30
Note on Q5901: Author: Author did not provided the oil used in the tests. Value used from the paper from Abdul-Majeed(2000), considering API 30
Note on Q5902: Author: Author did not provided the oil used in the tests. Value used from the paper from Abdul-Majeed(2000), considering API 30
Note on Q5903: Author: Author did not provided the oil used in the tests. Value used from the paper from Abdul-Majeed(2000), considering API 30
Note on Q5904: Author: Author did not provided the oil used in the tests. Value used from the paper from Abdul-Majeed(2000), considering API 30
Note on Q5905: Author: Author did not provided the oil used in the tests. Value used from the paper from Abdul-Majeed(2000), considering API 30
Note on Q5906: Author: Author did not provided the oil used in the tests. Value used from the paper from Abdul-Majeed(2000), considering API 30
Note on Q5907: Author: Author did not provided the oil used in the tests. Value used from the paper from Abdul-Majeed(2000), considering API 30
Note on Q5908: Author: Author did not provided the oil used in the tests. Value used from the paper from Abdul-Majeed(2000), considering API 30
Note on Q5909: Author: Author did not provided the oil used in the tests. Value used from the paper from Abdul-Majeed(2000), considering API 30
Note on Q5910: Author: Author did not provided the oil used in the tests. Value used from the paper from Abdul-Majeed(2000), considering API 30
Note on Q5911: Author: Author did not provided the oil used in the tests. Value used from the paper from Abdul-Majeed(2000), considering API 30
Note on Q5912: Author: Author did not provided the oil used in the tests. Value used from the paper from Abdul-Majeed(2000), considering API 30
Note on Q5913: Author: Author did not provided the oil used in the tests. Value used from the paper from Abdul-Majeed(2000), considering API 30
Note on Q5914: Author: Author did not provided the oil used in the tests. Value used from the paper from Abdul-Majeed(2000), considering API 30
Note on Q5915: Author: Author did not provided the oil used in the tests. Value used from the paper from Abdul-Majeed(2000), considering API 30
Note on Q5916: Author: Author did not provided the oil used in the tests. Value used from the paper from Abdul-Majeed(2000), considering API 30
Note on Q5917: Author: Author did not provided the oil used in the tests. Value used from the paper from Abdul-Majeed(2000), considering API 30
Note on Q5918: Author: Author did not provided the oil used in the tests. Value used from the paper from Abdul-Majeed(2000), considering API 30
Note on Q5919: Author: Author did not provided the oil used in the tests. Value used from the paper from Abdul-Majeed(2000), considering API 30
Note on Q5920: Author: Author did not provided the oil used in the tests. Value used from the paper from Abdul-Majeed(2000), considering API 30
Note on Q5921: Author: Author did not provided the oil used in the tests. Value used from the paper from Abdul-Majeed(2000), considering API 30
Note on Q5922: Author: Author did not provided the oil used in the tests. Value used from the paper from Abdul-Majeed(2000), considering API 30
Note on Q5923: Author: Author did not provided the oil used in the tests. Value used from the paper from Abdul-Majeed(2000), considering API 30
Note on Q5924: Author: Author did not provided the oil used in the tests. Value used from the paper from Abdul-Majeed(2000), considering API 30
Note on Q5925: Author: Author did not provided the oil used in the tests. Value used from the paper from Abdul-Majeed(2000), considering API 30
Note on Q5926: Author: Author did not provided the oil used in the tests. Value used from the paper from Abdul-Majeed(2000), considering API 30
Note on Q5927: Author: Author did not provided the oil used in the tests. Value used from the paper from Abdul-Majeed(2000), considering API 30
Note on Q5928: Author: Author did not provided the oil used in the tests. Value used from the paper from Abdul-Majeed(2000), considering API 30
Note on Q5929: Author: Author did not provided the oil used in the tests. Value used from the paper from Abdul-Majeed(2000), considering API 30
Note on Q5930: Author: Author did not provided the oil used in the tests. Value used from the paper from Abdul-Majeed(2000), considering API 30
Note on Q5931: Author: Author did not provided the oil used in the tests. Value used from the paper from Abdul-Majeed(2000), considering API 30
Note on Q5932: Author: Author did not provided the oil used in the tests. Value used from the paper from Abdul-Majeed(2000), considering API 30
Note on Q5933: Author: Author did not provided the oil used in the tests. Value used from the paper from Abdul-Majeed(2000), considering API 30
Note on Q5934: Author: Author did not provided the oil used in the tests. Value used from the paper from Abdul-Majeed(2000), considering API 30
Note on Q5935: Author: Author did not provided the oil used in the tests. Value used from the paper from Abdul-Majeed(2000), considering API 30
Note on Q5936: Author: Author did not provided the oil used in the tests. Value used from the paper from Abdul-Majeed(2000), considering API 30
Note on Q5937: Author: Author did not provided the oil used in the tests. Value used from the paper from Abdul-Majeed(2000), considering API 30
Note on Q5938: Author: Author did not provided the oil used in the tests. Value used from the paper from Abdul-Majeed(2000), considering API 30
Note on Q5939: Author: Author did not provided the oil used in the tests. Value used from the paper from Abdul-Majeed(2000), considering API 30
Note on Q5940: Author: Author did not provided the oil used in the tests. Value used from the paper from Abdul-Majeed(2000), considering API 30
Note on Q5941: Author: Author did not provided the oil used in the tests. Value used from the paper from Abdul-Majeed(2000), considering API 30
Note on Q5942: Author: Author did not provided the oil used in the tests. Value used from the paper from Abdul-Majeed(2000), considering API 30
Note on Q5943: Author: Author did not provided the oil used in the tests. Value used from the paper from Abdul-Majeed(2000), considering API 30
Note on Q5944: Author: Author did not provided the oil used in the tests. Value used from the paper from Abdul-Majeed(2000), considering API 30
Note on Q5945: Author: Author did not provided the oil used in the tests. Value used from the paper from Abdul-Majeed(2000), considering API 30
Note on Q5946: Author: Author did not provided the oil used in the tests. Value used from the paper from Abdul-Majeed(2000), considering API 30
Note on Q5947: Author: Author did not provided the oil used in the tests. Value used from the paper from Abdul-Majeed(2000), considering API 30
Note on Q5948: Author: Author did not provided the oil used in the tests. Value used from the paper from Abdul-Majeed(2000), considering API 30
Note on Q5949: Author: Author did not provided the oil used in the tests. Value used from the paper from Abdul-Majeed(2000), considering API 30
Note on Q5950: Author: Author did not provided the oil used in the tests. Value used from the paper from Abdul-Majeed(2000), considering API 30
Note on Q5951: Author: Author did not provided the oil used in the tests. Value used from the paper from Abdul-Majeed(2000), considering API 30
Note on Q5952: Author: Author did not provided the oil used in the tests. Value used from the paper from Abdul-Majeed(2000), considering API 30
Note on Q5953: Author: Author did not provided the oil used in the tests. Value used from the paper from Abdul-Majeed(2000), considering API 30
Note on Q5954: Author: Author did not provided the oil used in the tests. Value used from the paper from Abdul-Majeed(2000), considering API 30
Note on Q5955: Author: Author did not provided the oil used in the tests. Value used from the paper from Abdul-Majeed(2000), considering API 30
Note on Q5956: Author: Author did not provided the oil used in the tests. Value used from the paper from Abdul-Majeed(2000), considering API 30
Note on Q5957: Author: Author did not provided the oil used in the tests. Value used from the paper from Abdul-Majeed(2000), considering API 30
Note on Q5958: Author: Author did not provided the oil used in the tests. Value used from the paper from Abdul-Majeed(2000), considering API 30
Note on Q5959: Author: Author did not provided the oil used in the tests. Value used from the paper from Abdul-Majeed(2000), considering API 30
Note on Q5960: Author: Author did not provided the oil used in the tests. Value used from the paper from Abdul-Majeed(2000), considering API 30
Note on Q5961: Author: Author did not provided the oil used in the tests. Value used from the paper from Abdul-Majeed(2000), considering API 30
Note on Q5962: Author: Author did not provided the oil used in the tests. Value used from the paper from Abdul-Majeed(2000), considering API 30
Note on Q5963: Author: Author did not provided the oil used in the tests. Value used from the paper from Abdul-Majeed(2000), considering API 30
Note on Q5964: Author: Author did not provided the oil used in the tests. Value used from the paper from Abdul-Majeed(2000), considering API 30
Note on Q5965: Author: Author did not provided the oil used in the tests. Value used from the paper from Abdul-Majeed(2000), considering API 30
Note on Q5966: Author: Author did not provided the oil used in the tests. Value used from the paper from Abdul-Majeed(2000), considering API 30
Note on Q5967: Author: Author did not provided the oil used in the tests. Value used from the paper from Abdul-Majeed(2000), considering API 30
Note on Q5968: Author: Author did not provided the oil used in the tests. Value used from the paper from Abdul-Majeed(2000), considering API 30
Note on Q5969: Author: Author did not provided the oil used in the tests. Value used from the paper from Abdul-Majeed(2000), considering API 30
Note on Q5970: Author: Author did not provided the oil used in the tests. Value used from the paper from Abdul-Majeed(2000), considering API 30
Note on Q5971: Author: Author did not provided the oil used in the tests. Value used from the paper from Abdul-Majeed(2000), considering API 30
Note on Q5972: Author: Author did not provided the oil used in the tests. Value used from the paper from Abdul-Majeed(2000), considering API 30
Note on Q5973: Author: Author did not provided the oil used in the tests. Value used from the paper from Abdul-Majeed(2000), considering API 30
Note on Q5974: Author: Author did not provided the oil used in the tests. Value used from the paper from Abdul-Majeed(2000), considering API 30
Note on Q5975: Author: Author did not provided the oil used in the tests. Value used from the paper from Abdul-Majeed(2000), considering API 30
Note on Q5976: Author: Author did not provided the oil used in the tests. Value used from the paper from Abdul-Majeed(2000), considering API 30
Note on Q5977: Author: Author did not provided the oil used in the tests. Value used from the paper from Abdul-Majeed(2000), considering API 30
Note on Q5978: Author: Author did not provided the oil used in the tests. Value used from the paper from Abdul-Majeed(2000), considering API 30
Note on Q5979: Author: Author did not provided the oil used in the tests. Value used from the paper from Abdul-Majeed(2000), considering API 30
Note on Q5980: Author: Author did not provided the oil used in the tests. Value used from the paper from Abdul-Majeed(2000), considering API 30
Note on Q5981: Author: Author did not provided the oil used in the tests. Value used from the paper from Abdul-Majeed(2000), considering API 30
Note on Q5982: Author: Author did not provided the oil used in the tests. Value used from the paper from Abdul-Majeed(2000), considering API 30
Note on Q5983: Author: Author did not provided the oil used in the tests. Value used from the paper from Abdul-Majeed(2000), considering API 30
Note on Q5984: Author: Author did not provided the oil used in the tests. Value used from the paper from Abdul-Majeed(2000), considering API 30
Note on Q5985: Author: Author did not provided the oil used in the tests. Value used from the paper from Abdul-Majeed(2000), considering API 30
Note on Q5986: Author: Author did not provided the oil used in the tests. Value used from the paper from Abdul-Majeed(2000), considering API 30
Note on Q5987: Author: Author did not provided the oil used in the tests. Value used from the paper from Abdul-Majeed(2000), considering API 30
Note on Q5988: Author: Author did not provided the oil used in the tests. Value used from the paper from Abdul-Majeed(2000), considering API 30
Note on Q5989: Author: Author did not provided the oil used in the tests. Value used from the paper from Abdul-Majeed(2000), considering API 30
Note on Q5990: Author: Author did not provided the oil used in the tests. Value used from the paper from Abdul-Majeed(2000), considering API 30
Note on Q5991: Author: Author did not provided the oil used in the tests. Value used from the paper from Abdul-Majeed(2000), considering API 30
Note on Q5992: Author: Author did not provided the oil used in the tests. Value used from the paper from Abdul-Majeed(2000), considering API 30
Note on Q5993: Author: Author did not provided the oil used in the tests. Value used from the paper from Abdul-Majeed(2000), considering API 30
Note on Q5994: Author: Author did not provided the oil used in the tests. Value used from the paper from Abdul-Majeed(2000), considering API 30
Note on Q5995: Author: Author did not provided the oil used in the tests. Value used from the paper from Abdul-Majeed(2000), considering API 30
Note on Q5996: Author: Author did not provided the oil used in the tests. Value used from the paper from Abdul-Majeed(2000), considering API 30
Note on Q5997: Author: Author did not provided the oil used in the tests. Value used from the paper from Abdul-Majeed(2000), considering API 30
Note on Q5998: Author: Author did not provided the oil used in the tests. Value used from the paper from Abdul-Majeed(2000), considering API 30
Note on Q5999: Author: Author did not provided the oil used in the tests. Value used from the paper from Abdul-Majeed(2000), considering API 30
Note on Q6000: Author: Author did not provided the oil used in the tests. Value used from the paper from Abdul-Majeed(2000), considering API 30
Note on Q6001: Author: Author did not provided the oil used in the tests. Value used from the paper from Abdul-Majeed(2000), considering API 30
Note on Q6002: Author: Author did not provided the oil used in the tests. Value used from the paper from Abdul-Majeed(2000), considering API 30
Note on Q6003: Author: Author did not provided the oil used in the tests. Value used from the paper from Abdul-Majeed(2000), considering API 30
Note on Q6004: Author: Author did not provided the oil used in the tests. Value used from the paper from Abdul-Majeed(2000), considering API 30
Note on Q6005: Author: Author did not provided the oil used in the tests. Value used from the paper from Abdul-Majeed(2000), considering API 30
Note on Q6006: Author: Author did not provided the oil used in the tests. Value used from the paper from Abdul-Majeed(2000), considering API 30
Note on Q6007: Author: Author did not provided the oil used in the tests. Value used from the paper from Abdul-Majeed(2000), considering API 30
Note on Q6008: Author: Author did not provided the oil used in the tests. Value used from the paper from Abdul-Majeed(2000), considering API 30
Note on Q6009: Author: Author did not provided the oil used in the tests. Value used from the paper from Abdul-Majeed(2000), considering API 30
Note on Q6010: Author: Author did not provided the oil used in the tests. Value used from the paper from Abdul-Majeed(2000), considering API 30
Note on Q6011: Author: Author did not provided the oil used in the tests. Value used from the paper from Abdul-Majeed(2000), considering API 30
Note on Q6012: Author: Author did not provided the oil used in the tests. Value used from the paper from Abdul-Majeed(2000), considering API 30
Note on Q6013: Author: Author did not provided the oil used in the tests. Value used from the paper from Abdul-Majeed(2000), considering API 30
Note on Q6014: Author: Author did not provided the oil used in the tests. Value used from the paper from Abdul-Majeed(2000), considering API 30
Note on Q6015: Author: Author did not provided the oil used in the tests. Value used from the paper from Abdul-Majeed(2000), considering API 30
Note on Q6016: Author: Author did not provided the oil used in the tests. Value used from the paper from Abdul-Majeed(2000), considering API 30
Note on Q6017: Author: Author did not provided the oil used in the tests. Value used from the paper from Abdul-Majeed(2000), considering API 30
Note on Q6018: Author: Author did not provided the oil used in the tests. Value used from the paper from Abdul-Majeed(2000), considering API 30
Note on Q6019: Author: Author did not provided the oil used in the tests. Value used from the paper from Abdul-Majeed(2000), considering API 30
Note on Q6020: Author: Author did not provided the oil used in the tests. Value used from the paper from Abdul-Majeed(2000), considering API 30
Note on Q6021: Author: Author did not provided the oil used in the tests. Value used from the paper from Abdul-Majeed(2000), considering API 30
Note on Q6022: Author: Author did not provided the oil used in the tests. Value used from the paper from Abdul-Majeed(2000), considering API 30
Note on Q6023: Author: Author did not provided the oil used in the tests. Value used from the paper from Abdul-Majeed(2000), considering API 30
Note on Q6024: Author: Author did not provided the oil used in the tests. Value used from the paper from Abdul-Majeed(2000), considering API 30
Note on Q6025: Author: Author did not provided the oil used in the tests. Value used from the paper from Abdul-Majeed(2000), considering API 30
Note on Q6026: Author: Author did not provided the oil used in the tests. Value used from the paper from Abdul-Majeed(2000), considering API 30
Note on Q6027: Author: Author did not provided the oil used in the tests. Value used from the paper from Abdul-Majeed(2000), considering API 30
Note on Q6028: Author: Author did not provided the oil used in the tests. Value used from the paper from Abdul-Majeed(2000), considering API 30
Note on Q6029: Author: Author did not provided the oil used in the tests. Value used from the paper from Abdul-Majeed(2000), considering API 30
Note on Q6030: Author: Author did not provided the oil used in the tests. Value used from the paper from Abdul-Majeed(2000), considering API 30
Note on Q6031: Author: Author did not provided the oil used in the tests. Value used from the paper from Abdul-Majeed(2000), considering API 30
Note on Q6032: Author: Author did not provided the oil used in the tests. Value used from the paper from Abdul-Majeed(2000), considering API 30
Note on Q6033: Author: Author did not provided the oil used in the tests. Value used from the paper from Abdul-Majeed(2000), considering API 30
Note on Q6034: Author: Author did not provided the oil used in the tests. Value used from the paper from Abdul-Majeed(2000), considering API 30
Note on Q6035: Author: Author did not provided the oil used in the tests. Value used from the paper from Abdul-Majeed(2000), considering API 30
Note on Q6036: Author: Author did not provided the oil used in the tests. Value used from the paper from Abdul-Majeed(2000), considering API 30
Note on Q6037: Author: Author did not provided the oil used in the tests. Value used from the paper from Abdul-Majeed(2000), considering API 30
Note on Q6038: Author: Author did not provided the oil used in the tests. Value used from the paper from Abdul-Majeed(2000), considering API 30
Note on Q6039: Author: Author did not provided the oil used in the tests. Value used from the paper from Abdul-Majeed(2000), considering API 30
Note on Q6040: Author: Author did not provided the oil used in the tests. Value used from the paper from Abdul-Majeed(2000), considering API 30
Note on Q6041: Author: Author did not provided the oil used in the tests. Value used from the paper from Abdul-Majeed(2000), considering API 30
Note on Q6042: Author: Author did not provided the oil used in the tests. Value used from the paper from Abdul-Majeed(2000), considering API 30
Note on Q6043: Author: Author did not provided the oil used in the tests. Value used from the paper from Abdul-Majeed(2000), considering API 30
Note on Q6044: Author: Author did not provided the oil used in the tests. Value used from the paper from Abdul-Majeed(2000), considering API 30
Note on Q6045: Author: Author did not provided the oil used in the tests. Value used from the paper from Abdul-Majeed(2000), considering API 30
Note on Q6046: Author: Author did not provided the oil used in the tests. Value used from the paper from Abdul-Majeed(2000), considering API 30
Note on Q6047: Author: Author did not provided the oil used in the tests. Value used from the paper from Abdul-Majeed(2000), considering API 30
Note on Q6048: Author: Author did not provided the oil used in the tests. Value used from the paper from Abdul-Majeed(2000), considering API 30
Note on Q6049: Author: Author did not provided the oil used in the tests. Value used from the paper from Abdul-Majeed(2000), considering API 30
Note on Q6050: Author: Author did not provided the oil used in the tests. Value used from the paper from Abdul-Majeed(2000), considering API 30
Note on Q6051: Author: Author did not provided the oil used in the tests. Value used from the paper from Abdul-Majeed(2000), considering API 30
Note on Q6052: Author: Author did not provided the oil used in the tests. Value used from the paper from Abdul-Majeed(2000), considering API 30
Note on Q6053: Author: Author did not provided the oil used in the tests. Value used from the paper from Abdul-Majeed(2000), considering API 30
Note on Q6054: Author: Author did not provided the oil used in the tests. Value used from the paper from Abdul-Majeed(2000), considering API 30
Note on Q6055: Author: Author did not provided the oil used in the tests. Value used from the paper from Abdul-Majeed(2000), considering API 30
Note on Q6056: Author: Author did not provided the oil used in the tests. Value used from the paper from Abdul-Majeed(2000), considering API 30
Note on Q6057: Author: Author did not provided the oil used in the tests. Value used from the paper from Abdul-Majeed(2000), considering API 30
Note on Q6058: Author: Author did not provided the oil used in the tests. Value used from the paper from Abdul-Majeed(2000), considering API 30
Note on Q6059: Author: Author did not provided the oil used in the tests. Value used from the paper from Abdul-Majeed(2000), considering API 30
Note on Q6060: Author: Author did not provided the oil used in the tests. Value used from the paper from Abdul-Majeed(2000), considering API 30
Note on Q6061: Author: Author did not provided the oil used in the tests. Value used from the paper from Abdul-Majeed(2000), considering API 30
Note on Q6062: Author: Author did not provided the oil used in the tests. Value used from the paper from Abdul-Majeed(2000), considering API 30
Note on Q6063: Author: Author did not provided the oil used in the tests. Value used from the paper from Abdul-Majeed(2000), considering API 30
Note on Q6064: Author: Author did not provided the oil used in the tests. Value used from the paper from Abdul-Majeed(2000), considering API 30
Note on Q6065: Author: Author did not provided the oil used in the tests. Value used from the paper from Abdul-Majeed(2000), considering API 30
Note on Q6066: Author: Author did not provided the oil used in the tests. Value used from the paper from Abdul-Majeed(2000), considering API 30
Note on Q6067: Author: Author did not provided the oil used in the tests. Value used from the paper from Abdul-Majeed(2000), considering API 30
Note on Q6068: Author: Author did not provided the oil used in the tests. Value used from the paper from Abdul-Majeed(2000), considering API 30
Note on Q6069: Author: Author did not provided the oil used in the tests. Value used from the paper from Abdul-Majeed(2000), considering API 30
Note on Q6070: Author: Author did not provided the oil used in the tests. Value used from the paper from Abdul-Majeed(2000), considering API 30
Note on Q6071: Author: Author did not provided the oil used in the tests. Value used from the paper from Abdul-Majeed(2000), considering API 30
Note on Q6072: Author: Author did not provided the oil used in the tests. Value used from the paper from Abdul-Majeed(2000), considering API 30
Note on Q6073: Author: Author did not provided the oil used in the tests. Value used from the paper from Abdul-Majeed(2000), considering API 30
Note on Q6074: Author: Author did not provided the oil used in the tests. Value used from the paper from Abdul-Majeed(2000), considering API 30
Note on Q6075: Author: Author did not provided the oil used in the tests. Value used from the paper from Abdul-Majeed(2000), considering API 30
Note on Q6076: Author: Author did not provided the oil used in the tests. Value used from the paper from Abdul-Majeed(2000), considering API 30
Note on Q6077: Author: Author did not provided the oil used in the tests. Value used from the paper from Abdul-Majeed(2000), considering API 30
Note on Q6078: Author: Author did not provided the oil used in the tests. Value used from the paper from Abdul-Majeed(2000), considering API 30
Note on Q6079: Author: Author did not provided the oil used in the tests. Value used from the paper from Abdul-Majeed(2000), considering API 30
Note on Q6080: Author: Author did not provided the oil used in the tests. Value used from the paper from Abdul-Majeed(2000), considering API 30
Note on Q6081: Author: Author did not provided the oil used in the tests. Value used from the paper from Abdul-Majeed(2000), considering API 30
Note on Q6082: Author: Author did not provided the oil used in the tests. Value used from the paper from Abdul-Majeed(2000), considering API 30
Note on Q6083: Author: Author did not provided the oil used in the tests. Value used from the paper from Abdul-Majeed(2000), considering API 30
Note on Q6084: Author: Author did not provided the oil used in the tests. Value used from the paper from Abdul-Majeed(2000), considering API 30
Note on Q6085: Author: Author did not provided the oil used in the tests. Value used from the paper from Abdul-Majeed(2000), considering API 30
Note on Q6086: Author: Author did not provided the oil used in the tests. Value used from the paper from Abdul-Majeed(2000), considering API 30
Note on Q6087: Author: Author did not provided the oil used in the tests. Value used from the paper from Abdul-Majeed(2000), considering API 30
Note on Q6088: Author: Author did not provided the oil used in the tests. Value used from the paper from Abdul-Majeed(2000), considering API 30
Note on Q6089: Author: Author did not provided the oil used in the tests. Value used from the paper from Abdul-Majeed(2000), considering API 30
Note on Q6090: Author: Author did not provided the oil used in the tests. Value used from the paper from Abdul-Majeed(2000), considering API 30
Note on Q6091: Author: Author did not provided the oil used in the tests. Value used from the paper from Abdul-Majeed(2000), considering API 30
Note on Q6092: Author: Author did not provided the oil used in the tests. Value used from the paper from Abdul-Majeed(2000), considering API 30
Note on Q6093: Author: Author did not provided the oil used in the tests. Value used from the paper from Abdul-Majeed(2000), considering API 30
Note on Q6094: Author: Author did not provided the oil used in the tests. Value used from the paper from Abdul-Majeed(2000), considering API 30
Note on Q6095: Author: Author did not provided the oil used in the tests. Value used from the paper from Abdul-Majeed(2000), considering API 30
Note on Q6096: Author: Author did not provided the oil used in the tests. Value used from the paper from Abdul-Majeed(2000), considering API 30
Note on Q6097: Author: Author did not provided the oil used in the tests. Value used from the paper from Abdul-Majeed(2000), considering API 30
Note on Q6098: Author: Author did not provided the oil used in the tests. Value used from the paper from Abdul-Majeed(2000), considering API 30
Note on Q6099: Author: Author did not provided the oil used in the tests. Value used from the paper from Abdul-Majeed(2000), considering API 30
Note on Q6100: Author: Author did not provided the oil used in the tests. Value used from the paper from Abdul-Majeed(2000), considering API 30
Note on Q6101: Author: Author did not provided the oil used in the tests. Value used from the paper from Abdul-Majeed(2000), considering API 30
Note on Q6102: Author: Author did not provided the oil used in the tests. Value used from the paper from Abdul-Majeed(2000), considering API 30
Note on Q6103: Author: Author did not provided the oil used in the tests. Value used from the paper from Abdul-Majeed(2000), considering API 30
Note on Q6104: Author: Author did not provided the oil used in the tests. Value used from the paper from Abdul-Majeed(2000), considering API 30
Note on Q6105: Author: Author did not provided the oil used in the tests. Value used from the paper from Abdul-Majeed(2000), considering API 30
Note on Q6106: Author: Author did not provided the oil used in the tests. Value used from the paper from Abdul-Majeed(2000), considering API 30
Note on Q6107: Author: Author did not provided the oil used in the tests. Value used from the paper from Abdul-Majeed(2000), considering API 30
Note on Q6108: Author: Author did not provided the oil used in the tests. Value used from the paper from Abdul-Majeed(2000), considering API 30
Note on Q6109: Author: Author did not provided the oil used in the tests. Value used from the paper from Abdul-Majeed(2000), considering API 30
Note on Q6110: Author: Author did not provided the oil used in the tests. Value used from the paper from Abdul-Majeed(2000), considering API 30
Note on Q6111: Author: Author did not provided the oil used in the tests. Value used from the paper from Abdul-Majeed(2000), considering API 30
Note on Q6112: Author: Author did not provided the oil used in the tests. Value used from the paper from Abdul-Majeed(2000), considering API 30
Note on Q6113: Author: Author did not provided the oil used in the tests. Value used from the paper from Abdul-Majeed(2000), considering API 30
Note on Q6114: Author: Author did not provided the oil used in the tests. Value used from the paper from Abdul-Majeed(2000), considering API 30
Note on Q6115: Author: Author did not provided the oil used in the tests. Value used from the paper from Abdul-Majeed(2000), considering API 30
Note on Q6116: Author: Author did not provided the oil used in the tests. Value used from the paper from Abdul-Majeed(2000), considering API 30
Note on Q6117: Author: Author did not provided the oil used in the tests. Value used from the paper from Abdul-Majeed(2000), considering API 30
Note on Q6118: Author: Author did not provided the oil used in the tests. Value used from the paper from Abdul-Majeed(2000), considering API 30
Note on Q6119: Author: Author did not provided the oil used in the tests. Value used from the paper from Abdul-Majeed(2000), considering API 30
Note on Q6120: Author: Author did not provided the oil used in the tests. Value used from the paper from Abdul-Majeed(2000), considering API 30
Note on Q6121: Author: Author did not provided the oil used in the tests. Value used from the paper from Abdul-Majeed(2000), considering API 30
Note on Q6122: Author: Author did not provided the oil used in the tests. Value used from the paper from Abdul-Majeed(2000), considering API 30
Note on Q6123: Author: Author did not provided the oil used in the tests. Value used from the paper from Abdul-Majeed(2000), considering API 30
Note on Q6124: Author: Author did not provided the oil used in the tests. Value used from the paper from Abdul-Majeed(2000), considering API 30
Note on Q6125: Author: Author did not provided the oil used in the tests. Value used from the paper from Abdul-Majeed(2000), considering API 30
Note on Q6126: Author: Author did not provided the oil used in the tests. Value used from the paper from Abdul-Majeed(2000), considering API 30
Note on Q6127: Author: Author did not provided the oil used in the tests. Value used from the paper from Abdul-Majeed(2000), considering API 30
Note on Q6128: Author: Author did not provided the oil used in the tests. Value used from the paper from Abdul-Majeed(2000), considering API 30
Note on Q6129: Author: Author did not provided the oil used in the tests. Value used from the paper from Abdul-Majeed(2000), considering API 30
Note on Q6130: Author: Author did not provided the oil used in the tests. Value used from the paper from Abdul-Majeed(2000), considering API 30
Note on Q6131: Author: Author did not provided the oil used in the tests. Value used from the paper from Abdul-Majeed(2000), considering API 30
Note on Q6132: Author: Author did not provided the oil used in the tests. Value used from the paper from Abdul-Majeed(2000), considering API 30
Note on Q6133: Author: Author did not provided the oil used in the tests. Value used from the paper from Abdul-Majeed(2000), considering API 30
Note on Q6134: Author: Author did not provided the oil used in the tests. Value used from the paper from Abdul-Majeed(2000), considering API 30
Note on Q6135: Author: Author did not provided the oil used in the tests. Value used from the paper from Abdul-Majeed(2000), considering API 30
Note on Q6136: Author: Author did not provided the oil used in the tests. Value used from the paper from Abdul-Majeed(2000), considering API 30
Note on Q6137: Author: Author did not provided the oil used in the tests. Value used from the paper from Abdul-Majeed(2000), considering API 30
Note on Q6138: Author: Author did not provided the oil used in the tests. Value used from the paper from Abdul-Majeed(2000), considering API 30
Note on Q6139: Author: Author did not provided the oil used in the tests. Value used from the paper from Abdul-Majeed(2000), considering API 30
Note on Q6140: Author: Author did not provided the oil used in the tests. Value used from the paper from Abdul-Majeed(2000), considering API 30
Note on Q6141: Author: Author did not provided the oil used in the tests. Value used from the paper from Abdul-Majeed(2000), considering API 30
Note on Q6142: Author: Author did not provided the oil used in the tests. Value used from the paper from Abdul-Majeed(2000), considering API 30
Note on Q6143: Author: Author did not provided the oil used in the tests. Value used from the paper from Abdul-Majeed(2000), considering API 30
Note on Q6144: Author: Author did not provided the oil used in the tests. Value used from the paper from Abdul-Majeed(2000), considering API 30
Note on Q6145: Author: Author did not provided the oil used in the tests. Value used from the paper from Abdul-Majeed(2000), considering API 30
Note on Q6146: Author: Author did not provided the oil used in the tests. Value used from the paper from Abdul-Majeed(2000), considering API 30
Note on Q6147: Author: Author did not provided the oil used in the tests. Value used from the paper from Abdul-Majeed(2000), considering API 30
Note on Q6148: Author: Author did not provided the oil used in the tests. Value used from the paper from Abdul-Majeed(2000), considering API 30
Note on Q6149: Author: Author did not provided the oil used in the tests. Value used from the paper from Abdul-Majeed(2000), considering API 30
Note on Q6150: Author: Author did not provided the oil used in the tests. Value used from the paper from Abdul-Majeed(2000), considering API 30
Note on Q6151: Author: Author did not provided the oil used in the tests. Value used from the paper from Abdul-Majeed(2000), considering API 30
Note on Q6152: Author: Author did not provided the oil used in the tests. Value used from the paper from Abdul-Majeed(2000), considering API 30
Note on Q6153: Author: Author did not provided the oil used in the tests. Value used from the paper from Abdul-Majeed(2000), considering API 30
Note on Q6154: Author: Author did not provided the oil used in the tests. Value used from the paper from Abdul-Majeed(2000), considering API 30
Note on Q6155: Author: Author did not provided the oil used in the tests. Value used from the paper from Abdul-Majeed(2000), considering API 30
Note on Q6156: Author: Author did not provided the oil used in the tests. Value used from the paper from Abdul-Majeed(2000), considering API 30
Note on Q6157: Author: Author did not provided the oil used in the tests. Value used from the paper from Abdul-Majeed(2000), considering API 30
Note on Q6158: Author: Author did not provided the oil used in the tests. Value used from the paper from Abdul-Majeed(2000), considering API 30
Note on Q6159: Author: Author did not provided the oil used in the tests. Value used from the paper from Abdul-Majeed(2000), considering API 30
Note on Q6160: Author: Author did not provided the oil used in the tests. Value used from the paper from Abdul-Majeed(2000), considering API 30
Note on Q6161: Author: Author did not provided the oil used in the tests. Value used from the paper from Abdul-Majeed(2000), considering API 30
Note on Q6162: Author: Author did not provided the oil used in the tests. Value used from the paper from Abdul-Majeed(2000), considering API 30
Note on Q6163: Author: Author did not provided the oil used in the tests. Value used from the paper from Abdul-Majeed(2000), considering API 30
Note on Q6164: Author: Author did not provided the oil used in the tests. Value used from the paper from Abdul-Majeed(2000), considering API 30
Note on Q6165: Author: Author did not provided the oil used in the tests. Value used from the paper from Abdul-Majeed(2000), considering API 30
Note on Q6166: Author: Author did not provided the oil used in the tests. Value used from the paper from Abdul-Majeed(2000), considering API 30
Note on Q6167: Author: Author did not provided the oil used in the tests. Value used from the paper from Abdul-Majeed(2000), considering API 30
Note on Q6168: Author: Author did not provided the oil used in the tests. Value used from the paper from Abdul-Majeed(2000), considering API 30
Note on Q6169: Author: Author did not provided the oil used in the tests. Value used from the paper from Abdul-Majeed(2000), considering API 30
Note on Q6170: Author: Author did not provided the oil used in the tests. Value used from the paper from Abdul-Majeed(2000), considering API 30
Note on Q6171: Author: Author did not provided the oil used in the tests. Value used from the paper from Abdul-Majeed(2000), considering API 30
Note on Q6172: Author: Author did not provided the oil used in the tests. Value used from the paper from Abdul-Majeed(2000), considering API 30
Note on Q6173: Author: Author did not provided the oil used in the tests. Value used from the paper from Abdul-Majeed(2000), considering API 30
Note on Q6174: Author: Author did not provided the oil used in the tests. Value used from the paper from Abdul-Majeed(2000), considering API 30
Note on Q6175: Author: Author did not provided the oil used in the tests. Value used from the paper from Abdul-Majeed(2000), considering API 30
Note on Q6176: Author: Author did not provided the oil used in the tests. Value used from the paper from Abdul-Majeed(2000), considering API 30
Note on Q6177: Author: Author did not provided the oil used in the tests. Value used from the paper from Abdul-Majeed(2000), considering API 30
Note on Q6178: Author: Author did not provided the oil used in the tests. Value used from the paper from Abdul-Majeed(2000), considering API 30
Note on Q6179: Author: Author did not provided the oil used in the tests. Value used from the paper from Abdul-Majeed(2000), considering API 30
Note on Q6180: Author: Author did not provided the oil used in the tests. Value used from the paper from Abdul-Majeed(2000), considering API 30
Note on Q6181: Author: Author did not provided the oil used in the tests. Value used from the paper from Abdul-Majeed(2000), considering API 30
Note on Q6182: Author: Author did not provided the oil used in the tests. Value used from the paper from Abdul-Majeed(2000), considering API 30
Note on Q6183: Author: Author did not provided the oil used in the tests. Value used from the paper from Abdul-Majeed(2000), considering API 30
Note on Q6184: Author: Author did not provided the oil used in the tests. Value used from the paper from Abdul-Majeed(2000), considering API 30
Note on Q6185: Author: Author did not provided the oil used in the tests. Value used from the paper from Abdul-Majeed(2000), considering API 30
Note on Q6186: Author: Author did not provided the oil used in the tests. Value used from the paper from Abdul-Majeed(2000), considering API 30
Note on Q6187: Author: Author did not provided the oil used in the tests. Value used from the paper from Abdul-Majeed(2000), considering API 30
Note on Q6188: Author: Author did not provided the oil used in the tests. Value used from the paper from Abdul-Majeed(2000), considering API 30
Note on Q6189: Author: Author did not provided the oil used in the tests. Value used from the paper from Abdul-Majeed(2000), considering API 30
Note on Q6190: Author: Author did not provided the oil used in the tests. Value used from the paper from Abdul-Majeed(2000), considering API 30
Note on Q6191: Author: Author did not provided the oil used in the tests. Value used from the paper from Abdul-Majeed(2000), considering API 30
Note on Q6192: Author: Author did not provided the oil used in the tests. Value used from the paper from Abdul-Majeed(2000), considering API 30
Note on Q6193: Author: Author did not provided the oil used in the tests. Value used from the paper from Abdul-Majeed(2000), considering API 30
Note on Q6194: Author: Author did not provided the oil used in the tests. Value used from the paper from Abdul-Majeed(2000), considering API 30
Note on Q6195: Author: Author did not provided the oil used in the tests. Value used from the paper from Abdul-Majeed(2000), considering API 30
Note on Q6196: Author: Author did not provided the oil used in the tests. Value used from the paper from Abdul-Majeed(2000), considering API 30
Note on Q6197: Author: Author did not provided the oil used in the tests. Value used from the paper from Abdul-Majeed(2000), considering API 30
Note on Q6198: Author: Author did not provided the oil used in the tests. Value used from the paper from Abdul-Majeed(2000), considering API 30
Note on Q6199: Author: Author did not provided the oil used in the tests. Value used from the paper from Abdul-Majeed(2000), considering API 30
Note on Q6200: Author: Author did not provided the oil used in the tests. Value used from the paper from Abdul-Majeed(2000), considering API 30
Note on K6201: Author: Temperatura não informada no Artigo
Note on L6201: Author: Artigo apenas comenta que a maxima pressão é de 80kPa, contudo não fica clara a real pressão do experimento
Note on Q6201: Author: Calculated with EES
Note on K6202: Author: Temperatura não informada no Artigo
Note on L6202: Author: Artigo apenas comenta que a maxima pressão é de 80kPa, contudo não fica clara a real pressão do experimento
Note on Q6202: Author: Calculated with EES
Note on K6203: Author: Temperatura não informada no Artigo
Note on L6203: Author: Artigo apenas comenta que a maxima pressão é de 80kPa, contudo não fica clara a real pressão do experimento
Note on Q6203: Author: Calculated with EES
Note on K6204: Author: Temperatura não informada no Artigo
Note on L6204: Author: Artigo apenas comenta que a maxima pressão é de 80kPa, contudo não fica clara a real pressão do experimento
Note on Q6204: Author: Calculated with EES
Note on K6205: Author: Temperatura não informada no Artigo
Note on L6205: Author: Artigo apenas comenta que a maxima pressão é de 80kPa, contudo não fica clara a real pressão do experimento
Note on Q6205: Author: Calculated with EES
Note on K6206: Author: Temperatura não informada no Artigo
Note on L6206: Author: Artigo apenas comenta que a maxima pressão é de 80kPa, contudo não fica clara a real pressão do experimento
Note on Q6206: Author: Calculated with EES
Note on K6207: Author: Temperatura não informada no Artigo
Note on L6207: Author: Artigo apenas comenta que a maxima pressão é de 80kPa, contudo não fica clara a real pressão do experimento
Note on Q6207: Author: Calculated with EES
Note on K6208: Author: Temperatura não informada no Artigo
Note on L6208: Author: Artigo apenas comenta que a maxima pressão é de 80kPa, contudo não fica clara a real pressão do experimento
Note on Q6208: Author: Calculated with EES
Note on K6209: Author: Temperatura não informada no Artigo
Note on L6209: Author: Artigo apenas comenta que a maxima pressão é de 80kPa, contudo não fica clara a real pressão do experimento
Note on Q6209: Author: Calculated with EES
Note on K6210: Author: Temperatura não informada no Artigo
Note on L6210: Author: Artigo apenas comenta que a maxima pressão é de 80kPa, contudo não fica clara a real pressão do experimento
Note on Q6210: Author: Calculated with EES
Note on K6211: Author: Temperatura não informada no Artigo
Note on L6211: Author: Artigo apenas comenta que a maxima pressão é de 80kPa, contudo não fica clara a real pressão do experimento
Note on Q6211: Author: Calculated with EES
Note on K6212: Author: Temperatura não informada no Artigo
Note on L6212: Author: Artigo apenas comenta que a maxima pressão é de 80kPa, contudo não fica clara a real pressão do experimento
Note on Q6212: Author: Calculated with EES
Note on K6213: Author: Temperatura não informada no Artigo
Note on L6213: Author: Artigo apenas comenta que a maxima pressão é de 80kPa, contudo não fica clara a real pressão do experimento
Note on Q6213: Author: Calculated with EES
Note on K6214: Author: Temperatura não informada no Artigo
Note on L6214: Author: Artigo apenas comenta que a maxima pressão é de 80kPa, contudo não fica clara a real pressão do experimento
Note on Q6214: Author: Calculated with EES
Note on K6215: Author: Temperatura não informada no Artigo
Note on L6215: Author: Artigo apenas comenta que a maxima pressão é de 80kPa, contudo não fica clara a real pressão do experimento
Note on Q6215: Author: Calculated with EES
Note on K6216: Author: Temperatura não informada no Artigo
Note on L6216: Author: Artigo apenas comenta que a maxima pressão é de 80kPa, contudo não fica clara a real pressão do experimento
Note on Q6216: Author: Calculated with EES
Note on K6217: Author: Temperatura não informada no Artigo
Note on L6217: Author: Artigo apenas comenta que a maxima pressão é de 80kPa, contudo não fica clara a real pressão do experimento
Note on Q6217: Author: Calculated with EES
Note on K6218: Author: Temperatura não informada no Artigo
Note on L6218: Author: Artigo apenas comenta que a maxima pressão é de 80kPa, contudo não fica clara a real pressão do experimento
Note on Q6218: Author: Calculated with EES
Note on K6219: Author: Temperatura não informada no Artigo
Note on L6219: Author: Artigo apenas comenta que a maxima pressão é de 80kPa, contudo não fica clara a real pressão do experimento
Note on Q6219: Author: Calculated with EES
Note on K6220: Author: Temperatura não informada no Artigo
Note on L6220: Author: Artigo apenas comenta que a maxima pressão é de 80kPa, contudo não fica clara a real pressão do experimento
Note on Q6220: Author: Calculated with EES
Note on K6221: Author: Temperatura não informada no Artigo
Note on L6221: Author: Artigo apenas comenta que a maxima pressão é de 80kPa, contudo não fica clara a real pressão do experimento
Note on Q6221: Author: Calculated with EES
Note on K6222: Author: Temperatura não informada no Artigo
Note on L6222: Author: Artigo apenas comenta que a maxima pressão é de 80kPa, contudo não fica clara a real pressão do experimento
Note on Q6222: Author: Calculated with EES
Note on K6223: Author: Temperatura não informada no Artigo
Note on L6223: Author: Artigo apenas comenta que a maxima pressão é de 80kPa, contudo não fica clara a real pressão do experimento
Note on Q6223: Author: Calculated with EES
Note on K6224: Author: Temperatura não informada no Artigo
Note on L6224: Author: Artigo apenas comenta que a maxima pressão é de 80kPa, contudo não fica clara a real pressão do experimento
Note on Q6224: Author: Calculated with EES
Note on K6225: Author: Temperatura não informada no Artigo
Note on L6225: Author: Artigo apenas comenta que a maxima pressão é de 80kPa, contudo não fica clara a real pressão do experimento
Note on Q6225: Author: Calculated with EES
Note on K6226: Author: Temperatura não informada no Artigo
Note on L6226: Author: Artigo apenas comenta que a maxima pressão é de 80kPa, contudo não fica clara a real pressão do experimento
Note on Q6226: Author: Calculated with EES
Note on K6227: Author: Temperatura não informada no Artigo
Note on L6227: Author: Artigo apenas comenta que a maxima pressão é de 80kPa, contudo não fica clara a real pressão do experimento
Note on Q6227: Author: Calculated with EES
Note on K6228: Author: Temperatura não informada no Artigo
Note on L6228: Author: Artigo apenas comenta que a maxima pressão é de 80kPa, contudo não fica clara a real pressão do experimento
Note on Q6228: Author: Calculated with EES
Note on K6229: Author: Temperatura não informada no Artigo
Note on L6229: Author: Artigo apenas comenta que a maxima pressão é de 80kPa, contudo não fica clara a real pressão do experimento
Note on Q6229: Author: Calculated with EES
Note on K6230: Author: Temperatura não informada no Artigo
Note on L6230: Author: Artigo apenas comenta que a maxima pressão é de 80kPa, contudo não fica clara a real pressão do experimento
Note on Q6230: Author: Calculated with EES
Note on K6231: Author: Temperatura não informada no Artigo
Note on L6231: Author: Artigo apenas comenta que a maxima pressão é de 80kPa, contudo não fica clara a real pressão do experimento
Note on Q6231: Author: Calculated with EES
Note on K6232: Author: Temperatura não informada no Artigo
Note on L6232: Author: Artigo apenas comenta que a maxima pressão é de 80kPa, contudo não fica clara a real pressão do experimento
Note on Q6232: Author: Calculated with EES
Note on K6233: Author: Temperatura não informada no Artigo
Note on L6233: Author: Artigo apenas comenta que a maxima pressão é de 80kPa, contudo não fica clara a real pressão do experimento
Note on Q6233: Author: Calculated with EES
Note on K6234: Author: Temperatura não informada no Artigo
Note on L6234: Author: Artigo apenas comenta que a maxima pressão é de 80kPa, contudo não fica clara a real pressão do experimento
Note on Q6234: Author: Calculated with EES
Note on K6235: Author: Temperatura não informada no Artigo
Note on L6235: Author: Artigo apenas comenta que a maxima pressão é de 80kPa, contudo não fica clara a real pressão do experimento
Note on Q6235: Author: Calculated with EES
Note on K6236: Author: Temperatura não informada no Artigo
Note on L6236: Author: Artigo apenas comenta que a maxima pressão é de 80kPa, contudo não fica clara a real pressão do experimento
Note on Q6236: Author: Calculated with EES
Note on K6237: Author: Temperatura não informada no Artigo
Note on L6237: Author: Artigo apenas comenta que a maxima pressão é de 80kPa, contudo não fica clara a real pressão do experimento
Note on Q6237: Author: Calculated with EES
Note on K6238: Author: Temperatura não informada no Artigo
Note on L6238: Author: Artigo apenas comenta que a maxima pressão é de 80kPa, contudo não fica clara a real pressão do experimento
Note on Q6238: Author: Calculated with EES
Note on K6239: Author: Temperatura não informada no Artigo
Note on L6239: Author: Artigo apenas comenta que a maxima pressão é de 80kPa, contudo não fica clara a real pressão do experimento
Note on Q6239: Author: Calculated with EES
Note on K6240: Author: Temperatura não informada no Artigo
Note on L6240: Author: Artigo apenas comenta que a maxima pressão é de 80kPa, contudo não fica clara a real pressão do experimento
Note on Q6240: Author: Calculated with EES
Note on K6241: Author: Temperatura não informada no Artigo
Note on L6241: Author: Artigo apenas comenta que a maxima pressão é de 80kPa, contudo não fica clara a real pressão do experimento
Note on Q6241: Author: Calculated with EES
Note on K6242: Author: Temperatura não informada no Artigo
Note on L6242: Author: Artigo apenas comenta que a maxima pressão é de 80kPa, contudo não fica clara a real pressão do experimento
Note on Q6242: Author: Calculated with EES
Note on K6243: Author: Temperatura não informada no Artigo
Note on L6243: Author: Artigo apenas comenta que a maxima pressão é de 80kPa, contudo não fica clara a real pressão do experimento
Note on Q6243: Author: Calculated with EES
Note on K6244: Author: Temperatura não informada no Artigo
Note on L6244: Author: Artigo apenas comenta que a maxima pressão é de 80kPa, contudo não fica clara a real pressão do experimento
Note on Q6244: Author: Calculated with EES
Note on K6245: Author: Temperatura não informada no Artigo
Note on L6245: Author: Artigo apenas comenta que a maxima pressão é de 80kPa, contudo não fica clara a real pressão do experimento
Note on Q6245: Author: Calculated with EES
Note on K6246: Author: Temperatura não informada no Artigo
Note on L6246: Author: Artigo apenas comenta que a maxima pressão é de 80kPa, contudo não fica clara a real pressão do experimento
Note on Q6246: Author: Calculated with EES
Note on K6247: Author: Temperatura não informada no Artigo
Note on L6247: Author: Artigo apenas comenta que a maxima pressão é de 80kPa, contudo não fica clara a real pressão do experimento
Note on Q6247: Author: Calculated with EES
Note on K6248: Author: Temperatura não informada no Artigo
Note on L6248: Author: Artigo apenas comenta que a maxima pressão é de 80kPa, contudo não fica clara a real pressão do experimento
Note on Q6248: Author: Calculated with EES
Note on K6249: Author: Temperatura não informada no Artigo
Note on L6249: Author: Artigo apenas comenta que a maxima pressão é de 80kPa, contudo não fica clara a real pressão do experimento
Note on Q6249: Author: Calculated with EES
Note on K6250: Author: Temperatura não informada no Artigo
Note on L6250: Author: Artigo apenas comenta que a maxima pressão é de 80kPa, contudo não fica clara a real pressão do experimento
Note on Q6250: Author: Calculated with EES
Note on K6251: Author: Temperatura não informada no Artigo
Note on L6251: Author: Artigo apenas comenta que a maxima pressão é de 80kPa, contudo não fica clara a real pressão do experimento
Note on Q6251: Author: Calculated with EES
Note on K6252: Author: Temperatura não informada no Artigo
Note on L6252: Author: Artigo apenas comenta que a maxima pressão é de 80kPa, contudo não fica clara a real pressão do experimento
Note on Q6252: Author: Calculated with EES
Note on K6253: Author: Temperatura não informada no Artigo
Note on L6253: Author: Artigo apenas comenta que a maxima pressão é de 80kPa, contudo não fica clara a real pressão do experimento
Note on Q6253: Author: Calculated with EES
Note on K6254: Author: Temperatura não informada no Artigo
Note on L6254: Author: Artigo apenas comenta que a maxima pressão é de 80kPa, contudo não fica clara a real pressão do experimento
Note on Q6254: Author: Calculated with EES
Note on K6255: Author: Temperatura não informada no Artigo
Note on L6255: Author: Artigo apenas comenta que a maxima pressão é de 80kPa, contudo não fica clara a real pressão do experimento
Note on Q6255: Author: Calculated with EES
Note on K6256: Author: Temperatura não informada no Artigo
Note on L6256: Author: Artigo apenas comenta que a maxima pressão é de 80kPa, contudo não fica clara a real pressão do experimento
Note on Q6256: Author: Calculated with EES
Note on K6257: Author: Temperatura não informada no Artigo
Note on L6257: Author: Artigo apenas comenta que a maxima pressão é de 80kPa, contudo não fica clara a real pressão do experimento
Note on Q6257: Author: Calculated with EES
Note on K6258: Author: Temperatura não informada no Artigo
Note on L6258: Author: Artigo apenas comenta que a maxima pressão é de 80kPa, contudo não fica clara a real pressão do experimento
Note on Q6258: Author: Calculated with EES
Note on K6259: Author: Temperatura não informada no Artigo
Note on L6259: Author: Artigo apenas comenta que a maxima pressão é de 80kPa, contudo não fica clara a real pressão do experimento
Note on Q6259: Author: Calculated with EES
Note on K6260: Author: Temperatura não informada no Artigo
Note on L6260: Author: Artigo apenas comenta que a maxima pressão é de 80kPa, contudo não fica clara a real pressão do experimento
Note on Q6260: Author: Calculated with EES
Note on K6261: Author: Temperatura não informada no Artigo
Note on L6261: Author: Artigo apenas comenta que a maxima pressão é de 80kPa, contudo não fica clara a real pressão do experimento
Note on Q6261: Author: Calculated with EES
Note on K6262: Author: Temperatura não informada no Artigo
Note on L6262: Author: Artigo apenas comenta que a maxima pressão é de 80kPa, contudo não fica clara a real pressão do experimento
Note on Q6262: Author: Calculated with EES
Note on K6263: Author: Temperatura não informada no Artigo
Note on L6263: Author: Artigo apenas comenta que a maxima pressão é de 80kPa, contudo não fica clara a real pressão do experimento
Note on Q6263: Author: Calculated with EES
Note on K6264: Author: Temperatura não informada no Artigo
Note on L6264: Author: Artigo apenas comenta que a maxima pressão é de 80kPa, contudo não fica clara a real pressão do experimento
Note on Q6264: Author: Calculated with EES
Note on K6265: Author: Temperatura não informada no Artigo
Note on L6265: Author: Artigo apenas comenta que a maxima pressão é de 80kPa, contudo não fica clara a real pressão do experimento
Note on Q6265: Author: Calculated with EES
Note on K6266: Author: Temperatura não informada no Artigo
Note on L6266: Author: Artigo apenas comenta que a maxima pressão é de 80kPa, contudo não fica clara a real pressão do experimento
Note on Q6266: Author: Calculated with EES
Note on K6267: Author: Temperatura não informada no Artigo
Note on L6267: Author: Artigo apenas comenta que a maxima pressão é de 80kPa, contudo não fica clara a real pressão do experimento
Note on Q6267: Author: Calculated with EES
Note on K6268: Author: Temperatura não informada no Artigo
Note on L6268: Author: Artigo apenas comenta que a maxima pressão é de 80kPa, contudo não fica clara a real pressão do experimento
Note on Q6268: Author: Calculated with EES
Note on K6269: Author: Temperatura não informada no Artigo
Note on L6269: Author: Artigo apenas comenta que a maxima pressão é de 80kPa, contudo não fica clara a real pressão do experimento
Note on Q6269: Author: Calculated with EES
Note on K6270: Author: Temperatura não informada no Artigo
Note on L6270: Author: Artigo apenas comenta que a maxima pressão é de 80kPa, contudo não fica clara a real pressão do experimento
Note on Q6270: Author: Calculated with EES
Note on K6271: Author: Temperatura não informada no Artigo
Note on L6271: Author: Artigo apenas comenta que a maxima pressão é de 80kPa, contudo não fica clara a real pressão do experimento
Note on Q6271: Author: Calculated with EES
Note on K6272: Author: Temperatura não informada no Artigo
Note on L6272: Author: Artigo apenas comenta que a maxima pressão é de 80kPa, contudo não fica clara a real pressão do experimento
Note on Q6272: Author: Calculated with EES
Note on K6273: Author: Temperatura não informada no Artigo
Note on L6273: Author: Artigo apenas comenta que a maxima pressão é de 80kPa, contudo não fica clara a real pressão do experimento
Note on Q6273: Author: Calculated with EES
Note on K6274: Author: Temperatura não informada no Artigo
Note on L6274: Author: Artigo apenas comenta que a maxima pressão é de 80kPa, contudo não fica clara a real pressão do experimento
Note on Q6274: Author: Calculated with EES
Note on K6275: Author: Temperatura não informada no Artigo
Note on L6275: Author: Artigo apenas comenta que a maxima pressão é de 80kPa, contudo não fica clara a real pressão do experimento
Note on Q6275: Author: Calculated with EES
Note on K6276: Author: Temperatura não informada no Artigo
Note on L6276: Author: Artigo apenas comenta que a maxima pressão é de 80kPa, contudo não fica clara a real pressão do experimento
Note on Q6276: Author: Calculated with EES
Note on K6277: Author: Temperatura não informada no Artigo
Note on L6277: Author: Artigo apenas comenta que a maxima pressão é de 80kPa, contudo não fica clara a real pressão do experimento
Note on Q6277: Author: Calculated with EES
Note on K6278: Author: Temperatura não informada no Artigo
Note on L6278: Author: Artigo apenas comenta que a maxima pressão é de 80kPa, contudo não fica clara a real pressão do experimento
Note on Q6278: Author: Calculated with EES
Note on K6279: Author: Temperatura não informada no Artigo
Note on L6279: Author: Artigo apenas comenta que a maxima pressão é de 80kPa, contudo não fica clara a real pressão do experimento
Note on Q6279: Author: Calculated with EES
Note on K6280: Author: Temperatura não informada no Artigo
Note on L6280: Author: Artigo apenas comenta que a maxima pressão é de 80kPa, contudo não fica clara a real pressão do experimento
Note on Q6280: Author: Calculated with EES
Note on K6281: Author: Temperatura não informada no Artigo
Note on L6281: Author: Artigo apenas comenta que a maxima pressão é de 80kPa, contudo não fica clara a real pressão do experimento
Note on Q6281: Author: Calculated with EES
Note on K6282: Author: Temperatura não informada no Artigo
Note on L6282: Author: Artigo apenas comenta que a maxima pressão é de 80kPa, contudo não fica clara a real pressão do experimento
Note on Q6282: Author: Calculated with EES
Note on K6283: Author: Temperatura não informada no Artigo
Note on L6283: Author: Artigo apenas comenta que a maxima pressão é de 80kPa, contudo não fica clara a real pressão do experimento
Note on Q6283: Author: Calculated with EES
Note on K6284: Author: Temperatura não informada no Artigo
Note on L6284: Author: Artigo apenas comenta que a maxima pressão é de 80kPa, contudo não fica clara a real pressão do experimento
Note on Q6284: Author: Calculated with EES
Note on K6285: Author: Temperatura não informada no Artigo
Note on L6285: Author: Artigo apenas comenta que a maxima pressão é de 80kPa, contudo não fica clara a real pressão do experimento
Note on Q6285: Author: Calculated with EES
Note on K6286: Author: Temperatura não informada no Artigo
Note on L6286: Author: Artigo apenas comenta que a maxima pressão é de 80kPa, contudo não fica clara a real pressão do experimento
Note on Q6286: Author: Calculated with EES
Note on K6287: Author: Temperatura não informada no Artigo
Note on L6287: Author: Artigo apenas comenta que a maxima pressão é de 80kPa, contudo não fica clara a real pressão do experimento
Note on Q6287: Author: Calculated with EES
Note on K6288: Author: Temperatura não informada no Artigo
Note on L6288: Author: Artigo apenas comenta que a maxima pressão é de 80kPa, contudo não fica clara a real pressão do experimento
Note on Q6288: Author: Calculated with EES
Note on K6289: Author: Temperatura não informada no Artigo
Note on L6289: Author: Artigo apenas comenta que a maxima pressão é de 80kPa, contudo não fica clara a real pressão do experimento
Note on Q6289: Author: Calculated with EES
Note on K6290: Author: Temperatura não informada no Artigo
Note on L6290: Author: Artigo apenas comenta que a maxima pressão é de 80kPa, contudo não fica clara a real pressão do experimento
Note on Q6290: Author: Calculated with EES
Note on K6291: Author: Temperatura não informada no Artigo
Note on L6291: Author: Artigo apenas comenta que a maxima pressão é de 80kPa, contudo não fica clara a real pressão do experimento
Note on Q6291: Author: Calculated with EES
Note on K6292: Author: Temperatura não informada no Artigo
Note on L6292: Author: Artigo apenas comenta que a maxima pressão é de 80kPa, contudo não fica clara a real pressão do experimento
Note on Q6292: Author: Calculated with EES
Note on K6293: Author: Temperatura não informada no Artigo
Note on L6293: Author: Artigo apenas comenta que a maxima pressão é de 80kPa, contudo não fica clara a real pressão do experimento
Note on Q6293: Author: Calculated with EES
Note on K6294: Author: Temperatura não informada no Artigo
Note on L6294: Author: Artigo apenas comenta que a maxima pressão é de 80kPa, contudo não fica clara a real pressão do experimento
Note on Q6294: Author: Calculated with EES
Note on K6295: Author: Temperatura não informada no Artigo
Note on L6295: Author: Artigo apenas comenta que a maxima pressão é de 80kPa, contudo não fica clara a real pressão do experimento
Note on Q6295: Author: Calculated with EES
Note on K6296: Author: Temperatura não informada no Artigo
Note on L6296: Author: Artigo apenas comenta que a maxima pressão é de 80kPa, contudo não fica clara a real pressão do experimento
Note on Q6296: Author: Calculated with EES
Note on K6297: Author: Temperatura não informada no Artigo
Note on L6297: Author: Artigo apenas comenta que a maxima pressão é de 80kPa, contudo não fica clara a real pressão do experimento
Note on Q6297: Author: Calculated with EES
Note on K6298: Author: Temperatura não informada no Artigo
Note on L6298: Author: Artigo apenas comenta que a maxima pressão é de 80kPa, contudo não fica clara a real pressão do experimento
Note on Q6298: Author: Calculated with EES
Note on K6299: Author: Temperatura não informada no Artigo
Note on L6299: Author: Artigo apenas comenta que a maxima pressão é de 80kPa, contudo não fica clara a real pressão do experimento
Note on Q6299: Author: Calculated with EES
Note on K6300: Author: Temperatura não informada no Artigo
Note on L6300: Author: Artigo apenas comenta que a maxima pressão é de 80kPa, contudo não fica clara a real pressão do experimento
Note on Q6300: Author: Calculated with EES
Note on K6301: Author: Temperatura não informada no Artigo
Note on L6301: Author: Artigo apenas comenta que a maxima pressão é de 80kPa, contudo não fica clara a real pressão do experimento
Note on Q6301: Author: Calculated with EES
Note on K6302: Author: Temperatura não informada no Artigo
Note on L6302: Author: Artigo apenas comenta que a maxima pressão é de 80kPa, contudo não fica clara a real pressão do experimento
Note on Q6302: Author: Calculated with EES
Note on K6303: Author: Temperatura não informada no Artigo
Note on L6303: Author: Artigo apenas comenta que a maxima pressão é de 80kPa, contudo não fica clara a real pressão do experimento
Note on Q6303: Author: Calculated with EES
Note on K6304: Author: Temperatura não informada no Artigo
Note on L6304: Author: Artigo apenas comenta que a maxima pressão é de 80kPa, contudo não fica clara a real pressão do experimento
Note on Q6304: Author: Calculated with EES
Note on K6305: Author: Temperatura não informada no Artigo
Note on L6305: Author: Artigo apenas comenta que a maxima pressão é de 80kPa, contudo não fica clara a real pressão do experimento
Note on Q6305: Author: Calculated with EES
Note on K6306: Author: Temperatura não informada no Artigo
Note on L6306: Author: Artigo apenas comenta que a maxima pressão é de 80kPa, contudo não fica clara a real pressão do experimento
Note on Q6306: Author: Calculated with EES
Note on K6307: Author: Temperatura não informada no Artigo
Note on L6307: Author: Artigo apenas comenta que a maxima pressão é de 80kPa, contudo não fica clara a real pressão do experimento
Note on Q6307: Author: Calculated with EES
Note on K6308: Author: Temperatura não informada no Artigo
Note on L6308: Author: Artigo apenas comenta que a maxima pressão é de 80kPa, contudo não fica clara a real pressão do experimento
Note on Q6308: Author: Calculated with EES
Note on K6309: Author: Temperatura não informada no Artigo
Note on L6309: Author: Artigo apenas comenta que a maxima pressão é de 80kPa, contudo não fica clara a real pressão do experimento
Note on Q6309: Author: Calculated with EES
Note on K6310: Author: Temperatura não informada no Artigo
Note on L6310: Author: Artigo apenas comenta que a maxima pressão é de 80kPa, contudo não fica clara a real pressão do experimento
Note on Q6310: Author: Calculated with EES
Note on K6311: Author: Temperatura não informada no Artigo
Note on L6311: Author: Artigo apenas comenta que a maxima pressão é de 80kPa, contudo não fica clara a real pressão do experimento
Note on Q6311: Author: Calculated with EES
Note on K6312: Author: Temperatura não informada no Artigo
Note on L6312: Author: Artigo apenas comenta que a maxima pressão é de 80kPa, contudo não fica clara a real pressão do experimento
Note on Q6312: Author: Calculated with EES
Note on K6313: Author: Temperatura não informada no Artigo
Note on L6313: Author: Artigo apenas comenta que a maxima pressão é de 80kPa, contudo não fica clara a real pressão do experimento
Note on Q6313: Author: Calculated with EES
Note on K6314: Author: Temperatura não informada no Artigo
Note on L6314: Author: Artigo apenas comenta que a maxima pressão é de 80kPa, contudo não fica clara a real pressão do experimento
Note on Q6314: Author: Calculated with EES
Note on K6315: Author: Temperatura não informada no Artigo
Note on L6315: Author: Artigo apenas comenta que a maxima pressão é de 80kPa, contudo não fica clara a real pressão do experimento
Note on Q6315: Author: Calculated with EES
Note on K6316: Author: Temperatura não informada no Artigo
Note on L6316: Author: Artigo apenas comenta que a maxima pressão é de 80kPa, contudo não fica clara a real pressão do experimento
Note on Q6316: Author: Calculated with EES
Note on K6317: Author: Temperatura não informada no Artigo
Note on L6317: Author: Artigo apenas comenta que a maxima pressão é de 80kPa, contudo não fica clara a real pressão do experimento
Note on Q6317: Author: Calculated with EES
Note on K6318: Author: Temperatura não informada no Artigo
Note on L6318: Author: Artigo apenas comenta que a maxima pressão é de 80kPa, contudo não fica clara a real pressão do experimento
Note on Q6318: Author: Calculated with EES
Note on K6319: Author: Temperatura não informada no Artigo
Note on L6319: Author: Artigo apenas comenta que a maxima pressão é de 80kPa, contudo não fica clara a real pressão do experimento
Note on Q6319: Author: Calculated with EES
Note on K6320: Author: Temperatura não informada no Artigo
Note on L6320: Author: Artigo apenas comenta que a maxima pressão é de 80kPa, contudo não fica clara a real pressão do experimento
Note on Q6320: Author: Calculated with EES
Note on K6321: Author: Temperatura não informada no Artigo
Note on L6321: Author: Artigo apenas comenta que a maxima pressão é de 80kPa, contudo não fica clara a real pressão do experimento
Note on Q6321: Author: Calculated with EES
Note on K6322: Author: Temperatura não informada no Artigo
Note on L6322: Author: Artigo apenas comenta que a maxima pressão é de 80kPa, contudo não fica clara a real pressão do experimento
Note on Q6322: Author: Calculated with EES
Note on K6323: Author: Temperatura não informada no Artigo
Note on L6323: Author: Artigo apenas comenta que a maxima pressão é de 80kPa, contudo não fica clara a real pressão do experimento
Note on Q6323: Author: Calculated with EES
Note on K6324: Author: Temperatura não informada no Artigo
Note on L6324: Author: Artigo apenas comenta que a maxima pressão é de 80kPa, contudo não fica clara a real pressão do experimento
Note on Q6324: Author: Calculated with EES
Note on K6325: Author: Temperatura não informada no Artigo
Note on L6325: Author: Artigo apenas comenta que a maxima pressão é de 80kPa, contudo não fica clara a real pressão do experimento
Note on Q6325: Author: Calculated with EES
Note on K6326: Author: Temperatura não informada no Artigo
Note on L6326: Author: Artigo apenas comenta que a maxima pressão é de 80kPa, contudo não fica clara a real pressão do experimento
Note on Q6326: Author: Calculated with EES
Note on K6327: Author: Temperatura não informada no Artigo
Note on L6327: Author: Artigo apenas comenta que a maxima pressão é de 80kPa, contudo não fica clara a real pressão do experimento
Note on Q6327: Author: Calculated with EES
Note on K6328: Author: Temperatura não informada no Artigo
Note on L6328: Author: Artigo apenas comenta que a maxima pressão é de 80kPa, contudo não fica clara a real pressão do experimento
Note on Q6328: Author: Calculated with EES
Note on K6329: Author: Temperatura não informada no Artigo
Note on L6329: Author: Artigo apenas comenta que a maxima pressão é de 80kPa, contudo não fica clara a real pressão do experimento
Note on Q6329: Author: Calculated with EES
Note on K6330: Author: Temperatura não informada no Artigo
Note on L6330: Author: Artigo apenas comenta que a maxima pressão é de 80kPa, contudo não fica clara a real pressão do experimento
Note on Q6330: Author: Calculated with EES
Note on K6331: Author: Temperatura não informada no Artigo
Note on L6331: Author: Artigo apenas comenta que a maxima pressão é de 80kPa, contudo não fica clara a real pressão do experimento
Note on Q6331: Author: Calculated with EES
Note on K6332: Author: Temperatura não informada no Artigo
Note on L6332: Author: Artigo apenas comenta que a maxima pressão é de 80kPa, contudo não fica clara a real pressão do experimento
Note on Q6332: Author: Calculated with EES
Note on K6333: Author: Temperatura não informada no Artigo
Note on L6333: Author: Artigo apenas comenta que a maxima pressão é de 80kPa, contudo não fica clara a real pressão do experimento
Note on Q6333: Author: Calculated with EES
Note on K6334: Author: Temperatura não informada no Artigo
Note on L6334: Author: Artigo apenas comenta que a maxima pressão é de 80kPa, contudo não fica clara a real pressão do experimento
Note on Q6334: Author: Calculated with EES
Note on K6335: Author: Temperatura não informada no Artigo
Note on L6335: Author: Artigo apenas comenta que a maxima pressão é de 80kPa, contudo não fica clara a real pressão do experimento
Note on Q6335: Author: Calculated with EES
Note on K6336: Author: Temperatura não informada no Artigo
Note on L6336: Author: Artigo apenas comenta que a maxima pressão é de 80kPa, contudo não fica clara a real pressão do experimento
Note on Q6336: Author: Calculated with EES
Note on K6337: Author: Temperatura não informada no Artigo
Note on L6337: Author: Artigo apenas comenta que a maxima pressão é de 80kPa, contudo não fica clara a real pressão do experimento
Note on Q6337: Author: Calculated with EES
Note on K6338: Author: Temperatura não informada no Artigo
Note on L6338: Author: Artigo apenas comenta que a maxima pressão é de 80kPa, contudo não fica clara a real pressão do experimento
Note on Q6338: Author: Calculated with EES
Note on K6339: Author: Temperatura não informada no Artigo
Note on L6339: Author: Artigo apenas comenta que a maxima pressão é de 80kPa, contudo não fica clara a real pressão do experimento
Note on Q6339: Author: Calculated with EES
Note on K6340: Author: Temperatura não informada no Artigo
Note on L6340: Author: Artigo apenas comenta que a maxima pressão é de 80kPa, contudo não fica clara a real pressão do experimento
Note on Q6340: Author: Calculated with EES
Note on K6341: Author: Temperatura não informada no Artigo
Note on L6341: Author: Artigo apenas comenta que a maxima pressão é de 80kPa, contudo não fica clara a real pressão do experimento
Note on Q6341: Author: Calculated with EES
Note on K6342: Author: Temperatura não informada no Artigo
Note on L6342: Author: Artigo apenas comenta que a maxima pressão é de 80kPa, contudo não fica clara a real pressão do experimento
Note on Q6342: Author: Calculated with EES
Note on K6343: Author: Temperatura não informada no Artigo
Note on L6343: Author: Artigo apenas comenta que a maxima pressão é de 80kPa, contudo não fica clara a real pressão do experimento
Note on Q6343: Author: Calculated with EES
Note on K6344: Author: Temperatura não informada no Artigo
Note on L6344: Author: Artigo apenas comenta que a maxima pressão é de 80kPa, contudo não fica clara a real pressão do experimento
Note on Q6344: Author: Calculated with EES
Note on K6345: Author: Temperatura não informada no Artigo
Note on L6345: Author: Artigo apenas comenta que a maxima pressão é de 80kPa, contudo não fica clara a real pressão do experimento
Note on Q6345: Author: Calculated with EES
Note on K6346: Author: Temperatura não informada no Artigo
Note on L6346: Author: Artigo apenas comenta que a maxima pressão é de 80kPa, contudo não fica clara a real pressão do experimento
Note on Q6346: Author: Calculated with EES
Note on K6347: Author: Temperatura não informada no Artigo
Note on L6347: Author: Artigo apenas comenta que a maxima pressão é de 80kPa, contudo não fica clara a real pressão do experimento
Note on Q6347: Author: Calculated with EES
Note on K6348: Author: Temperatura não informada no Artigo
Note on L6348: Author: Artigo apenas comenta que a maxima pressão é de 80kPa, contudo não fica clara a real pressão do experimento
Note on Q6348: Author: Calculated with EES
Note on K6349: Author: Temperatura não informada no Artigo
Note on L6349: Author: Artigo apenas comenta que a maxima pressão é de 80kPa, contudo não fica clara a real pressão do experimento
Note on Q6349: Author: Calculated with EES
Note on K6350: Author: Temperatura não informada no Artigo
Note on L6350: Author: Artigo apenas comenta que a maxima pressão é de 80kPa, contudo não fica clara a real pressão do experimento
Note on Q6350: Author: Calculated with EES
Note on K6351: Author: Temperatura não informada no Artigo
Note on L6351: Author: Artigo apenas comenta que a maxima pressão é de 80kPa, contudo não fica clara a real pressão do experimento
Note on Q6351: Author: Calculated with EES
Note on K6352: Author: Temperatura não informada no Artigo
Note on L6352: Author: Artigo apenas comenta que a maxima pressão é de 80kPa, contudo não fica clara a real pressão do experimento
Note on Q6352: Author: Calculated with EES
Note on K6353: Author: Temperatura não informada no Artigo
Note on L6353: Author: Artigo apenas comenta que a maxima pressão é de 80kPa, contudo não fica clara a real pressão do experimento
Note on Q6353: Author: Calculated with EES
Note on K6354: Author: Temperatura não informada no Artigo
Note on L6354: Author: Artigo apenas comenta que a maxima pressão é de 80kPa, contudo não fica clara a real pressão do experimento
Note on Q6354: Author: Calculated with EES
Note on K6355: Author: Temperatura não informada no Artigo
Note on L6355: Author: Artigo apenas comenta que a maxima pressão é de 80kPa, contudo não fica clara a real pressão do experimento
Note on Q6355: Author: Calculated with EES
Note on K6356: Author: Temperatura não informada no Artigo
Note on L6356: Author: Artigo apenas comenta que a maxima pressão é de 80kPa, contudo não fica clara a real pressão do experimento
Note on Q6356: Author: Calculated with EES
Note on K6357: Author: Temperatura não informada no Artigo
Note on L6357: Author: Artigo apenas comenta que a maxima pressão é de 80kPa, contudo não fica clara a real pressão do experimento
Note on Q6357: Author: Calculated with EES
Note on K6358: Author: Temperatura não informada no Artigo
Note on L6358: Author: Artigo apenas comenta que a maxima pressão é de 80kPa, contudo não fica clara a real pressão do experimento
Note on Q6358: Author: Calculated with EES
Note on K6359: Author: Temperatura não informada no Artigo
Note on L6359: Author: Artigo apenas comenta que a maxima pressão é de 80kPa, contudo não fica clara a real pressão do experimento
Note on Q6359: Author: Calculated with EES
Note on K6360: Author: Temperatura não informada no Artigo
Note on L6360: Author: Artigo apenas comenta que a maxima pressão é de 80kPa, contudo não fica clara a real pressão do experimento
Note on Q6360: Author: Calculated with EES
Note on K6361: Author: Temperatura não informada no Artigo
Note on L6361: Author: Artigo apenas comenta que a maxima pressão é de 80kPa, contudo não fica clara a real pressão do experimento
Note on Q6361: Author: Calculated with EES
Note on K6362: Author: Temperatura não informada no Artigo
Note on L6362: Author: Artigo apenas comenta que a maxima pressão é de 80kPa, contudo não fica clara a real pressão do experimento
Note on Q6362: Author: Calculated with EES
Note on K6363: Author: Temperatura não informada no Artigo
Note on L6363: Author: Artigo apenas comenta que a maxima pressão é de 80kPa, contudo não fica clara a real pressão do experimento
Note on Q6363: Author: Calculated with EES
Note on K6364: Author: Temperatura não informada no Artigo
Note on L6364: Author: Artigo apenas comenta que a maxima pressão é de 80kPa, contudo não fica clara a real pressão do experimento
Note on Q6364: Author: Calculated with EES
Note on K6365: Author: Temperatura não informada no Artigo
Note on L6365: Author: Artigo apenas comenta que a maxima pressão é de 80kPa, contudo não fica clara a real pressão do experimento
Note on Q6365: Author: Calculated with EES
Note on K6366: Author: Temperatura não informada no Artigo
Note on L6366: Author: Artigo apenas comenta que a maxima pressão é de 80kPa, contudo não fica clara a real pressão do experimento
Note on Q6366: Author: Calculated with EES
Note on K6367: Author: Temperatura não informada no Artigo
Note on L6367: Author: Artigo apenas comenta que a maxima pressão é de 80kPa, contudo não fica clara a real pressão do experimento
Note on Q6367: Author: Calculated with EES
Note on K6368: Author: Temperatura não informada no Artigo
Note on L6368: Author: Artigo apenas comenta que a maxima pressão é de 80kPa, contudo não fica clara a real pressão do experimento
Note on Q6368: Author: Calculated with EES
Note on K6369: Author: Temperatura não informada no Artigo
Note on L6369: Author: Artigo apenas comenta que a maxima pressão é de 80kPa, contudo não fica clara a real pressão do experimento
Note on Q6369: Author: Calculated with EES
Note on K6370: Author: Temperatura não informada no Artigo
Note on L6370: Author: Artigo apenas comenta que a maxima pressão é de 80kPa, contudo não fica clara a real pressão do experimento
Note on Q6370: Author: Calculated with EES
Note on K6371: Author: Temperatura não informada no Artigo
Note on L6371: Author: Artigo apenas comenta que a maxima pressão é de 80kPa, contudo não fica clara a real pressão do experimento
Note on Q6371: Author: Calculated with EES
Note on K6372: Author: Temperatura não informada no Artigo
Note on L6372: Author: Artigo apenas comenta que a maxima pressão é de 80kPa, contudo não fica clara a real pressão do experimento
Note on Q6372: Author: Calculated with EES
Note on K6373: Author: Temperatura não informada no Artigo
Note on L6373: Author: Artigo apenas comenta que a maxima pressão é de 80kPa, contudo não fica clara a real pressão do experimento
Note on Q6373: Author: Calculated with EES
Note on K6374: Author: Temperatura não informada no Artigo
Note on L6374: Author: Artigo apenas comenta que a maxima pressão é de 80kPa, contudo não fica clara a real pressão do experimento
Note on Q6374: Author: Calculated with EES
Note on K6375: Author: Temperatura não informada no Artigo
Note on L6375: Author: Artigo apenas comenta que a maxima pressão é de 80kPa, contudo não fica clara a real pressão do experimento
Note on Q6375: Author: Calculated with EES
Note on K6376: Author: Temperatura não informada no Artigo
Note on L6376: Author: Artigo apenas comenta que a maxima pressão é de 80kPa, contudo não fica clara a real pressão do experimento
Note on Q6376: Author: Calculated with EES
Note on K6377: Author: Temperatura não informada no Artigo
Note on L6377: Author: Artigo apenas comenta que a maxima pressão é de 80kPa, contudo não fica clara a real pressão do experimento
Note on Q6377: Author: Calculated with EES
Note on K6378: Author: Temperatura não informada no Artigo
Note on L6378: Author: Artigo apenas comenta que a maxima pressão é de 80kPa, contudo não fica clara a real pressão do experimento
Note on Q6378: Author: Calculated with EES
Note on K6379: Author: Temperatura não informada no Artigo
Note on L6379: Author: Artigo apenas comenta que a maxima pressão é de 80kPa, contudo não fica clara a real pressão do experimento
Note on Q6379: Author: Calculated with EES
Note on K6380: Author: Temperatura não informada no Artigo
Note on L6380: Author: Artigo apenas comenta que a maxima pressão é de 80kPa, contudo não fica clara a real pressão do experimento
Note on Q6380: Author: Calculated with EES
Note on K6381: Author: Temperatura não informada no Artigo
Note on L6381: Author: Artigo apenas comenta que a maxima pressão é de 80kPa, contudo não fica clara a real pressão do experimento
Note on Q6381: Author: Calculated with EES
Note on K6382: Author: Temperatura não informada no Artigo
Note on L6382: Author: Artigo apenas comenta que a maxima pressão é de 80kPa, contudo não fica clara a real pressão do experimento
Note on Q6382: Author: Calculated with EES
Note on K6383: Author: Temperatura não informada no Artigo
Note on L6383: Author: Artigo apenas comenta que a maxima pressão é de 80kPa, contudo não fica clara a real pressão do experimento
Note on Q6383: Author: Calculated with EES
Note on K6384: Author: Temperatura não informada no Artigo
Note on L6384: Author: Artigo apenas comenta que a maxima pressão é de 80kPa, contudo não fica clara a real pressão do experimento
Note on Q6384: Author: Calculated with EES
Note on K6385: Author: Temperatura não informada no Artigo
Note on L6385: Author: Artigo apenas comenta que a maxima pressão é de 80kPa, contudo não fica clara a real pressão do experimento
Note on Q6385: Author: Calculated with EES
Note on K6386: Author: Temperatura não informada no Artigo
Note on L6386: Author: Artigo apenas comenta que a maxima pressão é de 80kPa, contudo não fica clara a real pressão do experimento
Note on Q6386: Author: Calculated with EES
Note on K6387: Author: Temperatura não informada no Artigo
Note on L6387: Author: Artigo apenas comenta que a maxima pressão é de 80kPa, contudo não fica clara a real pressão do experimento
Note on Q6387: Author: Calculated with EES
Note on K6388: Author: Temperatura não informada no Artigo
Note on L6388: Author: Artigo apenas comenta que a maxima pressão é de 80kPa, contudo não fica clara a real pressão do experimento
Note on Q6388: Author: Calculated with EES
Note on K6389: Author: Temperatura não informada no Artigo
Note on L6389: Author: Artigo apenas comenta que a maxima pressão é de 80kPa, contudo não fica clara a real pressão do experimento
Note on Q6389: Author: Calculated with EES
Note on K6390: Author: Temperatura não informada no Artigo
Note on L6390: Author: Artigo apenas comenta que a maxima pressão é de 80kPa, contudo não fica clara a real pressão do experimento
Note on Q6390: Author: Calculated with EES
Note on K6391: Author: Temperatura não informada no Artigo
Note on L6391: Author: Artigo apenas comenta que a maxima pressão é de 80kPa, contudo não fica clara a real pressão do experimento
Note on Q6391: Author: Calculated with EES
Note on K6392: Author: Temperatura não informada no Artigo
Note on L6392: Author: Artigo apenas comenta que a maxima pressão é de 80kPa, contudo não fica clara a real pressão do experimento
Note on Q6392: Author: Calculated with EES
Note on K6393: Author: Temperatura não informada no Artigo
Note on L6393: Author: Artigo apenas comenta que a maxima pressão é de 80kPa, contudo não fica clara a real pressão do experimento
Note on Q6393: Author: Calculated with EES
Note on K6394: Author: Temperatura não informada no Artigo
Note on L6394: Author: Artigo apenas comenta que a maxima pressão é de 80kPa, contudo não fica clara a real pressão do experimento
Note on Q6394: Author: Calculated with EES
Note on K6395: Author: Temperatura não informada no Artigo
Note on L6395: Author: Artigo apenas comenta que a maxima pressão é de 80kPa, contudo não fica clara a real pressão do experimento
Note on Q6395: Author: Calculated with EES
Note on K6396: Author: Temperatura não informada no Artigo
Note on L6396: Author: Artigo apenas comenta que a maxima pressão é de 80kPa, contudo não fica clara a real pressão do experimento
Note on Q6396: Author: Calculated with EES
Note on K6397: Author: Temperatura não informada no Artigo
Note on L6397: Author: Artigo apenas comenta que a maxima pressão é de 80kPa, contudo não fica clara a real pressão do experimento
Note on Q6397: Author: Calculated with EES
Note on K6398: Author: Temperatura não informada no Artigo
Note on L6398: Author: Artigo apenas comenta que a maxima pressão é de 80kPa, contudo não fica clara a real pressão do experimento
Note on Q6398: Author: Calculated with EES
Note on K6399: Author: Temperatura não informada no Artigo
Note on L6399: Author: Artigo apenas comenta que a maxima pressão é de 80kPa, contudo não fica clara a real pressão do experimento
Note on Q6399: Author: Calculated with EES
Note on K6400: Author: Temperatura não informada no Artigo
Note on L6400: Author: Artigo apenas comenta que a maxima pressão é de 80kPa, contudo não fica clara a real pressão do experimento
Note on Q6400: Author: Calculated with EES
Note on K6401: Author: Temperatura não informada no Artigo
Note on L6401: Author: Artigo apenas comenta que a maxima pressão é de 80kPa, contudo não fica clara a real pressão do experimento
Note on Q6401: Author: Calculated with EES
Note on K6402: Author: Temperatura não informada no Artigo
Note on L6402: Author: Artigo apenas comenta que a maxima pressão é de 80kPa, contudo não fica clara a real pressão do experimento
Note on Q6402: Author: Calculated with EES
Note on K6403: Author: Temperatura não informada no Artigo
Note on L6403: Author: Artigo apenas comenta que a maxima pressão é de 80kPa, contudo não fica clara a real pressão do experimento
Note on Q6403: Author: Calculated with EES
Note on K6404: Author: Temperatura não informada no Artigo
Note on L6404: Author: Artigo apenas comenta que a maxima pressão é de 80kPa, contudo não fica clara a real pressão do experimento
Note on Q6404: Author: Calculated with EES
Note on K6405: Author: Temperatura não informada no Artigo
Note on L6405: Author: Artigo apenas comenta que a maxima pressão é de 80kPa, contudo não fica clara a real pressão do experimento
Note on Q6405: Author: Calculated with EES
Note on K6406: Author: Temperatura não informada no Artigo
Note on L6406: Author: Artigo apenas comenta que a maxima pressão é de 80kPa, contudo não fica clara a real pressão do experimento
Note on Q6406: Author: Calculated with EES
Note on K6407: Author: Temperatura não informada no Artigo
Note on L6407: Author: Artigo apenas comenta que a maxima pressão é de 80kPa, contudo não fica clara a real pressão do experimento
Note on Q6407: Author: Calculated with EES
Note on K6408: Author: Temperatura não informada no Artigo
Note on L6408: Author: Artigo apenas comenta que a maxima pressão é de 80kPa, contudo não fica clara a real pressão do experimento
Note on Q6408: Author: Calculated with EES
Note on K6409: Author: Temperatura não informada no Artigo
Note on L6409: Author: Artigo apenas comenta que a maxima pressão é de 80kPa, contudo não fica clara a real pressão do experimento
Note on Q6409: Author: Calculated with EES
Note on K6410: Author: Temperatura não informada no Artigo
Note on L6410: Author: Artigo apenas comenta que a maxima pressão é de 80kPa, contudo não fica clara a real pressão do experimento
Note on Q6410: Author: Calculated with EES
Note on K6411: Author: Temperatura não informada no Artigo
Note on L6411: Author: Artigo apenas comenta que a maxima pressão é de 80kPa, contudo não fica clara a real pressão do experimento
Note on Q6411: Author: Calculated with EES
Note on K6412: Author: Temperatura não informada no Artigo
Note on L6412: Author: Artigo apenas comenta que a maxima pressão é de 80kPa, contudo não fica clara a real pressão do experimento
Note on Q6412: Author: Calculated with EES
Note on K6413: Author: Temperatura não informada no Artigo
Note on L6413: Author: Artigo apenas comenta que a maxima pressão é de 80kPa, contudo não fica clara a real pressão do experimento
Note on Q6413: Author: Calculated with EES
Note on K6414: Author: Temperatura não informada no Artigo
Note on L6414: Author: Artigo apenas comenta que a maxima pressão é de 80kPa, contudo não fica clara a real pressão do experimento
Note on Q6414: Author: Calculated with EES
Note on K6415: Author: Temperatura não informada no Artigo
Note on L6415: Author: Artigo apenas comenta que a maxima pressão é de 80kPa, contudo não fica clara a real pressão do experimento
Note on Q6415: Author: Calculated with EES
Note on K6416: Author: Temperatura não informada no Artigo
Note on L6416: Author: Artigo apenas comenta que a maxima pressão é de 80kPa, contudo não fica clara a real pressão do experimento
Note on Q6416: Author: Calculated with EES
Note on K6417: Author: Temperatura não informada no Artigo
Note on L6417: Author: Artigo apenas comenta que a maxima pressão é de 80kPa, contudo não fica clara a real pressão do experimento
Note on Q6417: Author: Calculated with EES
Note on K6418: Author: Temperatura não informada no Artigo
Note on L6418: Author: Artigo apenas comenta que a maxima pressão é de 80kPa, contudo não fica clara a real pressão do experimento
Note on Q6418: Author: Calculated with EES
Note on K6419: Author: Temperatura não informada no Artigo
Note on L6419: Author: Artigo apenas comenta que a maxima pressão é de 80kPa, contudo não fica clara a real pressão do experimento
Note on Q6419: Author: Calculated with EES
Note on K6420: Author: Temperatura não informada no Artigo
Note on L6420: Author: Artigo apenas comenta que a maxima pressão é de 80kPa, contudo não fica clara a real pressão do experimento
Note on Q6420: Author: Calculated with EES
Note on K6421: Author: Temperatura não informada no Artigo
Note on L6421: Author: Artigo apenas comenta que a maxima pressão é de 80kPa, contudo não fica clara a real pressão do experimento
Note on Q6421: Author: Calculated with EES
Note on K6422: Author: Temperatura não informada no Artigo
Note on L6422: Author: Artigo apenas comenta que a maxima pressão é de 80kPa, contudo não fica clara a real pressão do experimento
Note on Q6422: Author: Calculated with EES
Note on K6423: Author: Temperatura não informada no Artigo
Note on L6423: Author: Artigo apenas comenta que a maxima pressão é de 80kPa, contudo não fica clara a real pressão do experimento
Note on Q6423: Author: Calculated with EES
Note on K6424: Author: Temperatura não informada no Artigo
Note on L6424: Author: Artigo apenas comenta que a maxima pressão é de 80kPa, contudo não fica clara a real pressão do experimento
Note on Q6424: Author: Calculated with EES
Note on K6425: Author: Temperatura não informada no Artigo
Note on L6425: Author: Artigo apenas comenta que a maxima pressão é de 80kPa, contudo não fica clara a real pressão do experimento
Note on Q6425: Author: Calculated with EES
Note on K6426: Author: Temperatura não informada no Artigo
Note on L6426: Author: Artigo apenas comenta que a maxima pressão é de 80kPa, contudo não fica clara a real pressão do experimento
Note on Q6426: Author: Calculated with EES
Note on K6427: Author: Temperatura não informada no Artigo
Note on L6427: Author: Artigo apenas comenta que a maxima pressão é de 80kPa, contudo não fica clara a real pressão do experimento
Note on Q6427: Author: Calculated with EES
Note on K6428: Author: Temperatura não informada no Artigo
Note on L6428: Author: Artigo apenas comenta que a maxima pressão é de 80kPa, contudo não fica clara a real pressão do experimento
Note on Q6428: Author: Calculated with EES
Note on K6429: Author: Temperatura não informada no Artigo
Note on L6429: Author: Artigo apenas comenta que a maxima pressão é de 80kPa, contudo não fica clara a real pressão do experimento
Note on Q6429: Author: Calculated with EES
Note on K6430: Author: Temperatura não informada no Artigo
Note on L6430: Author: Artigo apenas comenta que a maxima pressão é de 80kPa, contudo não fica clara a real pressão do experimento
Note on Q6430: Author: Calculated with EES
Note on K6431: Author: Temperatura não informada no Artigo
Note on L6431: Author: Artigo apenas comenta que a maxima pressão é de 80kPa, contudo não fica clara a real pressão do experimento
Note on Q6431: Author: Calculated with EES
Note on K6432: Author: Temperatura não informada no Artigo
Note on L6432: Author: Artigo apenas comenta que a maxima pressão é de 80kPa, contudo não fica clara a real pressão do experimento
Note on Q6432: Author: Calculated with EES
Note on K6433: Author: Temperatura não informada no Artigo
Note on L6433: Author: Artigo apenas comenta que a maxima pressão é de 80kPa, contudo não fica clara a real pressão do experimento
Note on Q6433: Author: Calculated with EES
Note on K6434: Author: Temperatura não informada no Artigo
Note on L6434: Author: Artigo apenas comenta que a maxima pressão é de 80kPa, contudo não fica clara a real pressão do experimento
Note on Q6434: Author: Calculated with EES
Note on K6435: Author: Temperatura não informada no Artigo
Note on L6435: Author: Artigo apenas comenta que a maxima pressão é de 80kPa, contudo não fica clara a real pressão do experimento
Note on Q6435: Author: Calculated with EES
Note on K6436: Author: Temperatura não informada no Artigo
Note on L6436: Author: Artigo apenas comenta que a maxima pressão é de 80kPa, contudo não fica clara a real pressão do experimento
Note on Q6436: Author: Calculated with EES
Note on K6437: Author: Temperatura não informada no Artigo
Note on L6437: Author: Artigo apenas comenta que a maxima pressão é de 80kPa, contudo não fica clara a real pressão do experimento
Note on Q6437: Author: Calculated with EES
Note on K6438: Author: Temperatura não informada no Artigo
Note on L6438: Author: Artigo apenas comenta que a maxima pressão é de 80kPa, contudo não fica clara a real pressão do experimento
Note on Q6438: Author: Calculated with EES
Note on K6439: Author: Temperatura não informada no Artigo
Note on L6439: Author: Artigo apenas comenta que a maxima pressão é de 80kPa, contudo não fica clara a real pressão do experimento
Note on Q6439: Author: Calculated with EES
Note on K6440: Author: Temperatura não informada no Artigo
Note on L6440: Author: Artigo apenas comenta que a maxima pressão é de 80kPa, contudo não fica clara a real pressão do experimento
Note on Q6440: Author: Calculated with EES
Note on K6441: Author: Temperatura não informada no Artigo
Note on L6441: Author: Artigo apenas comenta que a maxima pressão é de 80kPa, contudo não fica clara a real pressão do experimento
Note on Q6441: Author: Calculated with EES
Note on K6442: Author: Temperatura não informada no Artigo
Note on L6442: Author: Artigo apenas comenta que a maxima pressão é de 80kPa, contudo não fica clara a real pressão do experimento
Note on Q6442: Author: Calculated with EES
Note on K6443: Author: Temperatura não informada no Artigo
Note on L6443: Author: Artigo apenas comenta que a maxima pressão é de 80kPa, contudo não fica clara a real pressão do experimento
Note on Q6443: Author: Calculated with EES
Note on K6444: Author: Temperatura não informada no Artigo
Note on L6444: Author: Artigo apenas comenta que a maxima pressão é de 80kPa, contudo não fica clara a real pressão do experimento
Note on Q6444: Author: Calculated with EES
Note on K6445: Author: Temperatura não informada no Artigo
Note on L6445: Author: Artigo apenas comenta que a maxima pressão é de 80kPa, contudo não fica clara a real pressão do experimento
Note on Q6445: Author: Calculated with EES
Note on K6446: Author: Temperatura não informada no Artigo
Note on L6446: Author: Artigo apenas comenta que a maxima pressão é de 80kPa, contudo não fica clara a real pressão do experimento
Note on Q6446: Author: Calculated with EES
Note on K6447: Author: Temperatura não informada no Artigo
Note on L6447: Author: Artigo apenas comenta que a maxima pressão é de 80kPa, contudo não fica clara a real pressão do experimento
Note on Q6447: Author: Calculated with EES
Note on K6448: Author: Temperatura não informada no Artigo
Note on L6448: Author: Artigo apenas comenta que a maxima pressão é de 80kPa, contudo não fica clara a real pressão do experimento
Note on Q6448: Author: Calculated with EES
Note on K6449: Author: Temperatura não informada no Artigo
Note on L6449: Author: Artigo apenas comenta que a maxima pressão é de 80kPa, contudo não fica clara a real pressão do experimento
Note on Q6449: Author: Calculated with EES
Note on K6450: Author: Temperatura não informada no Artigo
Note on L6450: Author: Artigo apenas comenta que a maxima pressão é de 80kPa, contudo não fica clara a real pressão do experimento
Note on Q6450: Author: Calculated with EES
Note on K6451: Author: Temperatura não informada no Artigo
Note on L6451: Author: Artigo apenas comenta que a maxima pressão é de 80kPa, contudo não fica clara a real pressão do experimento
Note on Q6451: Author: Calculated with EES
Note on K6452: Author: Temperatura não informada no Artigo
Note on L6452: Author: Artigo apenas comenta que a maxima pressão é de 80kPa, contudo não fica clara a real pressão do experimento
Note on Q6452: Author: Calculated with EES
Note on K6453: Author: Temperatura não informada no Artigo
Note on L6453: Author: Artigo apenas comenta que a maxima pressão é de 80kPa, contudo não fica clara a real pressão do experimento
Note on Q6453: Author: Calculated with EES
Note on K6454: Author: Temperatura não informada no Artigo
Note on L6454: Author: Artigo apenas comenta que a maxima pressão é de 80kPa, contudo não fica clara a real pressão do experimento
Note on Q6454: Author: Calculated with EES
Note on K6455: Author: Temperatura não informada no Artigo
Note on L6455: Author: Artigo apenas comenta que a maxima pressão é de 80kPa, contudo não fica clara a real pressão do experimento
Note on Q6455: Author: Calculated with EES
Note on K6456: Author: Temperatura não informada no Artigo
Note on L6456: Author: Artigo apenas comenta que a maxima pressão é de 80kPa, contudo não fica clara a real pressão do experimento
Note on Q6456: Author: Calculated with EES
Note on K6457: Author: Temperatura não informada no Artigo
Note on L6457: Author: Artigo apenas comenta que a maxima pressão é de 80kPa, contudo não fica clara a real pressão do experimento
Note on Q6457: Author: Calculated with EES
Note on K6458: Author: Temperatura não informada no Artigo
Note on L6458: Author: Artigo apenas comenta que a maxima pressão é de 80kPa, contudo não fica clara a real pressão do experimento
Note on Q6458: Author: Calculated with EES
Note on K6459: Author: Temperatura não informada no Artigo
Note on L6459: Author: Artigo apenas comenta que a maxima pressão é de 80kPa, contudo não fica clara a real pressão do experimento
Note on Q6459: Author: Calculated with EES
Note on K6460: Author: Temperatura não informada no Artigo
Note on L6460: Author: Artigo apenas comenta que a maxima pressão é de 80kPa, contudo não fica clara a real pressão do experimento
Note on Q6460: Author: Calculated with EES
Note on K6461: Author: Temperatura não informada no Artigo
Note on L6461: Author: Artigo apenas comenta que a maxima pressão é de 80kPa, contudo não fica clara a real pressão do experimento
Note on Q6461: Author: Calculated with EES
Note on K6462: Author: Temperatura não informada no Artigo
Note on L6462: Author: Artigo apenas comenta que a maxima pressão é de 80kPa, contudo não fica clara a real pressão do experimento
Note on Q6462: Author: Calculated with EES
Note on K6463: Author: Temperatura não informada no Artigo
Note on L6463: Author: Artigo apenas comenta que a maxima pressão é de 80kPa, contudo não fica clara a real pressão do experimento
Note on Q6463: Author: Calculated with EES
Note on K6464: Author: Temperatura não informada no Artigo
Note on L6464: Author: Artigo apenas comenta que a maxima pressão é de 80kPa, contudo não fica clara a real pressão do experimento
Note on Q6464: Author: Calculated with EES
Note on K6465: Author: Temperatura não informada no Artigo
Note on L6465: Author: Artigo apenas comenta que a maxima pressão é de 80kPa, contudo não fica clara a real pressão do experimento
Note on Q6465: Author: Calculated with EES
Note on K6466: Author: Temperatura não informada no Artigo
Note on L6466: Author: Artigo apenas comenta que a maxima pressão é de 80kPa, contudo não fica clara a real pressão do experimento
Note on Q6466: Author: Calculated with EES
Note on K6467: Author: Temperatura não informada no Artigo
Note on L6467: Author: Artigo apenas comenta que a maxima pressão é de 80kPa, contudo não fica clara a real pressão do experimento
Note on Q6467: Author: Calculated with EES
Note on K6468: Author: Temperatura não informada no Artigo
Note on L6468: Author: Artigo apenas comenta que a maxima pressão é de 80kPa, contudo não fica clara a real pressão do experimento
Note on Q6468: Author: Calculated with EES
Note on K6469: Author: Temperatura não informada no Artigo
Note on L6469: Author: Artigo apenas comenta que a maxima pressão é de 80kPa, contudo não fica clara a real pressão do experimento
Note on Q6469: Author: Calculated with EES
Note on K6470: Author: Temperatura não informada no Artigo
Note on L6470: Author: Artigo apenas comenta que a maxima pressão é de 80kPa, contudo não fica clara a real pressão do experimento
Note on Q6470: Author: Calculated with EES
Note on K6471: Author: Temperatura não informada no Artigo
Note on L6471: Author: Artigo apenas comenta que a maxima pressão é de 80kPa, contudo não fica clara a real pressão do experimento
Note on Q6471: Author: Calculated with EES
Note on K6472: Author: Temperatura não informada no Artigo
Note on L6472: Author: Artigo apenas comenta que a maxima pressão é de 80kPa, contudo não fica clara a real pressão do experimento
Note on Q6472: Author: Calculated with EES
Note on K6473: Author: Temperatura não informada no Artigo
Note on L6473: Author: Artigo apenas comenta que a maxima pressão é de 80kPa, contudo não fica clara a real pressão do experimento
Note on Q6473: Author: Calculated with EES
Note on K6474: Author: Temperatura não informada no Artigo
Note on L6474: Author: Artigo apenas comenta que a maxima pressão é de 80kPa, contudo não fica clara a real pressão do experimento
Note on Q6474: Author: Calculated with EES
Note on K6475: Author: Temperatura não informada no Artigo
Note on L6475: Author: Artigo apenas comenta que a maxima pressão é de 80kPa, contudo não fica clara a real pressão do experimento
Note on Q6475: Author: Calculated with EES
Note on K6476: Author: Temperatura não informada no Artigo
Note on L6476: Author: Artigo apenas comenta que a maxima pressão é de 80kPa, contudo não fica clara a real pressão do experimento
Note on Q6476: Author: Calculated with EES
Note on K6477: Author: Temperatura não informada no Artigo
Note on L6477: Author: Artigo apenas comenta que a maxima pressão é de 80kPa, contudo não fica clara a real pressão do experimento
Note on Q6477: Author: Calculated with EES
Note on K6478: Author: Temperatura não informada no Artigo
Note on L6478: Author: Artigo apenas comenta que a maxima pressão é de 80kPa, contudo não fica clara a real pressão do experimento
Note on Q6478: Author: Calculated with EES
Note on K6479: Author: Temperatura não informada no Artigo
Note on L6479: Author: Artigo apenas comenta que a maxima pressão é de 80kPa, contudo não fica clara a real pressão do experimento
Note on Q6479: Author: Calculated with EES
Note on K6480: Author: Temperatura não informada no Artigo
Note on L6480: Author: Artigo apenas comenta que a maxima pressão é de 80kPa, contudo não fica clara a real pressão do experimento
Note on Q6480: Author: Calculated with EES
Note on K6481: Author: Temperatura não informada no Artigo
Note on L6481: Author: Artigo apenas comenta que a maxima pressão é de 80kPa, contudo não fica clara a real pressão do experimento
Note on Q6481: Author: Calculated with EES
Note on K6482: Author: Temperatura não informada no Artigo
Note on L6482: Author: Artigo apenas comenta que a maxima pressão é de 80kPa, contudo não fica clara a real pressão do experimento
Note on Q6482: Author: Calculated with EES
Note on K6483: Author: Temperatura não informada no Artigo
Note on L6483: Author: Artigo apenas comenta que a maxima pressão é de 80kPa, contudo não fica clara a real pressão do experimento
Note on Q6483: Author: Calculated with EES
Note on K6484: Author: Temperatura não informada no Artigo
Note on L6484: Author: Artigo apenas comenta que a maxima pressão é de 80kPa, contudo não fica clara a real pressão do experimento
Note on Q6484: Author: Calculated with EES
Note on K6485: Author: Temperatura não informada no Artigo
Note on L6485: Author: Artigo apenas comenta que a maxima pressão é de 80kPa, contudo não fica clara a real pressão do experimento
Note on Q6485: Author: Calculated with EES
Note on K6486: Author: Temperatura não informada no Artigo
Note on L6486: Author: Artigo apenas comenta que a maxima pressão é de 80kPa, contudo não fica clara a real pressão do experimento
Note on Q6486: Author: Calculated with EES
Note on K6487: Author: Temperatura não informada no Artigo
Note on L6487: Author: Artigo apenas comenta que a maxima pressão é de 80kPa, contudo não fica clara a real pressão do experimento
Note on Q6487: Author: Calculated with EES
Note on K6488: Author: Temperatura não informada no Artigo
Note on L6488: Author: Artigo apenas comenta que a maxima pressão é de 80kPa, contudo não fica clara a real pressão do experimento
Note on Q6488: Author: Calculated with EES
Note on K6489: Author: Temperatura não informada no Artigo
Note on L6489: Author: Artigo apenas comenta que a maxima pressão é de 80kPa, contudo não fica clara a real pressão do experimento
Note on Q6489: Author: Calculated with EES
Note on K6490: Author: Temperatura não informada no Artigo
Note on L6490: Author: Artigo apenas comenta que a maxima pressão é de 80kPa, contudo não fica clara a real pressão do experimento
Note on Q6490: Author: Calculated with EES
Note on K6491: Author: Temperatura não informada no Artigo
Note on L6491: Author: Artigo apenas comenta que a maxima pressão é de 80kPa, contudo não fica clara a real pressão do experimento
Note on Q6491: Author: Calculated with EES
Note on K6492: Author: Temperatura não informada no Artigo
Note on L6492: Author: Artigo apenas comenta que a maxima pressão é de 80kPa, contudo não fica clara a real pressão do experimento
Note on Q6492: Author: Calculated with EES
Note on K6493: Author: Temperatura não informada no Artigo
Note on L6493: Author: Artigo apenas comenta que a maxima pressão é de 80kPa, contudo não fica clara a real pressão do experimento
Note on Q6493: Author: Calculated with EES
Note on K6494: Author: Temperatura não informada no Artigo
Note on L6494: Author: Artigo apenas comenta que a maxima pressão é de 80kPa, contudo não fica clara a real pressão do experimento
Note on Q6494: Author: Calculated with EES
Note on K6495: Author: Temperatura não informada no Artigo
Note on L6495: Author: Artigo apenas comenta que a maxima pressão é de 80kPa, contudo não fica clara a real pressão do experimento
Note on Q6495: Author: Calculated with EES
Note on K6496: Author: Temperatura não informada no Artigo
Note on L6496: Author: Artigo apenas comenta que a maxima pressão é de 80kPa, contudo não fica clara a real pressão do experimento
Note on Q6496: Author: Calculated with EES
Note on K6497: Author: Temperatura não informada no Artigo
Note on L6497: Author: Artigo apenas comenta que a maxima pressão é de 80kPa, contudo não fica clara a real pressão do experimento
Note on Q6497: Author: Calculated with EES
Note on K6498: Author: Temperatura não informada no Artigo
Note on L6498: Author: Artigo apenas comenta que a maxima pressão é de 80kPa, contudo não fica clara a real pressão do experimento
Note on Q6498: Author: Calculated with EES
Note on K6499: Author: Temperatura não informada no Artigo
Note on L6499: Author: Artigo apenas comenta que a maxima pressão é de 80kPa, contudo não fica clara a real pressão do experimento
Note on Q6499: Author: Calculated with EES
Note on K6500: Author: Temperatura não informada no Artigo
Note on L6500: Author: Artigo apenas comenta que a maxima pressão é de 80kPa, contudo não fica clara a real pressão do experimento
Note on Q6500: Author: Calculated with EES
Note on K6501: Author: Temperatura não informada no Artigo
Note on L6501: Author: Artigo apenas comenta que a maxima pressão é de 80kPa, contudo não fica clara a real pressão do experimento
Note on Q6501: Author: Calculated with EES
Note on K6502: Author: Temperatura não informada no Artigo
Note on L6502: Author: Artigo apenas comenta que a maxima pressão é de 80kPa, contudo não fica clara a real pressão do experimento
Note on Q6502: Author: Calculated with EES
Note on K6503: Author: Temperatura não informada no Artigo
Note on L6503: Author: Artigo apenas comenta que a maxima pressão é de 80kPa, contudo não fica clara a real pressão do experimento
Note on Q6503: Author: Calculated with EES
Note on K6504: Author: Temperatura não informada no Artigo
Note on L6504: Author: Artigo apenas comenta que a maxima pressão é de 80kPa, contudo não fica clara a real pressão do experimento
Note on Q6504: Author: Calculated with EES
Note on K6505: Author: Temperatura não informada no Artigo
Note on L6505: Author: Artigo apenas comenta que a maxima pressão é de 80kPa, contudo não fica clara a real pressão do experimento
Note on Q6505: Author: Calculated with EES
Note on K6506: Author: Temperatura não informada no Artigo
Note on L6506: Author: Artigo apenas comenta que a maxima pressão é de 80kPa, contudo não fica clara a real pressão do experimento
Note on Q6506: Author: Calculated with EES
Note on K6507: Author: Temperatura não informada no Artigo
Note on L6507: Author: Artigo apenas comenta que a maxima pressão é de 80kPa, contudo não fica clara a real pressão do experimento
Note on Q6507: Author: Calculated with EES
Note on K6508: Author: Temperatura não informada no Artigo
Note on L6508: Author: Artigo apenas comenta que a maxima pressão é de 80kPa, contudo não fica clara a real pressão do experimento
Note on Q6508: Author: Calculated with EES
Note on K6509: Author: Temperatura não informada no Artigo
Note on L6509: Author: Artigo apenas comenta que a maxima pressão é de 80kPa, contudo não fica clara a real pressão do experimento
Note on Q6509: Author: Calculated with EES
Note on K6510: Author: Temperatura não informada no Artigo
Note on L6510: Author: Artigo apenas comenta que a maxima pressão é de 80kPa, contudo não fica clara a real pressão do experimento
Note on Q6510: Author: Calculated with EES
Note on K6511: Author: Temperatura não informada no Artigo
Note on L6511: Author: Artigo apenas comenta que a maxima pressão é de 80kPa, contudo não fica clara a real pressão do experimento
Note on Q6511: Author: Calculated with EES
Note on K6512: Author: Temperatura não informada no Artigo
Note on L6512: Author: Artigo apenas comenta que a maxima pressão é de 80kPa, contudo não fica clara a real pressão do experimento
Note on Q6512: Author: Calculated with EES
Note on K6513: Author: Temperatura não informada no Artigo
Note on L6513: Author: Artigo apenas comenta que a maxima pressão é de 80kPa, contudo não fica clara a real pressão do experimento
Note on Q6513: Author: Calculated with EES
Note on K6514: Author: Temperatura não informada no Artigo
Note on L6514: Author: Artigo apenas comenta que a maxima pressão é de 80kPa, contudo não fica clara a real pressão do experimento
Note on Q6514: Author: Calculated with EES
Note on K6515: Author: Temperatura não informada no Artigo
Note on L6515: Author: Artigo apenas comenta que a maxima pressão é de 80kPa, contudo não fica clara a real pressão do experimento
Note on Q6515: Author: Calculated with EES
Note on K6516: Author: Temperatura não informada no Artigo
Note on L6516: Author: Artigo apenas comenta que a maxima pressão é de 80kPa, contudo não fica clara a real pressão do experimento
Note on Q6516: Author: Calculated with EES
Note on K6517: Author: Temperatura não informada no Artigo
Note on L6517: Author: Artigo apenas comenta que a maxima pressão é de 80kPa, contudo não fica clara a real pressão do experimento
Note on Q6517: Author: Calculated with EES
Note on K6518: Author: Temperatura não informada no Artigo
Note on L6518: Author: Artigo apenas comenta que a maxima pressão é de 80kPa, contudo não fica clara a real pressão do experimento
Note on Q6518: Author: Calculated with EES
Note on K6519: Author: Temperatura não informada no Artigo
Note on L6519: Author: Artigo apenas comenta que a maxima pressão é de 80kPa, contudo não fica clara a real pressão do experimento
Note on Q6519: Author: Calculated with EES
Note on K6520: Author: Temperatura não informada no Artigo
Note on L6520: Author: Artigo apenas comenta que a maxima pressão é de 80kPa, contudo não fica clara a real pressão do experimento
Note on Q6520: Author: Calculated with EES
Note on K6521: Author: Temperatura não informada no Artigo
Note on L6521: Author: Artigo apenas comenta que a maxima pressão é de 80kPa, contudo não fica clara a real pressão do experimento
Note on Q6521: Author: Calculated with EES
Note on K6522: Author: Temperatura não informada no Artigo
Note on L6522: Author: Artigo apenas comenta que a maxima pressão é de 80kPa, contudo não fica clara a real pressão do experimento
Note on Q6522: Author: Calculated with EES
Note on K6523: Author: Temperatura não informada no Artigo
Note on L6523: Author: Artigo apenas comenta que a maxima pressão é de 80kPa, contudo não fica clara a real pressão do experimento
Note on Q6523: Author: Calculated with EES
Note on K6524: Author: Temperatura não informada no Artigo
Note on L6524: Author: Artigo apenas comenta que a maxima pressão é de 80kPa, contudo não fica clara a real pressão do experimento
Note on Q6524: Author: Calculated with EES
Note on K6525: Author: Temperatura não informada no Artigo
Note on L6525: Author: Artigo apenas comenta que a maxima pressão é de 80kPa, contudo não fica clara a real pressão do experimento
Note on Q6525: Author: Calculated with EES
Note on K6526: Author: Temperatura não informada no Artigo
Note on L6526: Author: Artigo apenas comenta que a maxima pressão é de 80kPa, contudo não fica clara a real pressão do experimento
Note on Q6526: Author: Calculated with EES
Note on K6527: Author: Temperatura não informada no Artigo
Note on L6527: Author: Artigo apenas comenta que a maxima pressão é de 80kPa, contudo não fica clara a real pressão do experimento
Note on Q6527: Author: Calculated with EES
Note on K6528: Author: Temperatura não informada no Artigo
Note on L6528: Author: Artigo apenas comenta que a maxima pressão é de 80kPa, contudo não fica clara a real pressão do experimento
Note on Q6528: Author: Calculated with EES
Note on K6529: Author: Temperatura não informada no Artigo
Note on L6529: Author: Artigo apenas comenta que a maxima pressão é de 80kPa, contudo não fica clara a real pressão do experimento
Note on Q6529: Author: Calculated with EES
Note on K6530: Author: Temperatura não informada no Artigo
Note on L6530: Author: Artigo apenas comenta que a maxima pressão é de 80kPa, contudo não fica clara a real pressão do experimento
Note on Q6530: Author: Calculated with EES
Note on K6531: Author: Temperatura não informada no Artigo
Note on L6531: Author: Artigo apenas comenta que a maxima pressão é de 80kPa, contudo não fica clara a real pressão do experimento
Note on Q6531: Author: Calculated with EES
Note on K6532: Author: Temperatura não informada no Artigo
Note on L6532: Author: Artigo apenas comenta que a maxima pressão é de 80kPa, contudo não fica clara a real pressão do experimento
Note on Q6532: Author: Calculated with EES
Note on K6533: Author: Temperatura não informada no Artigo
Note on L6533: Author: Artigo apenas comenta que a maxima pressão é de 80kPa, contudo não fica clara a real pressão do experimento
Note on Q6533: Author: Calculated with EES
Note on K6534: Author: Temperatura não informada no Artigo
Note on L6534: Author: Artigo apenas comenta que a maxima pressão é de 80kPa, contudo não fica clara a real pressão do experimento
Note on Q6534: Author: Calculated with EES
Note on K6535: Author: Temperatura não informada no Artigo
Note on L6535: Author: Artigo apenas comenta que a maxima pressão é de 80kPa, contudo não fica clara a real pressão do experimento
Note on Q6535: Author: Calculated with EES
Note on K6536: Author: Temperatura não informada no Artigo
Note on L6536: Author: Artigo apenas comenta que a maxima pressão é de 80kPa, contudo não fica clara a real pressão do experimento
Note on Q6536: Author: Calculated with EES
Note on K6537: Author: Temperatura não informada no Artigo
Note on L6537: Author: Artigo apenas comenta que a maxima pressão é de 80kPa, contudo não fica clara a real pressão do experimento
Note on Q6537: Author: Calculated with EES
Note on K6538: Author: Temperatura não informada no Artigo
Note on L6538: Author: Artigo apenas comenta que a maxima pressão é de 80kPa, contudo não fica clara a real pressão do experimento
Note on Q6538: Author: Calculated with EES
Note on K6539: Author: Temperatura não informada no Artigo
Note on L6539: Author: Artigo apenas comenta que a maxima pressão é de 80kPa, contudo não fica clara a real pressão do experimento
Note on Q6539: Author: Calculated with EES
Note on K6540: Author: Temperatura não informada no Artigo
Note on L6540: Author: Artigo apenas comenta que a maxima pressão é de 80kPa, contudo não fica clara a real pressão do experimento
Note on Q6540: Author: Calculated with EES
Note on K6541: Author: Temperatura não informada no Artigo
Note on L6541: Author: Artigo apenas comenta que a maxima pressão é de 80kPa, contudo não fica clara a real pressão do experimento
Note on Q6541: Author: Calculated with EES
Note on K6542: Author: Temperatura não informada no Artigo
Note on L6542: Author: Artigo apenas comenta que a maxima pressão é de 80kPa, contudo não fica clara a real pressão do experimento
Note on Q6542: Author: Calculated with EES
Note on K6543: Author: Temperatura não informada no Artigo
Note on L6543: Author: Artigo apenas comenta que a maxima pressão é de 80kPa, contudo não fica clara a real pressão do experimento
Note on Q6543: Author: Calculated with EES
Note on K6544: Author: Temperatura não informada no Artigo
Note on L6544: Author: Artigo apenas comenta que a maxima pressão é de 80kPa, contudo não fica clara a real pressão do experimento
Note on Q6544: Author: Calculated with EES
Note on K6545: Author: Temperatura não informada no Artigo
Note on L6545: Author: Artigo apenas comenta que a maxima pressão é de 80kPa, contudo não fica clara a real pressão do experimento
Note on Q6545: Author: Calculated with EES
Note on K6546: Author: Temperatura não informada no Artigo
Note on L6546: Author: Artigo apenas comenta que a maxima pressão é de 80kPa, contudo não fica clara a real pressão do experimento
Note on Q6546: Author: Calculated with EES
Note on K6547: Author: Temperatura não informada no Artigo
Note on L6547: Author: Artigo apenas comenta que a maxima pressão é de 80kPa, contudo não fica clara a real pressão do experimento
Note on Q6547: Author: Calculated with EES
Note on K6548: Author: Temperatura não informada no Artigo
Note on L6548: Author: Artigo apenas comenta que a maxima pressão é de 80kPa, contudo não fica clara a real pressão do experimento
Note on Q6548: Author: Calculated with EES
Note on K6549: Author: Temperatura não informada no Artigo
Note on L6549: Author: Artigo apenas comenta que a maxima pressão é de 80kPa, contudo não fica clara a real pressão do experimento
Note on Q6549: Author: Calculated with EES
Note on K6550: Author: Temperatura não informada no Artigo
Note on L6550: Author: Artigo apenas comenta que a maxima pressão é de 80kPa, contudo não fica clara a real pressão do experimento
Note on Q6550: Author: Calculated with EES
Note on K6551: Author: Temperatura não informada no Artigo
Note on L6551: Author: Artigo apenas comenta que a maxima pressão é de 80kPa, contudo não fica clara a real pressão do experimento
Note on Q6551: Author: Calculated with EES
Note on K6552: Author: Temperatura não informada no Artigo
Note on L6552: Author: Artigo apenas comenta que a maxima pressão é de 80kPa, contudo não fica clara a real pressão do experimento
Note on Q6552: Author: Calculated with EES
Note on K6553: Author: Temperatura não informada no Artigo
Note on L6553: Author: Artigo apenas comenta que a maxima pressão é de 80kPa, contudo não fica clara a real pressão do experimento
Note on Q6553: Author: Calculated with EES
Note on K6554: Author: Temperatura não informada no Artigo
Note on L6554: Author: Artigo apenas comenta que a maxima pressão é de 80kPa, contudo não fica clara a real pressão do experimento
Note on Q6554: Author: Calculated with EES
Note on K6555: Author: Temperatura não informada no Artigo
Note on L6555: Author: Artigo apenas comenta que a maxima pressão é de 80kPa, contudo não fica clara a real pressão do experimento
Note on Q6555: Author: Calculated with EES
Note on K6556: Author: Temperatura não informada no Artigo
Note on L6556: Author: Artigo apenas comenta que a maxima pressão é de 80kPa, contudo não fica clara a real pressão do experimento
Note on Q6556: Author: Calculated with EES
Note on K6557: Author: Temperatura não informada no Artigo
Note on L6557: Author: Artigo apenas comenta que a maxima pressão é de 80kPa, contudo não fica clara a real pressão do experimento
Note on Q6557: Author: Calculated with EES
Note on K6558: Author: Temperatura não informada no Artigo
Note on L6558: Author: Artigo apenas comenta que a maxima pressão é de 80kPa, contudo não fica clara a real pressão do experimento
Note on Q6558: Author: Calculated with EES
Note on K6559: Author: Temperatura não informada no Artigo
Note on L6559: Author: Artigo apenas comenta que a maxima pressão é de 80kPa, contudo não fica clara a real pressão do experimento
Note on Q6559: Author: Calculated with EES
Note on K6560: Author: Temperatura não informada no Artigo
Note on L6560: Author: Artigo apenas comenta que a maxima pressão é de 80kPa, contudo não fica clara a real pressão do experimento
Note on Q6560: Author: Calculated with EES
Note on K6561: Author: Temperatura não informada no Artigo
Note on L6561: Author: Artigo apenas comenta que a maxima pressão é de 80kPa, contudo não fica clara a real pressão do experimento
Note on Q6561: Author: Calculated with EES
Note on K6562: Author: Temperatura não informada no Artigo
Note on L6562: Author: Artigo apenas comenta que a maxima pressão é de 80kPa, contudo não fica clara a real pressão do experimento
Note on Q6562: Author: Calculated with EES
Note on K6563: Author: Temperatura não informada no Artigo
Note on L6563: Author: Artigo apenas comenta que a maxima pressão é de 80kPa, contudo não fica clara a real pressão do experimento
Note on Q6563: Author: Calculated with EES
Note on K6564: Author: Temperatura não informada no Artigo
Note on L6564: Author: Artigo apenas comenta que a maxima pressão é de 80kPa, contudo não fica clara a real pressão do experimento
Note on Q6564: Author: Calculated with EES
Note on K6565: Author: Temperatura não informada no Artigo
Note on L6565: Author: Artigo apenas comenta que a maxima pressão é de 80kPa, contudo não fica clara a real pressão do experimento
Note on Q6565: Author: Calculated with EES
Note on K6566: Author: Temperatura não informada no Artigo
Note on L6566: Author: Artigo apenas comenta que a maxima pressão é de 80kPa, contudo não fica clara a real pressão do experimento
Note on Q6566: Author: Calculated with EES
Note on K6567: Author: Temperatura não informada no Artigo
Note on L6567: Author: Artigo apenas comenta que a maxima pressão é de 80kPa, contudo não fica clara a real pressão do experimento
Note on Q6567: Author: Calculated with EES
Note on K6568: Author: Temperatura não informada no Artigo
Note on L6568: Author: Artigo apenas comenta que a maxima pressão é de 80kPa, contudo não fica clara a real pressão do experimento
Note on Q6568: Author: Calculated with EES
Note on K6569: Author: Temperatura não informada no Artigo
Note on L6569: Author: Artigo apenas comenta que a maxima pressão é de 80kPa, contudo não fica clara a real pressão do experimento
Note on Q6569: Author: Calculated with EES
Note on K6570: Author: Temperatura não informada no Artigo
Note on L6570: Author: Artigo apenas comenta que a maxima pressão é de 80kPa, contudo não fica clara a real pressão do experimento
Note on Q6570: Author: Calculated with EES
Note on K6571: Author: Temperatura não informada no Artigo
Note on L6571: Author: Artigo apenas comenta que a maxima pressão é de 80kPa, contudo não fica clara a real pressão do experimento
Note on Q6571: Author: Calculated with EES
Note on K6572: Author: Temperatura não informada no Artigo
Note on L6572: Author: Artigo apenas comenta que a maxima pressão é de 80kPa, contudo não fica clara a real pressão do experimento
Note on Q6572: Author: Calculated with EES
Note on K6573: Author: Temperatura não informada no Artigo
Note on L6573: Author: Artigo apenas comenta que a maxima pressão é de 80kPa, contudo não fica clara a real pressão do experimento
Note on Q6573: Author: Calculated with EES
Note on K6574: Author: Temperatura não informada no Artigo
Note on L6574: Author: Artigo apenas comenta que a maxima pressão é de 80kPa, contudo não fica clara a real pressão do experimento
Note on Q6574: Author: Calculated with EES
Note on K6575: Author: Temperatura não informada no Artigo
Note on L6575: Author: Artigo apenas comenta que a maxima pressão é de 80kPa, contudo não fica clara a real pressão do experimento
Note on Q6575: Author: Calculated with EES
Note on K6576: Author: Temperatura não informada no Artigo
Note on L6576: Author: Artigo apenas comenta que a maxima pressão é de 80kPa, contudo não fica clara a real pressão do experimento
Note on Q6576: Author: Calculated with EES
Note on K6577: Author: Temperatura não informada no Artigo
Note on L6577: Author: Artigo apenas comenta que a maxima pressão é de 80kPa, contudo não fica clara a real pressão do experimento
Note on Q6577: Author: Calculated with EES
Note on I6578: Author: 8.47m Horizontal 6.42m Downward
Note on K6578: Author: Room Temperature and Pressure
Note on L6578: Author: Room Temperature and Pressure
Note on Q6578: Author: Calculated with EES
Note on I6579: Author: 8.47m Horizontal 6.42m Downward
Note on K6579: Author: Room Temperature and Pressure
Note on L6579: Author: Room Temperature and Pressure
Note on Q6579: Author: Calculated with EES
Note on I6580: Author: 8.47m Horizontal 6.42m Downward
Note on K6580: Author: Room Temperature and Pressure
Note on L6580: Author: Room Temperature and Pressure
Note on Q6580: Author: Calculated with EES
Note on I6581: Author: 8.47m Horizontal 6.42m Downward
Note on K6581: Author: Room Temperature and Pressure
Note on L6581: Author: Room Temperature and Pressure
Note on Q6581: Author: Calculated with EES
Note on I6582: Author: 8.47m Horizontal 6.42m Downward
Note on K6582: Author: Room Temperature and Pressure
Note on L6582: Author: Room Temperature and Pressure
Note on Q6582: Author: Calculated with EES
Note on I6583: Author: 8.47m Horizontal 6.42m Downward
Note on K6583: Author: Room Temperature and Pressure
Note on L6583: Author: Room Temperature and Pressure
Note on Q6583: Author: Calculated with EES
Note on I6584: Author: 8.47m Horizontal 6.42m Downward
Note on K6584: Author: Room Temperature and Pressure
Note on L6584: Author: Room Temperature and Pressure
Note on Q6584: Author: Calculated with EES
Note on I6585: Author: 8.47m Horizontal 6.42m Downward
Note on K6585: Author: Room Temperature and Pressure
Note on L6585: Author: Room Temperature and Pressure
Note on Q6585: Author: Calculated with EES
Note on I6586: Author: 8.47m Horizontal 6.42m Downward
Note on K6586: Author: Room Temperature and Pressure
Note on L6586: Author: Room Temperature and Pressure
Note on Q6586: Author: Calculated with EES
Note on I6587: Author: 8.47m Horizontal 6.42m Downward
Note on K6587: Author: Room Temperature and Pressure
Note on L6587: Author: Room Temperature and Pressure
Note on Q6587: Author: Calculated with EES
Note on I6588: Author: 8.47m Horizontal 6.42m Downward
Note on K6588: Author: Room Temperature and Pressure
Note on L6588: Author: Room Temperature and Pressure
Note on Q6588: Author: Calculated with EES
Note on I6589: Author: 8.47m Horizontal 6.42m Downward
Note on K6589: Author: Room Temperature and Pressure
Note on L6589: Author: Room Temperature and Pressure
Note on Q6589: Author: Calculated with EES
Note on I6590: Author: 8.47m Horizontal 6.42m Downward
Note on K6590: Author: Room Temperature and Pressure
Note on L6590: Author: Room Temperature and Pressure
Note on Q6590: Author: Calculated with EES
Note on I6591: Author: 8.47m Horizontal 6.42m Downward
Note on K6591: Author: Room Temperature and Pressure
Note on L6591: Author: Room Temperature and Pressure
Note on Q6591: Author: Calculated with EES
Note on I6592: Author: 8.47m Horizontal 6.42m Downward
Note on K6592: Author: Room Temperature and Pressure
Note on L6592: Author: Room Temperature and Pressure
Note on Q6592: Author: Calculated with EES
Note on I6593: Author: 8.47m Horizontal 6.42m Downward
Note on K6593: Author: Room Temperature and Pressure
Note on L6593: Author: Room Temperature and Pressure
Note on Q6593: Author: Calculated with EES
Note on I6594: Author: 8.47m Horizontal 6.42m Downward
Note on K6594: Author: Room Temperature and Pressure
Note on L6594: Author: Room Temperature and Pressure
Note on Q6594: Author: Calculated with EES
Note on I6595: Author: 8.47m Horizontal 6.42m Downward
Note on K6595: Author: Room Temperature and Pressure
Note on L6595: Author: Room Temperature and Pressure
Note on Q6595: Author: Calculated with EES
Note on I6596: Author: 8.47m Horizontal 6.42m Downward
Note on K6596: Author: Room Temperature and Pressure
Note on L6596: Author: Room Temperature and Pressure
Note on Q6596: Author: Calculated with EES
Note on I6597: Author: 8.47m Horizontal 6.42m Downward
Note on K6597: Author: Room Temperature and Pressure
Note on L6597: Author: Room Temperature and Pressure
Note on Q6597: Author: Calculated with EES
Note on I6598: Author: 8.47m Horizontal 6.42m Downward
Note on K6598: Author: Room Temperature and Pressure
Note on L6598: Author: Room Temperature and Pressure
Note on Q6598: Author: Calculated with EES
Note on I6599: Author: 8.47m Horizontal 6.42m Downward
Note on K6599: Author: Room Temperature and Pressure
Note on L6599: Author: Room Temperature and Pressure
Note on Q6599: Author: Calculated with EES
Note on I6600: Author: 8.47m Horizontal 6.42m Downward
Note on K6600: Author: Room Temperature and Pressure
Note on L6600: Author: Room Temperature and Pressure
Note on Q6600: Author: Calculated with EES
Note on I6601: Author: 8.47m Horizontal 6.42m Downward
Note on K6601: Author: Room Temperature and Pressure
Note on L6601: Author: Room Temperature and Pressure
Note on Q6601: Author: Calculated with EES
Note on I6602: Author: 8.47m Horizontal 6.42m Downward
Note on K6602: Author: Room Temperature and Pressure
Note on L6602: Author: Room Temperature and Pressure
Note on Q6602: Author: Calculated with EES
Note on I6603: Author: 8.47m Horizontal 6.42m Downward
Note on K6603: Author: Room Temperature and Pressure
Note on L6603: Author: Room Temperature and Pressure
Note on Q6603: Author: Calculated with EES
Note on I6604: Author: 8.47m Horizontal 6.42m Downward
Note on K6604: Author: Room Temperature and Pressure
Note on L6604: Author: Room Temperature and Pressure
Note on Q6604: Author: Calculated with EES
Note on I6605: Author: 8.47m Horizontal 6.42m Downward
Note on K6605: Author: Room Temperature and Pressure
Note on L6605: Author: Room Temperature and Pressure
Note on Q6605: Author: Calculated with EES
Note on I6606: Author: 8.47m Horizontal 6.42m Downward
Note on K6606: Author: Room Temperature and Pressure
Note on L6606: Author: Room Temperature and Pressure
Note on Q6606: Author: Calculated with EES
Note on I6607: Author: 8.47m Horizontal 6.42m Downward
Note on K6607: Author: Room Temperature and Pressure
Note on L6607: Author: Room Temperature and Pressure
Note on Q6607: Author: Calculated with EES
Note on I6608: Author: 8.47m Horizontal 6.42m Downward
Note on K6608: Author: Room Temperature and Pressure
Note on L6608: Author: Room Temperature and Pressure
Note on Q6608: Author: Calculated with EES
Note on I6609: Author: 8.47m Horizontal 6.42m Downward
Note on K6609: Author: Room Temperature and Pressure
Note on L6609: Author: Room Temperature and Pressure
Note on Q6609: Author: Calculated with EES
Note on I6610: Author: 8.47m Horizontal 6.42m Downward
Note on K6610: Author: Room Temperature and Pressure
Note on L6610: Author: Room Temperature and Pressure
Note on Q6610: Author: Calculated with EES
Note on I6611: Author: 8.47m Horizontal 6.42m Downward
Note on K6611: Author: Room Temperature and Pressure
Note on L6611: Author: Room Temperature and Pressure
Note on Q6611: Author: Calculated with EES
Note on I6612: Author: 8.47m Horizontal 6.42m Downward
Note on K6612: Author: Room Temperature and Pressure
Note on L6612: Author: Room Temperature and Pressure
Note on Q6612: Author: Calculated with EES
Note on I6613: Author: 8.47m Horizontal 6.42m Downward
Note on K6613: Author: Room Temperature and Pressure
Note on L6613: Author: Room Temperature and Pressure
Note on Q6613: Author: Calculated with EES
Note on I6614: Author: 8.47m Horizontal 6.42m Downward
Note on K6614: Author: Room Temperature and Pressure
Note on L6614: Author: Room Temperature and Pressure
Note on Q6614: Author: Calculated with EES
Note on I6615: Author: 8.47m Horizontal 6.42m Downward
Note on K6615: Author: Room Temperature and Pressure
Note on L6615: Author: Room Temperature and Pressure
Note on Q6615: Author: Calculated with EES
Note on I6616: Author: 8.47m Horizontal 6.42m Downward
Note on K6616: Author: Room Temperature and Pressure
Note on L6616: Author: Room Temperature and Pressure
Note on Q6616: Author: Calculated with EES
Note on I6617: Author: 8.47m Horizontal 6.42m Downward
Note on K6617: Author: Room Temperature and Pressure
Note on L6617: Author: Room Temperature and Pressure
Note on Q6617: Author: Calculated with EES
Note on I6618: Author: 8.47m Horizontal 6.42m Downward
Note on K6618: Author: Room Temperature and Pressure
Note on L6618: Author: Room Temperature and Pressure
Note on Q6618: Author: Calculated with EES
Note on I6619: Author: 8.47m Horizontal 6.42m Downward
Note on K6619: Author: Room Temperature and Pressure
Note on L6619: Author: Room Temperature and Pressure
Note on Q6619: Author: Calculated with EES
Note on I6620: Author: 8.47m Horizontal 6.42m Downward
Note on K6620: Author: Room Temperature and Pressure
Note on L6620: Author: Room Temperature and Pressure
Note on Q6620: Author: Calculated with EES
Note on I6621: Author: 8.47m Horizontal 6.42m Downward
Note on K6621: Author: Room Temperature and Pressure
Note on L6621: Author: Room Temperature and Pressure
Note on Q6621: Author: Calculated with EES
Note on I6622: Author: 8.47m Horizontal 6.42m Downward
Note on K6622: Author: Room Temperature and Pressure
Note on L6622: Author: Room Temperature and Pressure
Note on Q6622: Author: Calculated with EES
Note on I6623: Author: 8.47m Horizontal 6.42m Downward
Note on K6623: Author: Room Temperature and Pressure
Note on L6623: Author: Room Temperature and Pressure
Note on Q6623: Author: Calculated with EES
Note on I6624: Author: 8.47m Horizontal 6.42m Downward
Note on K6624: Author: Room Temperature and Pressure
Note on L6624: Author: Room Temperature and Pressure
Note on Q6624: Author: Calculated with EES
Note on I6625: Author: 8.47m Horizontal 6.42m Downward
Note on K6625: Author: Room Temperature and Pressure
Note on L6625: Author: Room Temperature and Pressure
Note on Q6625: Author: Calculated with EES
Note on I6626: Author: 8.47m Horizontal 6.42m Downward
Note on K6626: Author: Room Temperature and Pressure
Note on L6626: Author: Room Temperature and Pressure
Note on Q6626: Author: Calculated with EES
Note on I6627: Author: 8.47m Horizontal 6.42m Downward
Note on K6627: Author: Room Temperature and Pressure
Note on L6627: Author: Room Temperature and Pressure
Note on Q6627: Author: Calculated with EES
Note on I6628: Author: 8.47m Horizontal 6.42m Downward
Note on K6628: Author: Room Temperature and Pressure
Note on L6628: Author: Room Temperature and Pressure
Note on Q6628: Author: Calculated with EES
Note on I6629: Author: 8.47m Horizontal 6.42m Downward
Note on K6629: Author: Room Temperature and Pressure
Note on L6629: Author: Room Temperature and Pressure
Note on Q6629: Author: Calculated with EES
Note on I6630: Author: 8.47m Horizontal 6.42m Downward
Note on K6630: Author: Room Temperature and Pressure
Note on L6630: Author: Room Temperature and Pressure
Note on Q6630: Author: Calculated with EES
Note on I6631: Author: 8.47m Horizontal 6.42m Downward
Note on K6631: Author: Room Temperature and Pressure
Note on L6631: Author: Room Temperature and Pressure
Note on Q6631: Author: Calculated with EES
Note on I6632: Author: 8.47m Horizontal 6.42m Downward
Note on K6632: Author: Room Temperature and Pressure
Note on L6632: Author: Room Temperature and Pressure
Note on Q6632: Author: Calculated with EES
Note on I6633: Author: 8.47m Horizontal 6.42m Downward
Note on K6633: Author: Room Temperature and Pressure
Note on L6633: Author: Room Temperature and Pressure
Note on Q6633: Author: Calculated with EES
Note on I6634: Author: 8.47m Horizontal 6.42m Downward
Note on K6634: Author: Room Temperature and Pressure
Note on L6634: Author: Room Temperature and Pressure
Note on Q6634: Author: Calculated with EES
Note on I6635: Author: 8.47m Horizontal 6.42m Downward
Note on K6635: Author: Room Temperature and Pressure
Note on L6635: Author: Room Temperature and Pressure
Note on Q6635: Author: Calculated with EES
Note on I6636: Author: 8.47m Horizontal 6.42m Downward
Note on K6636: Author: Room Temperature and Pressure
Note on L6636: Author: Room Temperature and Pressure
Note on Q6636: Author: Calculated with EES
Note on I6637: Author: 8.47m Horizontal 6.42m Downward
Note on K6637: Author: Room Temperature and Pressure
Note on L6637: Author: Room Temperature and Pressure
Note on Q6637: Author: Calculated with EES
Note on I6638: Author: 8.47m Horizontal 6.42m Downward
Note on K6638: Author: Room Temperature and Pressure
Note on L6638: Author: Room Temperature and Pressure
Note on Q6638: Author: Calculated with EES
Note on I6639: Author: 8.47m Horizontal 6.42m Downward
Note on K6639: Author: Room Temperature and Pressure
Note on L6639: Author: Room Temperature and Pressure
Note on Q6639: Author: Calculated with EES
Note on I6640: Author: 8.47m Horizontal 6.42m Downward
Note on K6640: Author: Room Temperature and Pressure
Note on L6640: Author: Room Temperature and Pressure
Note on Q6640: Author: Calculated with EES
Note on I6641: Author: 8.47m Horizontal 6.42m Downward
Note on K6641: Author: Room Temperature and Pressure
Note on L6641: Author: Room Temperature and Pressure
Note on Q6641: Author: Calculated with EES
Note on I6642: Author: 8.47m Horizontal 6.42m Downward
Note on K6642: Author: Room Temperature and Pressure
Note on L6642: Author: Room Temperature and Pressure
Note on Q6642: Author: Calculated with EES
Note on I6643: Author: 8.47m Horizontal 6.42m Downward
Note on K6643: Author: Room Temperature and Pressure
Note on L6643: Author: Room Temperature and Pressure
Note on Q6643: Author: Calculated with EES
Note on I6644: Author: 8.47m Horizontal 6.42m Downward
Note on K6644: Author: Room Temperature and Pressure
Note on L6644: Author: Room Temperature and Pressure
Note on Q6644: Author: Calculated with EES
Note on I6645: Author: 8.47m Horizontal 6.42m Downward
Note on K6645: Author: Room Temperature and Pressure
Note on L6645: Author: Room Temperature and Pressure
Note on Q6645: Author: Calculated with EES
Note on I6646: Author: 8.47m Horizontal 6.42m Downward
Note on K6646: Author: Room Temperature and Pressure
Note on L6646: Author: Room Temperature and Pressure
Note on Q6646: Author: Calculated with EES
Note on I6647: Author: 8.47m Horizontal 6.42m Downward
Note on K6647: Author: Room Temperature and Pressure
Note on L6647: Author: Room Temperature and Pressure
Note on Q6647: Author: Calculated with EES
Note on I6648: Author: 8.47m Horizontal 6.42m Downward
Note on K6648: Author: Room Temperature and Pressure
Note on L6648: Author: Room Temperature and Pressure
Note on Q6648: Author: Calculated with EES
Note on I6649: Author: 8.47m Horizontal 6.42m Downward
Note on K6649: Author: Room Temperature and Pressure
Note on L6649: Author: Room Temperature and Pressure
Note on Q6649: Author: Calculated with EES
Note on I6650: Author: 8.47m Horizontal 6.42m Downward
Note on K6650: Author: Room Temperature and Pressure
Note on L6650: Author: Room Temperature and Pressure
Note on Q6650: Author: Calculated with EES
Note on I6651: Author: 8.47m Horizontal 6.42m Downward
Note on K6651: Author: Room Temperature and Pressure
Note on L6651: Author: Room Temperature and Pressure
Note on Q6651: Author: Calculated with EES
Note on I6652: Author: 8.47m Horizontal 6.42m Downward
Note on K6652: Author: Room Temperature and Pressure
Note on L6652: Author: Room Temperature and Pressure
Note on Q6652: Author: Calculated with EES
Note on I6653: Author: 8.47m Horizontal 6.42m Downward
Note on K6653: Author: Room Temperature and Pressure
Note on L6653: Author: Room Temperature and Pressure
Note on Q6653: Author: Calculated with EES
Note on I6654: Author: 8.47m Horizontal 6.42m Downward
Note on K6654: Author: Room Temperature and Pressure
Note on L6654: Author: Room Temperature and Pressure
Note on Q6654: Author: Calculated with EES
Note on I6655: Author: 8.47m Horizontal 6.42m Downward
Note on K6655: Author: Room Temperature and Pressure
Note on L6655: Author: Room Temperature and Pressure
Note on Q6655: Author: Calculated with EES
Note on I6656: Author: 8.47m Horizontal 6.42m Downward
Note on K6656: Author: Room Temperature and Pressure
Note on L6656: Author: Room Temperature and Pressure
Note on Q6656: Author: Calculated with EES
Note on I6657: Author: 8.47m Horizontal 6.42m Downward
Note on K6657: Author: Room Temperature and Pressure
Note on L6657: Author: Room Temperature and Pressure
Note on Q6657: Author: Calculated with EES
Note on I6658: Author: 8.47m Horizontal 6.42m Downward
Note on K6658: Author: Room Temperature and Pressure
Note on L6658: Author: Room Temperature and Pressure
Note on Q6658: Author: Calculated with EES
Note on I6659: Author: 8.47m Horizontal 6.42m Downward
Note on K6659: Author: Room Temperature and Pressure
Note on L6659: Author: Room Temperature and Pressure
Note on Q6659: Author: Calculated with EES
Note on I6660: Author: L/D = 37 (upstream the elbow)
Note on K6660: Author: Room Temperature and Pressure
Note on L6660: Author: Room Temperature and Pressure
Note on Q6660: Author: Calculated with EES
Note on I6661: Author: L/D = 37 (upstream the elbow)
Note on K6661: Author: Room Temperature and Pressure
Note on L6661: Author: Room Temperature and Pressure
Note on Q6661: Author: Calculated with EES
Note on I6662: Author: L/D = 37 (upstream the elbow)
Note on K6662: Author: Room Temperature and Pressure
Note on L6662: Author: Room Temperature and Pressure
Note on Q6662: Author: Calculated with EES
Note on I6663: Author: L/D = 37 (upstream the elbow)
Note on K6663: Author: Room Temperature and Pressure
Note on L6663: Author: Room Temperature and Pressure
Note on Q6663: Author: Calculated with EES
Note on I6664: Author: L/D = 37 (upstream the elbow)
Note on K6664: Author: Room Temperature and Pressure
Note on L6664: Author: Room Temperature and Pressure
Note on Q6664: Author: Calculated with EES
Note on I6665: Author: L/D = 37 (upstream the elbow)
Note on K6665: Author: Room Temperature and Pressure
Note on L6665: Author: Room Temperature and Pressure
Note on Q6665: Author: Calculated with EES
Note on I6666: Author: L/D = 37 (upstream the elbow)
Note on K6666: Author: Room Temperature and Pressure
Note on L6666: Author: Room Temperature and Pressure
Note on Q6666: Author: Calculated with EES
Note on I6667: Author: L/D = 37 (upstream the elbow)
Note on K6667: Author: Room Temperature and Pressure
Note on L6667: Author: Room Temperature and Pressure
Note on Q6667: Author: Calculated with EES
Note on I6668: Author: L/D = 37 (upstream the elbow)
Note on K6668: Author: Room Temperature and Pressure
Note on L6668: Author: Room Temperature and Pressure
Note on Q6668: Author: Calculated with EES
Note on I6669: Author: L/D = 37 (upstream the elbow)
Note on K6669: Author: Room Temperature and Pressure
Note on L6669: Author: Room Temperature and Pressure
Note on Q6669: Author: Calculated with EES
Note on I6670: Author: L/D = 37 (upstream the elbow)
Note on K6670: Author: Room Temperature and Pressure
Note on L6670: Author: Room Temperature and Pressure
Note on Q6670: Author: Calculated with EES
Note on I6671: Author: L/D = 37 (upstream the elbow)
Note on K6671: Author: Room Temperature and Pressure
Note on L6671: Author: Room Temperature and Pressure
Note on Q6671: Author: Calculated with EES
Note on I6672: Author: L/D = 37 (upstream the elbow)
Note on K6672: Author: Room Temperature and Pressure
Note on L6672: Author: Room Temperature and Pressure
Note on Q6672: Author: Calculated with EES
Note on I6673: Author: L/D = 37 (upstream the elbow)
Note on K6673: Author: Room Temperature and Pressure
Note on L6673: Author: Room Temperature and Pressure
Note on Q6673: Author: Calculated with EES
Note on I6674: Author: L/D = 37 (upstream the elbow)
Note on K6674: Author: Room Temperature and Pressure
Note on L6674: Author: Room Temperature and Pressure
Note on Q6674: Author: Calculated with EES
Note on I6675: Author: L/D = 37 (upstream the elbow)
Note on K6675: Author: Room Temperature and Pressure
Note on L6675: Author: Room Temperature and Pressure
Note on Q6675: Author: Calculated with EES
Note on I6676: Author: L/D = 37 (upstream the elbow)
Note on K6676: Author: Room Temperature and Pressure
Note on L6676: Author: Room Temperature and Pressure
Note on Q6676: Author: Calculated with EES
Note on I6677: Author: L/D = 37 (upstream the elbow)
Note on K6677: Author: Room Temperature and Pressure
Note on L6677: Author: Room Temperature and Pressure
Note on Q6677: Author: Calculated with EES
Note on I6678: Author: L/D = 37 (upstream the elbow)
Note on K6678: Author: Room Temperature and Pressure
Note on L6678: Author: Room Temperature and Pressure
Note on Q6678: Author: Calculated with EES
Note on I6679: Author: L/D = 37 (upstream the elbow)
Note on K6679: Author: Room Temperature and Pressure
Note on L6679: Author: Room Temperature and Pressure
Note on Q6679: Author: Calculated with EES
Note on I6680: Author: L/D = 37 (upstream the elbow)
Note on K6680: Author: Room Temperature and Pressure
Note on L6680: Author: Room Temperature and Pressure
Note on Q6680: Author: Calculated with EES
Note on I6681: Author: L/D = 37 (upstream the elbow)
Note on K6681: Author: Room Temperature and Pressure
Note on L6681: Author: Room Temperature and Pressure
Note on Q6681: Author: Calculated with EES
Note on I6682: Author: L/D = 37 (upstream the elbow)
Note on K6682: Author: Room Temperature and Pressure
Note on L6682: Author: Room Temperature and Pressure
Note on Q6682: Author: Calculated with EES
Note on I6683: Author: L/D = 37 (upstream the elbow)
Note on K6683: Author: Room Temperature and Pressure
Note on L6683: Author: Room Temperature and Pressure
Note on Q6683: Author: Calculated with EES
Note on I6684: Author: L/D = 37 (upstream the elbow)
Note on K6684: Author: Room Temperature and Pressure
Note on L6684: Author: Room Temperature and Pressure
Note on Q6684: Author: Calculated with EES
Note on I6685: Author: L/D = 37 (upstream the elbow)
Note on K6685: Author: Room Temperature and Pressure
Note on L6685: Author: Room Temperature and Pressure
Note on Q6685: Author: Calculated with EES
Note on I6686: Author: L/D = 37 (upstream the elbow)
Note on K6686: Author: Room Temperature and Pressure
Note on L6686: Author: Room Temperature and Pressure
Note on Q6686: Author: Calculated with EES
Note on I6687: Author: L/D = 37 (upstream the elbow)
Note on K6687: Author: Room Temperature and Pressure
Note on L6687: Author: Room Temperature and Pressure
Note on Q6687: Author: Calculated with EES
Note on I6688: Author: L/D = 37 (upstream the elbow)
Note on K6688: Author: Room Temperature and Pressure
Note on L6688: Author: Room Temperature and Pressure
Note on Q6688: Author: Calculated with EES
Note on I6689: Author: L/D = 37 (upstream the elbow)
Note on K6689: Author: Room Temperature and Pressure
Note on L6689: Author: Room Temperature and Pressure
Note on Q6689: Author: Calculated with EES
Note on I6690: Author: L/D = 37 (upstream the elbow)
Note on K6690: Author: Room Temperature and Pressure
Note on L6690: Author: Room Temperature and Pressure
Note on Q6690: Author: Calculated with EES
Note on I6691: Author: L/D = 37 (upstream the elbow)
Note on K6691: Author: Room Temperature and Pressure
Note on L6691: Author: Room Temperature and Pressure
Note on Q6691: Author: Calculated with EES
Note on I6692: Author: L/D = 37 (upstream the elbow)
Note on K6692: Author: Room Temperature and Pressure
Note on L6692: Author: Room Temperature and Pressure
Note on Q6692: Author: Calculated with EES
Note on I6693: Author: L/D = 37 (upstream the elbow)
Note on K6693: Author: Room Temperature and Pressure
Note on L6693: Author: Room Temperature and Pressure
Note on Q6693: Author: Calculated with EES
Note on I6694: Author: L/D = 37 (upstream the elbow)
Note on K6694: Author: Room Temperature and Pressure
Note on L6694: Author: Room Temperature and Pressure
Note on Q6694: Author: Calculated with EES
Note on I6695: Author: L/D = 37 (upstream the elbow)
Note on K6695: Author: Room Temperature and Pressure
Note on L6695: Author: Room Temperature and Pressure
Note on Q6695: Author: Calculated with EES
Note on I6696: Author: L/D = 37 (upstream the elbow)
Note on K6696: Author: Room Temperature and Pressure
Note on L6696: Author: Room Temperature and Pressure
Note on Q6696: Author: Calculated with EES
Note on I6697: Author: L/D = 37 (upstream the elbow)
Note on K6697: Author: Room Temperature and Pressure
Note on L6697: Author: Room Temperature and Pressure
Note on Q6697: Author: Calculated with EES
Note on I6698: Author: L/D = 37 (upstream the elbow)
Note on K6698: Author: Room Temperature and Pressure
Note on L6698: Author: Room Temperature and Pressure
Note on Q6698: Author: Calculated with EES
Note on I6699: Author: L/D = 37 (upstream the elbow)
Note on K6699: Author: Room Temperature and Pressure
Note on L6699: Author: Room Temperature and Pressure
Note on Q6699: Author: Calculated with EES
Note on I6700: Author: L/D = 37 (upstream the elbow)
Note on K6700: Author: Room Temperature and Pressure
Note on L6700: Author: Room Temperature and Pressure
Note on Q6700: Author: Calculated with EES
Note on I6701: Author: L/D = 37 (upstream the elbow)
Note on K6701: Author: Room Temperature and Pressure
Note on L6701: Author: Room Temperature and Pressure
Note on Q6701: Author: Calculated with EES
Note on I6702: Author: L/D = 37 (upstream the elbow)
Note on K6702: Author: Room Temperature and Pressure
Note on L6702: Author: Room Temperature and Pressure
Note on Q6702: Author: Calculated with EES
Note on I6703: Author: L/D = 37 (upstream the elbow)
Note on K6703: Author: Room Temperature and Pressure
Note on L6703: Author: Room Temperature and Pressure
Note on Q6703: Author: Calculated with EES
Note on I6704: Author: L/D = 37 (upstream the elbow)
Note on K6704: Author: Room Temperature and Pressure
Note on L6704: Author: Room Temperature and Pressure
Note on Q6704: Author: Calculated with EES
Note on I6705: Author: L/D = 37 (upstream the elbow)
Note on K6705: Author: Room Temperature and Pressure
Note on L6705: Author: Room Temperature and Pressure
Note on Q6705: Author: Calculated with EES
Note on I6706: Author: L/D = 37 (upstream the elbow)
Note on K6706: Author: Room Temperature and Pressure
Note on L6706: Author: Room Temperature and Pressure
Note on Q6706: Author: Calculated with EES
Note on I6707: Author: L/D = 37 (upstream the elbow)
Note on K6707: Author: Room Temperature and Pressure
Note on L6707: Author: Room Temperature and Pressure
Note on Q6707: Author: Calculated with EES
Note on I6708: Author: L/D = 37 (upstream the elbow)
Note on K6708: Author: Room Temperature and Pressure
Note on L6708: Author: Room Temperature and Pressure
Note on Q6708: Author: Calculated with EES
Note on I6709: Author: L/D = 37 (upstream the elbow)
Note on K6709: Author: Room Temperature and Pressure
Note on L6709: Author: Room Temperature and Pressure
Note on Q6709: Author: Calculated with EES
Note on I6710: Author: L/D = 37 (upstream the elbow)
Note on K6710: Author: Room Temperature and Pressure
Note on L6710: Author: Room Temperature and Pressure
Note on Q6710: Author: Calculated with EES
Note on I6711: Author: L/D = 37 (upstream the elbow)
Note on K6711: Author: Room Temperature and Pressure
Note on L6711: Author: Room Temperature and Pressure
Note on Q6711: Author: Calculated with EES
Note on I6712: Author: L/D = 37 (upstream the elbow)
Note on K6712: Author: Room Temperature and Pressure
Note on L6712: Author: Room Temperature and Pressure
Note on Q6712: Author: Calculated with EES
Note on I6713: Author: L/D = 37 (upstream the elbow)
Note on K6713: Author: Room Temperature and Pressure
Note on L6713: Author: Room Temperature and Pressure
Note on Q6713: Author: Calculated with EES
Note on I6714: Author: L/D = 37 (upstream the elbow)
Note on K6714: Author: Room Temperature and Pressure
Note on L6714: Author: Room Temperature and Pressure
Note on Q6714: Author: Calculated with EES
Note on I6715: Author: L/D = 37 (upstream the elbow)
Note on K6715: Author: Room Temperature and Pressure
Note on L6715: Author: Room Temperature and Pressure
Note on Q6715: Author: Calculated with EES
Note on I6716: Author: L/D = 37 (upstream the elbow)
Note on K6716: Author: Room Temperature and Pressure
Note on L6716: Author: Room Temperature and Pressure
Note on Q6716: Author: Calculated with EES
Note on I6717: Author: L/D = 37 (upstream the elbow)
Note on K6717: Author: Room Temperature and Pressure
Note on L6717: Author: Room Temperature and Pressure
Note on Q6717: Author: Calculated with EES
Note on I6718: Author: L/D = 37 (upstream the elbow)
Note on K6718: Author: Room Temperature and Pressure
Note on L6718: Author: Room Temperature and Pressure
Note on Q6718: Author: Calculated with EES
Note on I6719: Author: L/D = 37 (upstream the elbow)
Note on K6719: Author: Room Temperature and Pressure
Note on L6719: Author: Room Temperature and Pressure
Note on Q6719: Author: Calculated with EES
Note on I6720: Author: L/D = 37 (upstream the elbow)
Note on K6720: Author: Room Temperature and Pressure
Note on L6720: Author: Room Temperature and Pressure
Note on Q6720: Author: Calculated with EES
Note on I6721: Author: L/D = 37 (upstream the elbow)
Note on K6721: Author: Room Temperature and Pressure
Note on L6721: Author: Room Temperature and Pressure
Note on Q6721: Author: Calculated with EES
Note on I6722: Author: L/D = 37 (upstream the elbow)
Note on K6722: Author: Room Temperature and Pressure
Note on L6722: Author: Room Temperature and Pressure
Note on Q6722: Author: Calculated with EES
Note on I6723: Author: L/D = 37 (upstream the elbow)
Note on K6723: Author: Room Temperature and Pressure
Note on L6723: Author: Room Temperature and Pressure
Note on Q6723: Author: Calculated with EES
Note on I6724: Author: L/D = 37 (upstream the elbow)
Note on K6724: Author: Room Temperature and Pressure
Note on L6724: Author: Room Temperature and Pressure
Note on Q6724: Author: Calculated with EES
Note on I6725: Author: L/D = 37 (upstream the elbow)
Note on K6725: Author: Room Temperature and Pressure
Note on L6725: Author: Room Temperature and Pressure
Note on Q6725: Author: Calculated with EES
Note on I6726: Author: L/D = 37 (upstream the elbow)
Note on K6726: Author: Room Temperature and Pressure
Note on L6726: Author: Room Temperature and Pressure
Note on Q6726: Author: Calculated with EES
Note on I6727: Author: L/D = 37 (upstream the elbow)
Note on K6727: Author: Room Temperature and Pressure
Note on L6727: Author: Room Temperature and Pressure
Note on Q6727: Author: Calculated with EES
Note on I6728: Author: L/D = 37 (upstream the elbow)
Note on K6728: Author: Room Temperature and Pressure
Note on L6728: Author: Room Temperature and Pressure
Note on Q6728: Author: Calculated with EES
Note on I6729: Author: L/D = 37 (upstream the elbow)
Note on K6729: Author: Room Temperature and Pressure
Note on L6729: Author: Room Temperature and Pressure
Note on Q6729: Author: Calculated with EES
Note on I6730: Author: L/D = 37 (upstream the elbow)
Note on K6730: Author: Room Temperature and Pressure
Note on L6730: Author: Room Temperature and Pressure
Note on Q6730: Author: Calculated with EES
Note on I6731: Author: L/D = 37 (upstream the elbow)
Note on K6731: Author: Room Temperature and Pressure
Note on L6731: Author: Room Temperature and Pressure
Note on Q6731: Author: Calculated with EES
Note on I6732: Author: L/D = 37 (upstream the elbow)
Note on K6732: Author: Room Temperature and Pressure
Note on L6732: Author: Room Temperature and Pressure
Note on Q6732: Author: Calculated with EES
Note on I6733: Author: L/D = 37 (upstream the elbow)
Note on K6733: Author: Room Temperature and Pressure
Note on L6733: Author: Room Temperature and Pressure
Note on Q6733: Author: Calculated with EES
Note on I6734: Author: L/D = 37 (upstream the elbow)
Note on K6734: Author: Room Temperature and Pressure
Note on L6734: Author: Room Temperature and Pressure
Note on Q6734: Author: Calculated with EES
Note on I6735: Author: L/D = 37 (upstream the elbow)
Note on K6735: Author: Room Temperature and Pressure
Note on L6735: Author: Room Temperature and Pressure
Note on Q6735: Author: Calculated with EES
Note on I6736: Author: L/D = 37 (upstream the elbow)
Note on K6736: Author: Room Temperature and Pressure
Note on L6736: Author: Room Temperature and Pressure
Note on Q6736: Author: Calculated with EES
Note on I6737: Author: L/D = 37 (upstream the elbow)
Note on K6737: Author: Room Temperature and Pressure
Note on L6737: Author: Room Temperature and Pressure
Note on Q6737: Author: Calculated with EES
Note on I6738: Author: L/D = 37 (upstream the elbow)
Note on K6738: Author: Room Temperature and Pressure
Note on L6738: Author: Room Temperature and Pressure
Note on Q6738: Author: Calculated with EES
Note on I6739: Author: L/D = 37 (upstream the elbow)
Note on K6739: Author: Room Temperature and Pressure
Note on L6739: Author: Room Temperature and Pressure
Note on Q6739: Author: Calculated with EES
Note on I6740: Author: L/D = 37 (upstream the elbow)
Note on K6740: Author: Room Temperature and Pressure
Note on L6740: Author: Room Temperature and Pressure
Note on Q6740: Author: Calculated with EES
Note on I6741: Author: L/D = 37 (upstream the elbow)
Note on K6741: Author: Room Temperature and Pressure
Note on L6741: Author: Room Temperature and Pressure
Note on Q6741: Author: Calculated with EES
Note on I6742: Author: L/D = 37 (upstream the elbow)
Note on K6742: Author: Room Temperature and Pressure
Note on L6742: Author: Room Temperature and Pressure
Note on Q6742: Author: Calculated with EES
Note on I6743: Author: L/D = 37 (upstream the elbow)
Note on K6743: Author: Room Temperature and Pressure
Note on L6743: Author: Room Temperature and Pressure
Note on Q6743: Author: Calculated with EES
Note on I6744: Author: L/D = 37 (upstream the elbow)
Note on K6744: Author: Room Temperature and Pressure
Note on L6744: Author: Room Temperature and Pressure
Note on Q6744: Author: Calculated with EES
Note on I6745: Author: L/D = 37 (upstream the elbow)
Note on K6745: Author: Room Temperature and Pressure
Note on L6745: Author: Room Temperature and Pressure
Note on Q6745: Author: Calculated with EES
Note on I6746: Author: L/D = 37 (upstream the elbow)
Note on K6746: Author: Room Temperature and Pressure
Note on L6746: Author: Room Temperature and Pressure
Note on Q6746: Author: Calculated with EES
Note on I6747: Author: L/D = 37 (upstream the elbow)
Note on K6747: Author: Room Temperature and Pressure
Note on L6747: Author: Room Temperature and Pressure
Note on Q6747: Author: Calculated with EES
Note on I6748: Author: L/D = 37 (upstream the elbow)
Note on K6748: Author: Room Temperature and Pressure
Note on L6748: Author: Room Temperature and Pressure
Note on Q6748: Author: Calculated with EES
Note on I6749: Author: L/D = 37 (upstream the elbow)
Note on K6749: Author: Room Temperature and Pressure
Note on L6749: Author: Room Temperature and Pressure
Note on Q6749: Author: Calculated with EES
Note on A6750: Author: Dados obtidos indiretamente
Note on K6750: Author: Room Temperature and Pressure
Note on A6751: Author: Dados obtidos indiretamente
Note on K6751: Author: Room Temperature and Pressure
Note on A6752: Author: Dados obtidos indiretamente
Note on K6752: Author: Room Temperature and Pressure
Note on A6753: Author: Dados obtidos indiretamente
Note on K6753: Author: Room Temperature and Pressure
Note on A6754: Author: Dados obtidos indiretamente
Note on K6754: Author: Room Temperature and Pressure
Note on A6755: Author: Dados obtidos indiretamente
Note on K6755: Author: Room Temperature and Pressure
Note on A6756: Author: Dados obtidos indiretamente
Note on K6756: Author: Room Temperature and Pressure
Note on A6757: Author: Dados obtidos indiretamente
Note on K6757: Author: Room Temperature and Pressure
Note on A6758: Author: Dados obtidos indiretamente
Note on K6758: Author: Room Temperature and Pressure
Note on A6759: Author: Dados obtidos indiretamente
Note on K6759: Author: Room Temperature and Pressure
Note on A6760: Author: Dados obtidos indiretamente
Note on K6760: Author: Room Temperature and Pressure
Note on A6761: Author: Dados obtidos indiretamente
Note on K6761: Author: Room Temperature and Pressure
Note on A6762: Author: Dados obtidos indiretamente
Note on K6762: Author: Room Temperature and Pressure
Note on A6763: Author: Dados obtidos indiretamente
Note on K6763: Author: Room Temperature and Pressure
Note on A6764: Author: Dados obtidos indiretamente
Note on K6764: Author: Room Temperature and Pressure
Note on A6765: Author: Dados obtidos indiretamente
Note on K6765: Author: Room Temperature and Pressure
Note on A6766: Author: Dados obtidos indiretamente
Note on K6766: Author: Room Temperature and Pressure
Note on A6767: Author: Dados obtidos indiretamente
Note on K6767: Author: Room Temperature and Pressure
Note on A6768: Author: Dados obtidos indiretamente
Note on K6768: Author: Room Temperature and Pressure
Note on A6769: Author: Dados obtidos indiretamente
Note on K6769: Author: Room Temperature and Pressure
Note on A6770: Author: Dados obtidos indiretamente
Note on K6770: Author: Room Temperature and Pressure
Note on A6771: Author: Dados obtidos indiretamente
Note on K6771: Author: Room Temperature and Pressure
Note on A6772: Author: Dados obtidos indiretamente
Note on K6772: Author: Room Temperature and Pressure
Note on A6773: Author: Dados obtidos indiretamente
Note on K6773: Author: Room Temperature and Pressure
Note on A6774: Author: Dados obtidos indiretamente
Note on K6774: Author: Room Temperature and Pressure
Note on A6775: Author: Dados obtidos indiretamente
Note on K6775: Author: Room Temperature and Pressure
Note on A6776: Author: Dados obtidos indiretamente
Note on K6776: Author: Room Temperature and Pressure
Note on A6777: Author: Dados obtidos indiretamente
Note on K6777: Author: Room Temperature and Pressure
Note on A6778: Author: Dados obtidos indiretamente
Note on K6778: Author: Room Temperature and Pressure
Note on A6779: Author: Dados obtidos indiretamente
Note on K6779: Author: Room Temperature and Pressure
Note on A6780: Author: Dados obtidos indiretamente
Note on K6780: Author: Room Temperature and Pressure
Note on A6781: Author: Dados obtidos indiretamente
Note on K6781: Author: Room Temperature and Pressure
Note on A6782: Author: Dados obtidos indiretamente
Note on K6782: Author: Room Temperature and Pressure
Note on A6783: Author: Dados obtidos indiretamente
Note on K6783: Author: Room Temperature and Pressure
Note on A6784: Author: Dados obtidos indiretamente
Note on K6784: Author: Room Temperature and Pressure
Note on A6785: Author: Dados obtidos indiretamente
Note on K6785: Author: Room Temperature and Pressure
Note on A6786: Author: Dados obtidos indiretamente
Note on K6786: Author: Room Temperature and Pressure
Note on A6787: Author: Dados obtidos indiretamente
Note on K6787: Author: Room Temperature and Pressure
Note on A6788: Author: Dados obtidos indiretamente
Note on K6788: Author: Room Temperature and Pressure
Note on A6789: Author: Dados obtidos indiretamente
Note on K6789: Author: Room Temperature and Pressure
Note on A6790: Author: Dados obtidos indiretamente
Note on K6790: Author: Room Temperature and Pressure
Note on A6791: Author: Dados obtidos indiretamente
Note on K6791: Author: Room Temperature and Pressure
Note on A6792: Author: Dados obtidos indiretamente
Note on K6792: Author: Room Temperature and Pressure
Note on A6793: Author: Dados obtidos indiretamente
Note on K6793: Author: Room Temperature and Pressure
Note on A6794: Author: Dados obtidos indiretamente
Note on K6794: Author: Room Temperature and Pressure
Note on A6795: Author: Dados obtidos indiretamente
Note on K6795: Author: Room Temperature and Pressure
Note on A6796: Author: Dados obtidos indiretamente
Note on K6796: Author: Room Temperature and Pressure
Note on A6797: Author: Dados obtidos indiretamente
Note on K6797: Author: Room Temperature and Pressure
Note on A6798: Author: Dados obtidos indiretamente
Note on K6798: Author: Room Temperature and Pressure
Note on A6799: Author: Dados obtidos indiretamente
Note on K6799: Author: Room Temperature and Pressure
Note on A6800: Author: Dados obtidos indiretamente
Note on K6800: Author: Room Temperature and Pressure
Note on A6801: Author: Dados obtidos indiretamente
Note on K6801: Author: Room Temperature and Pressure
Note on A6802: Author: Dados obtidos indiretamente
Note on K6802: Author: Room Temperature and Pressure
Note on A6803: Author: Dados obtidos indiretamente
Note on K6803: Author: Room Temperature and Pressure
Note on A6804: Author: Dados obtidos indiretamente
Note on K6804: Author: Room Temperature and Pressure
Note on A6805: Author: Dados obtidos indiretamente
Note on K6805: Author: Room Temperature and Pressure
Note on A6806: Author: Dados obtidos indiretamente
Note on K6806: Author: Room Temperature and Pressure
Note on A6807: Author: Dados obtidos indiretamente
Note on K6807: Author: Room Temperature and Pressure
Note on A6808: Author: Dados obtidos indiretamente
Note on K6808: Author: Room Temperature and Pressure
Note on A6809: Author: Dados obtidos indiretamente
Note on K6809: Author: Room Temperature and Pressure
Note on A6810: Author: Dados obtidos indiretamente
Note on K6810: Author: Room Temperature and Pressure
Note on A6811: Author: Dados obtidos indiretamente
Note on K6811: Author: Room Temperature and Pressure
Note on A6812: Author: Dados obtidos indiretamente
Note on K6812: Author: Room Temperature and Pressure
Note on A6813: Author: Dados obtidos indiretamente
Note on K6813: Author: Room Temperature and Pressure
Note on A6814: Author: Dados obtidos indiretamente
Note on K6814: Author: Room Temperature and Pressure
Note on A6815: Author: Dados obtidos indiretamente
Note on K6815: Author: Room Temperature and Pressure
Note on A6816: Author: Dados obtidos indiretamente
Note on K6816: Author: Room Temperature and Pressure
Note on A6817: Author: Dados obtidos indiretamente
Note on K6817: Author: Room Temperature and Pressure
Note on A6818: Author: Dados obtidos indiretamente
Note on K6818: Author: Room Temperature and Pressure
Note on A6819: Author: Dados obtidos indiretamente
Note on K6819: Author: Room Temperature and Pressure
Note on A6820: Author: Dados obtidos indiretamente
Note on K6820: Author: Room Temperature and Pressure
Note on A6821: Author: Dados obtidos indiretamente
Note on K6821: Author: Room Temperature and Pressure
Note on A6822: Author: Dados obtidos indiretamente
Note on K6822: Author: Room Temperature and Pressure
Note on A6823: Author: Dados obtidos indiretamente
Note on K6823: Author: Room Temperature and Pressure
Note on A6824: Author: Dados obtidos indiretamente
Note on K6824: Author: Room Temperature and Pressure
Note on A6825: Author: Dados obtidos indiretamente
Note on K6825: Author: Room Temperature and Pressure
Note on A6826: Author: Dados obtidos indiretamente
Note on K6826: Author: Room Temperature and Pressure
Note on A6827: Author: Dados obtidos indiretamente
Note on K6827: Author: Room Temperature and Pressure
Note on A6828: Author: Dados obtidos indiretamente
Note on K6828: Author: Room Temperature and Pressure
Note on A6829: Author: Dados obtidos indiretamente
Note on K6829: Author: Room Temperature and Pressure
Note on A6830: Author: Dados obtidos indiretamente
Note on K6830: Author: Room Temperature and Pressure
Note on A6831: Author: Dados obtidos indiretamente
Note on K6831: Author: Room Temperature and Pressure
Note on A6832: Author: Dados obtidos indiretamente
Note on K6832: Author: Room Temperature and Pressure
Note on A6833: Author: Dados obtidos indiretamente
Note on K6833: Author: Room Temperature and Pressure
Note on A6834: Author: Dados obtidos indiretamente
Note on K6834: Author: Room Temperature and Pressure
Note on A6835: Author: Dados obtidos indiretamente
Note on K6835: Author: Room Temperature and Pressure
Note on A6836: Author: Dados obtidos indiretamente
Note on K6836: Author: Room Temperature and Pressure
Note on A6837: Author: Dados obtidos indiretamente
Note on K6837: Author: Room Temperature and Pressure
Note on A6838: Author: Dados obtidos indiretamente
Note on K6838: Author: Room Temperature and Pressure
Note on A6839: Author: Dados obtidos indiretamente
Note on K6839: Author: Room Temperature and Pressure
Note on A6840: Author: Dados obtidos indiretamente
Note on K6840: Author: Room Temperature and Pressure
Note on A6841: Author: Dados obtidos indiretamente
Note on K6841: Author: Room Temperature and Pressure
Note on A6842: Author: Dados obtidos indiretamente
Note on K6842: Author: Room Temperature and Pressure
Note on A6843: Author: Dados obtidos indiretamente
Note on K6843: Author: Room Temperature and Pressure
Note on A6844: Author: Dados obtidos indiretamente
Note on K6844: Author: Room Temperature and Pressure
Note on A6845: Author: Dados obtidos indiretamente
Note on K6845: Author: Room Temperature and Pressure
Note on A6846: Author: Dados obtidos indiretamente
Note on K6846: Author: Room Temperature and Pressure
Note on A6847: Author: Dados obtidos indiretamente
Note on K6847: Author: Room Temperature and Pressure
Note on A6848: Author: Dados obtidos indiretamente
Note on K6848: Author: Room Temperature and Pressure
Note on A6849: Author: Dados obtidos indiretamente
Note on K6849: Author: Room Temperature and Pressure
Note on A6850: Author: Dados obtidos indiretamente
Note on K6850: Author: Room Temperature and Pressure
Note on A6851: Author: Dados obtidos indiretamente
Note on K6851: Author: Room Temperature and Pressure
Note on A6852: Author: Dados obtidos indiretamente
Note on K6852: Author: Room Temperature and Pressure
Note on A6853: Author: Dados obtidos indiretamente
Note on K6853: Author: Room Temperature and Pressure
Note on A6854: Author: Dados obtidos indiretamente
Note on K6854: Author: Room Temperature and Pressure
Note on A6855: Author: Dados obtidos indiretamente
Note on K6855: Author: Room Temperature and Pressure
Note on A6856: Author: Dados obtidos indiretamente
Note on K6856: Author: Room Temperature and Pressure
Note on A6857: Author: Dados obtidos indiretamente
Note on K6857: Author: Room Temperature and Pressure
Note on A6858: Author: Dados obtidos indiretamente
Note on K6858: Author: Room Temperature and Pressure
Note on A6859: Author: Dados obtidos indiretamente
Note on K6859: Author: Room Temperature and Pressure
Note on A6860: Author: Dados obtidos indiretamente
Note on K6860: Author: Room Temperature and Pressure
Note on A6861: Author: Dados obtidos indiretamente
Note on K6861: Author: Room Temperature and Pressure
Note on A6862: Author: Dados obtidos indiretamente
Note on K6862: Author: Room Temperature and Pressure
Note on A6863: Author: Dados obtidos indiretamente
Note on K6863: Author: Room Temperature and Pressure
Note on A6864: Author: Dados obtidos indiretamente
Note on K6864: Author: Room Temperature and Pressure
Note on A6865: Author: Dados obtidos indiretamente
Note on K6865: Author: Room Temperature and Pressure
Note on A6866: Author: Dados obtidos indiretamente
Note on K6866: Author: Room Temperature and Pressure
Note on A6867: Author: Dados obtidos indiretamente
Note on K6867: Author: Room Temperature and Pressure
Note on A6868: Author: Dados obtidos indiretamente
Note on K6868: Author: Room Temperature and Pressure
Note on A6869: Author: Dados obtidos indiretamente
Note on K6869: Author: Room Temperature and Pressure
Note on A6870: Author: Dados obtidos indiretamente
Note on K6870: Author: Room Temperature and Pressure
Note on A6871: Author: Dados obtidos indiretamente
Note on K6871: Author: Room Temperature and Pressure
Note on A6872: Author: Dados obtidos indiretamente
Note on K6872: Author: Room Temperature and Pressure
Note on A6873: Author: Dados obtidos indiretamente
Note on K6873: Author: Room Temperature and Pressure
Note on A6874: Author: Dados obtidos indiretamente
Note on K6874: Author: Room Temperature and Pressure
Note on A6875: Author: Dados obtidos indiretamente
Note on K6875: Author: Room Temperature and Pressure
Note on A6876: Author: Dados obtidos indiretamente
Note on K6876: Author: Room Temperature and Pressure
Note on A6877: Author: Dados obtidos indiretamente
Note on K6877: Author: Room Temperature and Pressure
Note on A6878: Author: Dados obtidos indiretamente
Note on K6878: Author: Room Temperature and Pressure
Note on A6879: Author: Dados obtidos indiretamente
Note on K6879: Author: Room Temperature and Pressure
Note on A6880: Author: Dados obtidos indiretamente
Note on K6880: Author: Room Temperature and Pressure
Note on A6881: Author: Dados obtidos indiretamente
Note on K6881: Author: Room Temperature and Pressure
Note on A6882: Author: Dados obtidos indiretamente
Note on K6882: Author: Room Temperature and Pressure
Note on A6883: Author: Dados obtidos indiretamente
Note on K6883: Author: Room Temperature and Pressure
Note on A6884: Author: Dados obtidos indiretamente
Note on K6884: Author: Room Temperature and Pressure
Note on A6885: Author: Dados obtidos indiretamente
Note on K6885: Author: Room Temperature and Pressure
Note on A6886: Author: Dados obtidos indiretamente
Note on K6886: Author: Room Temperature and Pressure
Note on A6887: Author: Dados obtidos indiretamente
Note on K6887: Author: Room Temperature and Pressure
Note on A6888: Author: Dados obtidos indiretamente
Note on K6888: Author: Room Temperature and Pressure
Note on A6889: Author: Dados obtidos indiretamente
Note on K6889: Author: Room Temperature and Pressure
Note on A6890: Author: Dados obtidos indiretamente
Note on K6890: Author: Room Temperature and Pressure
Note on A6891: Author: Dados obtidos indiretamente
Note on K6891: Author: Room Temperature and Pressure
Note on A6892: Author: Dados obtidos indiretamente
Note on K6892: Author: Room Temperature and Pressure
Note on A6893: Author: Dados obtidos indiretamente
Note on K6893: Author: Room Temperature and Pressure
Note on A6894: Author: Dados obtidos indiretamente
Note on K6894: Author: Room Temperature and Pressure
Note on A6895: Author: Dados obtidos indiretamente
Note on K6895: Author: Room Temperature and Pressure
Note on A6896: Author: Dados obtidos indiretamente
Note on K6896: Author: Room Temperature and Pressure
Note on A6897: Author: Dados obtidos indiretamente
Note on K6897: Author: Room Temperature and Pressure
Note on A6898: Author: Dados obtidos indiretamente
Note on K6898: Author: Room Temperature and Pressure
Note on A6899: Author: Dados obtidos indiretamente
Note on K6899: Author: Room Temperature and Pressure
Note on A6900: Author: Dados obtidos indiretamente
Note on K6900: Author: Room Temperature and Pressure
Note on A6901: Author: Dados obtidos indiretamente
Note on K6901: Author: Room Temperature and Pressure
Note on A6902: Author: Dados obtidos indiretamente
Note on K6902: Author: Room Temperature and Pressure
Note on A6903: Author: Dados obtidos indiretamente
Note on K6903: Author: Room Temperature and Pressure
Note on A6904: Author: Dados obtidos indiretamente
Note on K6904: Author: Room Temperature and Pressure
Note on A6905: Author: Dados obtidos indiretamente
Note on K6905: Author: Room Temperature and Pressure
Note on A6906: Author: Dados obtidos indiretamente
Note on K6906: Author: Room Temperature and Pressure
Note on A6907: Author: Dados obtidos indiretamente
Note on K6907: Author: Room Temperature and Pressure
Note on A6908: Author: Dados obtidos indiretamente
Note on K6908: Author: Room Temperature and Pressure
Note on A6909: Author: Dados obtidos indiretamente
Note on K6909: Author: Room Temperature and Pressure
Note on A6910: Author: Dados obtidos indiretamente
Note on K6910: Author: Room Temperature and Pressure
Note on A6911: Author: Dados obtidos indiretamente
Note on K6911: Author: Room Temperature and Pressure
Note on A6912: Author: Dados obtidos indiretamente
Note on K6912: Author: Room Temperature and Pressure
Note on A6913: Author: Dados obtidos indiretamente
Note on K6913: Author: Room Temperature and Pressure
Note on A6914: Author: Dados obtidos indiretamente
Note on K6914: Author: Room Temperature and Pressure
Note on A6915: Author: Dados obtidos indiretamente
Note on K6915: Author: Room Temperature and Pressure
Note on A6916: Author: Dados obtidos indiretamente
Note on K6916: Author: Room Temperature and Pressure
Note on A6917: Author: Dados obtidos indiretamente
Note on K6917: Author: Room Temperature and Pressure
Note on A6918: Author: Dados obtidos indiretamente
Note on K6918: Author: Room Temperature and Pressure
Note on A6919: Author: Dados obtidos indiretamente
Note on K6919: Author: Room Temperature and Pressure
Note on A6920: Author: Dados obtidos indiretamente
Note on K6920: Author: Room Temperature and Pressure
Note on A6921: Author: Dados obtidos indiretamente
Note on K6921: Author: Room Temperature and Pressure
Note on A6922: Author: Dados obtidos indiretamente
Note on K6922: Author: Room Temperature and Pressure
Note on A6923: Author: Dados obtidos indiretamente
Note on K6923: Author: Room Temperature and Pressure
Note on A6924: Author: Dados obtidos indiretamente
Note on K6924: Author: Room Temperature and Pressure
Note on A6925: Author: Dados obtidos indiretamente
Note on K6925: Author: Room Temperature and Pressure
Note on A6926: Author: Dados obtidos indiretamente
Note on K6926: Author: Room Temperature and Pressure
Note on A6927: Author: Dados obtidos indiretamente
Note on K6927: Author: Room Temperature and Pressure
Note on A6928: Author: Dados obtidos indiretamente
Note on K6928: Author: Room Temperature and Pressure
Note on A6929: Author: Dados obtidos indiretamente
Note on K6929: Author: Room Temperature and Pressure
Note on A6930: Author: Dados obtidos indiretamente
Note on K6930: Author: Room Temperature and Pressure
Note on A6931: Author: Dados obtidos indiretamente
Note on K6931: Author: Room Temperature and Pressure
Note on A6932: Author: Dados obtidos indiretamente
Note on K6932: Author: Room Temperature and Pressure
Note on A6933: Author: Dados obtidos indiretamente
Note on K6933: Author: Room Temperature and Pressure
Note on A6934: Author: Dados obtidos indiretamente
Note on K6934: Author: Room Temperature and Pressure
Note on A6935: Author: Dados obtidos indiretamente
Note on K6935: Author: Room Temperature and Pressure
Note on A6936: Author: Dados obtidos indiretamente
Note on K6936: Author: Room Temperature and Pressure
Note on A6937: Author: Dados obtidos indiretamente
Note on K6937: Author: Room Temperature and Pressure
Note on A6938: Author: Dados obtidos indiretamente
Note on K6938: Author: Room Temperature and Pressure
Note on A6939: Author: Dados obtidos indiretamente
Note on K6939: Author: Room Temperature and Pressure
Note on A6940: Author: Dados obtidos indiretamente
Note on K6940: Author: Room Temperature and Pressure
Note on A6941: Author: Dados obtidos indiretamente
Note on K6941: Author: Room Temperature and Pressure
Note on A6942: Author: Dados obtidos indiretamente
Note on K6942: Author: Room Temperature and Pressure
Note on A6943: Author: Dados obtidos indiretamente
Note on K6943: Author: Room Temperature and Pressure
Note on A6944: Author: Dados obtidos indiretamente
Note on K6944: Author: Room Temperature and Pressure
Note on A6945: Author: Dados obtidos indiretamente
Note on K6945: Author: Room Temperature and Pressure
Note on A6946: Author: Dados obtidos indiretamente
Note on K6946: Author: Room Temperature and Pressure
Note on A6947: Author: Dados obtidos indiretamente
Note on K6947: Author: Room Temperature and Pressure
Note on A6948: Author: Dados obtidos indiretamente
Note on K6948: Author: Room Temperature and Pressure
Note on A6949: Author: Dados obtidos indiretamente
Note on K6949: Author: Room Temperature and Pressure
Note on A6950: Author: Dados obtidos indiretamente
Note on K6950: Author: Room Temperature and Pressure
Note on A6951: Author: Dados obtidos indiretamente
Note on K6951: Author: Room Temperature and Pressure
Note on A6952: Author: Dados obtidos indiretamente
Note on K6952: Author: Room Temperature and Pressure
Note on A6953: Author: Dados obtidos indiretamente
Note on K6953: Author: Room Temperature and Pressure
Note on A6954: Author: Dados obtidos indiretamente
Note on K6954: Author: Room Temperature and Pressure
Note on A6955: Author: Dados obtidos indiretamente
Note on K6955: Author: Room Temperature and Pressure
Note on A6956: Author: Dados obtidos indiretamente
Note on K6956: Author: Room Temperature and Pressure
Note on A6957: Author: Dados obtidos indiretamente
Note on K6957: Author: Room Temperature and Pressure
Note on A6958: Author: Dados obtidos indiretamente
Note on K6958: Author: Room Temperature and Pressure
Note on A6959: Author: Dados obtidos indiretamente
Note on K6959: Author: Room Temperature and Pressure
Note on A6960: Author: Dados obtidos indiretamente
Note on K6960: Author: Room Temperature and Pressure
Note on A6961: Author: Dados obtidos indiretamente
Note on K6961: Author: Room Temperature and Pressure
Note on A6962: Author: Dados obtidos indiretamente
Note on K6962: Author: Room Temperature and Pressure
Note on A6963: Author: Dados obtidos indiretamente
Note on K6963: Author: Room Temperature and Pressure
Note on A6964: Author: Dados obtidos indiretamente
Note on K6964: Author: Room Temperature and Pressure
Note on A6965: Author: Dados obtidos indiretamente
Note on K6965: Author: Room Temperature and Pressure
Note on A6966: Author: Dados obtidos indiretamente
Note on K6966: Author: Room Temperature and Pressure
Note on A6967: Author: Dados obtidos indiretamente
Note on K6967: Author: Room Temperature and Pressure
Note on A6968: Author: Dados obtidos indiretamente
Note on K6968: Author: Room Temperature and Pressure
Note on A6969: Author: Dados obtidos indiretamente
Note on K6969: Author: Room Temperature and Pressure
Note on A6970: Author: Dados obtidos indiretamente
Note on K6970: Author: Room Temperature and Pressure
Note on A6971: Author: Dados obtidos indiretamente
Note on K6971: Author: Room Temperature and Pressure
Note on A6972: Author: Dados obtidos indiretamente
Note on K6972: Author: Room Temperature and Pressure
Note on A6973: Author: Dados obtidos indiretamente
Note on K6973: Author: Room Temperature and Pressure
Note on A6974: Author: Dados obtidos indiretamente
Note on K6974: Author: Room Temperature and Pressure
Note on A6975: Author: Dados obtidos indiretamente
Note on K6975: Author: Room Temperature and Pressure
Note on A6976: Author: Dados obtidos indiretamente
Note on K6976: Author: Room Temperature and Pressure
Note on A6977: Author: Dados obtidos indiretamente
Note on K6977: Author: Room Temperature and Pressure
Note on A6978: Author: Dados obtidos indiretamente
Note on K6978: Author: Room Temperature and Pressure
Note on A6979: Author: Dados obtidos indiretamente
Note on K6979: Author: Room Temperature and Pressure
Note on A6980: Author: Dados obtidos indiretamente
Note on K6980: Author: Room Temperature and Pressure
Note on A6981: Author: Dados obtidos indiretamente
Note on K6981: Author: Room Temperature and Pressure
Note on A6982: Author: Dados obtidos indiretamente
Note on K6982: Author: Room Temperature and Pressure
Note on A6983: Author: Dados obtidos indiretamente
Note on K6983: Author: Room Temperature and Pressure
Note on A6984: Author: Dados obtidos indiretamente
Note on K6984: Author: Room Temperature and Pressure
Note on A6985: Author: Dados obtidos indiretamente
Note on K6985: Author: Room Temperature and Pressure
Note on A6986: Author: Dados obtidos indiretamente
Note on K6986: Author: Room Temperature and Pressure
Note on A6987: Author: Dados obtidos indiretamente
Note on K6987: Author: Room Temperature and Pressure
Note on A6988: Author: Dados obtidos indiretamente
Note on K6988: Author: Room Temperature and Pressure
Note on A6989: Author: Dados obtidos indiretamente
Note on K6989: Author: Room Temperature and Pressure
Note on A6990: Author: Dados obtidos indiretamente
Note on K6990: Author: Room Temperature and Pressure
Note on A6991: Author: Dados obtidos indiretamente
Note on K6991: Author: Room Temperature and Pressure
Note on A6992: Author: Dados obtidos indiretamente
Note on K6992: Author: Room Temperature and Pressure
Note on A6993: Author: Dados obtidos indiretamente
Note on K6993: Author: Room Temperature and Pressure
Note on A6994: Author: Dados obtidos indiretamente
Note on K6994: Author: Room Temperature and Pressure
Note on A6995: Author: Dados obtidos indiretamente
Note on K6995: Author: Room Temperature and Pressure
Note on A6996: Author: Dados obtidos indiretamente
Note on K6996: Author: Room Temperature and Pressure
Note on A6997: Author: Dados obtidos indiretamente
Note on K6997: Author: Room Temperature and Pressure
Note on A6998: Author: Dados obtidos indiretamente
Note on K6998: Author: Room Temperature and Pressure
Note on A6999: Author: Dados obtidos indiretamente
Note on K6999: Author: Room Temperature and Pressure
Note on A7000: Author: Dados obtidos indiretamente
Note on K7000: Author: Room Temperature and Pressure
Note on A7001: Author: Dados obtidos indiretamente
Note on K7001: Author: Room Temperature and Pressure
Note on A7002: Author: Dados obtidos indiretamente
Note on K7002: Author: Room Temperature and Pressure
Note on A7003: Author: Dados obtidos indiretamente
Note on K7003: Author: Room Temperature and Pressure
Note on A7004: Author: Dados obtidos indiretamente
Note on K7004: Author: Room Temperature and Pressure
Note on A7005: Author: Dados obtidos indiretamente
Note on K7005: Author: Room Temperature and Pressure
Note on A7006: Author: Dados obtidos indiretamente
Note on K7006: Author: Room Temperature and Pressure
Note on A7007: Author: Dados obtidos indiretamente
Note on K7007: Author: Room Temperature and Pressure
Note on A7008: Author: Dados obtidos indiretamente
Note on K7008: Author: Room Temperature and Pressure
Note on A7009: Author: Dados obtidos indiretamente
Note on K7009: Author: Room Temperature and Pressure
Note on A7010: Author: Dados obtidos indiretamente
Note on K7010: Author: Room Temperature and Pressure
Note on A7011: Author: Dados obtidos indiretamente
Note on K7011: Author: Room Temperature and Pressure
Note on A7012: Author: Dados obtidos indiretamente
Note on K7012: Author: Room Temperature and Pressure
Note on A7013: Author: Dados obtidos indiretamente
Note on K7013: Author: Room Temperature and Pressure
Note on A7014: Author: Dados obtidos indiretamente
Note on K7014: Author: Room Temperature and Pressure
Note on A7015: Author: Dados obtidos indiretamente
Note on K7015: Author: Room Temperature and Pressure
Note on A7016: Author: Dados obtidos indiretamente
Note on K7016: Author: Room Temperature and Pressure
Note on A7017: Author: Dados obtidos indiretamente
Note on K7017: Author: Room Temperature and Pressure
Note on A7018: Author: Dados obtidos indiretamente
Note on K7018: Author: Room Temperature and Pressure
Note on A7019: Author: Dados obtidos indiretamente
Note on K7019: Author: Room Temperature and Pressure
Note on A7020: Author: Dados obtidos indiretamente
Note on K7020: Author: Room Temperature and Pressure
Note on A7021: Author: Dados obtidos indiretamente
Note on K7021: Author: Room Temperature and Pressure
Note on A7022: Author: Dados obtidos indiretamente
Note on K7022: Author: Room Temperature and Pressure
Note on A7023: Author: Dados obtidos indiretamente
Note on K7023: Author: Room Temperature and Pressure
Note on A7024: Author: Dados obtidos indiretamente
Note on K7024: Author: Room Temperature and Pressure
Note on A7025: Author: Dados obtidos indiretamente
Note on K7025: Author: Room Temperature and Pressure
Note on A7026: Author: Dados obtidos indiretamente
Note on K7026: Author: Room Temperature and Pressure
Note on A7027: Author: Dados obtidos indiretamente
Note on K7027: Author: Room Temperature and Pressure
Note on A7028: Author: Dados obtidos indiretamente
Note on K7028: Author: Room Temperature and Pressure
Note on A7029: Author: Dados obtidos indiretamente
Note on K7029: Author: Room Temperature and Pressure
Note on A7030: Author: Dados obtidos indiretamente
Note on K7030: Author: Room Temperature and Pressure
Note on A7031: Author: Dados obtidos indiretamente
Note on K7031: Author: Room Temperature and Pressure
Note on A7032: Author: Dados obtidos indiretamente
Note on K7032: Author: Room Temperature and Pressure
Note on A7033: Author: Dados obtidos indiretamente
Note on K7033: Author: Room Temperature and Pressure
Note on A7034: Author: Dados obtidos indiretamente
Note on K7034: Author: Room Temperature and Pressure
Note on A7035: Author: Dados obtidos indiretamente
Note on K7035: Author: Room Temperature and Pressure
Note on A7036: Author: Dados obtidos indiretamente
Note on K7036: Author: Room Temperature and Pressure
Note on A7037: Author: Dados obtidos indiretamente
Note on K7037: Author: Room Temperature and Pressure
Note on A7038: Author: Dados obtidos indiretamente
Note on K7038: Author: Room Temperature and Pressure
Note on A7039: Author: Dados obtidos indiretamente
Note on K7039: Author: Room Temperature and Pressure
Note on A7040: Author: Dados obtidos indiretamente
Note on K7040: Author: Room Temperature and Pressure
Note on A7041: Author: Dados obtidos indiretamente
Note on K7041: Author: Room Temperature and Pressure
Note on A7042: Author: Dados obtidos indiretamente
Note on K7042: Author: Room Temperature and Pressure
Note on A7043: Author: Dados obtidos indiretamente
Note on K7043: Author: Room Temperature and Pressure
Note on A7044: Author: Dados obtidos indiretamente
Note on K7044: Author: Room Temperature and Pressure
Note on A7045: Author: Dados obtidos indiretamente
Note on K7045: Author: Room Temperature and Pressure
Note on A7046: Author: Dados obtidos indiretamente
Note on K7046: Author: Room Temperature and Pressure
Note on A7047: Author: Dados obtidos indiretamente
Note on K7047: Author: Room Temperature and Pressure
Note on A7048: Author: Dados obtidos indiretamente
Note on K7048: Author: Room Temperature and Pressure
Note on A7049: Author: Dados obtidos indiretamente
Note on K7049: Author: Room Temperature and Pressure
Note on A7050: Author: Dados obtidos indiretamente
Note on K7050: Author: Room Temperature and Pressure
Note on A7051: Author: Dados obtidos indiretamente
Note on K7051: Author: Room Temperature and Pressure
Note on A7052: Author: Dados obtidos indiretamente
Note on K7052: Author: Room Temperature and Pressure
Note on A7053: Author: Dados obtidos indiretamente
Note on K7053: Author: Room Temperature and Pressure
Note on A7054: Author: Dados obtidos indiretamente
Note on K7054: Author: Room Temperature and Pressure
Note on A7055: Author: Dados obtidos indiretamente
Note on K7055: Author: Room Temperature and Pressure
Note on A7056: Author: Dados obtidos indiretamente
Note on K7056: Author: Room Temperature and Pressure
Note on A7057: Author: Dados obtidos indiretamente
Note on K7057: Author: Room Temperature and Pressure
Note on A7058: Author: Dados obtidos indiretamente
Note on K7058: Author: Room Temperature and Pressure
Note on A7059: Author: Dados obtidos indiretamente
Note on K7059: Author: Room Temperature and Pressure
Note on A7060: Author: Dados obtidos indiretamente
Note on K7060: Author: Room Temperature and Pressure
Note on A7061: Author: Dados obtidos indiretamente
Note on K7061: Author: Room Temperature and Pressure
Note on A7062: Author: Dados obtidos indiretamente
Note on K7062: Author: Room Temperature and Pressure
Note on A7063: Author: Dados obtidos indiretamente
Note on K7063: Author: Room Temperature and Pressure
Note on A7064: Author: Dados obtidos indiretamente
Note on K7064: Author: Room Temperature and Pressure
Note on A7065: Author: Dados obtidos indiretamente
Note on K7065: Author: Room Temperature and Pressure
Note on A7066: Author: Dados obtidos indiretamente
Note on K7066: Author: Room Temperature and Pressure
Note on A7067: Author: Dados obtidos indiretamente
Note on K7067: Author: Room Temperature and Pressure
Note on A7068: Author: Dados obtidos indiretamente
Note on K7068: Author: Room Temperature and Pressure
Note on A7069: Author: Dados obtidos indiretamente
Note on K7069: Author: Room Temperature and Pressure
Note on A7070: Author: Dados obtidos indiretamente
Note on K7070: Author: Room Temperature and Pressure
Note on A7071: Author: Dados obtidos indiretamente
Note on K7071: Author: Room Temperature and Pressure
Note on A7072: Author: Dados obtidos indiretamente
Note on K7072: Author: Room Temperature and Pressure
Note on A7073: Author: Dados obtidos indiretamente
Note on K7073: Author: Room Temperature and Pressure
Note on A7074: Author: Dados obtidos indiretamente
Note on K7074: Author: Room Temperature and Pressure
Note on A7075: Author: Dados obtidos indiretamente
Note on K7075: Author: Room Temperature and Pressure
Note on A7076: Author: Dados obtidos indiretamente
Note on K7076: Author: Room Temperature and Pressure
Note on A7077: Author: Dados obtidos indiretamente
Note on K7077: Author: Room Temperature and Pressure
Note on A7078: Author: Dados obtidos indiretamente
Note on K7078: Author: Room Temperature and Pressure
Note on A7079: Author: Dados obtidos indiretamente
Note on K7079: Author: Room Temperature and Pressure
Note on A7080: Author: Dados obtidos indiretamente
Note on K7080: Author: Room Temperature and Pressure
Note on A7081: Author: Dados obtidos indiretamente
Note on K7081: Author: Room Temperature and Pressure
Note on A7082: Author: Dados obtidos indiretamente
Note on K7082: Author: Room Temperature and Pressure
Note on A7083: Author: Dados obtidos indiretamente
Note on K7083: Author: Room Temperature and Pressure
Note on A7084: Author: Dados obtidos indiretamente
Note on K7084: Author: Room Temperature and Pressure
Note on A7085: Author: Dados obtidos indiretamente
Note on K7085: Author: Room Temperature and Pressure
Note on A7086: Author: Dados obtidos indiretamente
Note on K7086: Author: Room Temperature and Pressure
Note on A7087: Author: Dados obtidos indiretamente
Note on K7087: Author: Room Temperature and Pressure
Note on A7088: Author: Dados obtidos indiretamente
Note on E7088: Author: The various test fluids, including hydrocarbons, water and Freon are noted in table 1.
Note on F7088: Author: The various test fluids, including hydrocarbons, water and Freon are noted in table 1.
Note on K7088: Author: Room Temperature and Pressure
Note on A7089: Author: Dados obtidos indiretamente
Note on E7089: Author: The various test fluids, including hydrocarbons, water and Freon are noted in table 1.
Note on F7089: Author: The various test fluids, including hydrocarbons, water and Freon are noted in table 1.
Note on K7089: Author: Room Temperature and Pressure
Note on A7090: Author: Dados obtidos indiretamente
Note on E7090: Author: The various test fluids, including hydrocarbons, water and Freon are noted in table 1.
Note on F7090: Author: The various test fluids, including hydrocarbons, water and Freon are noted in table 1.
Note on K7090: Author: Room Temperature and Pressure
Note on A7091: Author: Dados obtidos indiretamente
Note on E7091: Author: The various test fluids, including hydrocarbons, water and Freon are noted in table 1.
Note on F7091: Author: The various test fluids, including hydrocarbons, water and Freon are noted in table 1.
Note on K7091: Author: Room Temperature and Pressure
Note on A7092: Author: Dados obtidos indiretamente
Note on E7092: Author: The various test fluids, including hydrocarbons, water and Freon are noted in table 1.
Note on F7092: Author: The various test fluids, including hydrocarbons, water and Freon are noted in table 1.
Note on K7092: Author: Room Temperature and Pressure
Note on A7093: Author: Dados obtidos indiretamente
Note on E7093: Author: The various test fluids, including hydrocarbons, water and Freon are noted in table 1.
Note on F7093: Author: The various test fluids, including hydrocarbons, water and Freon are noted in table 1.
Note on K7093: Author: Room Temperature and Pressure
Note on A7094: Author: Dados obtidos indiretamente
Note on E7094: Author: The various test fluids, including hydrocarbons, water and Freon are noted in table 1.
Note on F7094: Author: The various test fluids, including hydrocarbons, water and Freon are noted in table 1.
Note on K7094: Author: Room Temperature and Pressure
Note on A7095: Author: Dados obtidos indiretamente
Note on E7095: Author: The various test fluids, including hydrocarbons, water and Freon are noted in table 1.
Note on F7095: Author: The various test fluids, including hydrocarbons, water and Freon are noted in table 1.
Note on K7095: Author: Room Temperature and Pressure
Note on A7096: Author: Dados obtidos indiretamente
Note on E7096: Author: The various test fluids, including hydrocarbons, water and Freon are noted in table 1.
Note on F7096: Author: The various test fluids, including hydrocarbons, water and Freon are noted in table 1.
Note on K7096: Author: Room Temperature and Pressure
Note on A7097: Author: Dados obtidos indiretamente
Note on E7097: Author: The various test fluids, including hydrocarbons, water and Freon are noted in table 1.
Note on F7097: Author: The various test fluids, including hydrocarbons, water and Freon are noted in table 1.
Note on K7097: Author: Room Temperature and Pressure
Note on A7098: Author: Dados obtidos indiretamente
Note on E7098: Author: The various test fluids, including hydrocarbons, water and Freon are noted in table 1.
Note on F7098: Author: The various test fluids, including hydrocarbons, water and Freon are noted in table 1.
Note on K7098: Author: Room Temperature and Pressure
Note on A7099: Author: Dados obtidos indiretamente
Note on E7099: Author: The various test fluids, including hydrocarbons, water and Freon are noted in table 1.
Note on F7099: Author: The various test fluids, including hydrocarbons, water and Freon are noted in table 1.
Note on K7099: Author: Room Temperature and Pressure
Note on A7100: Author: Dados obtidos indiretamente
Note on E7100: Author: The various test fluids, including hydrocarbons, water and Freon are noted in table 1.
Note on F7100: Author: The various test fluids, including hydrocarbons, water and Freon are noted in table 1.
Note on K7100: Author: Room Temperature and Pressure
Note on A7101: Author: Dados obtidos indiretamente
Note on E7101: Author: The various test fluids, including hydrocarbons, water and Freon are noted in table 1.
Note on F7101: Author: The various test fluids, including hydrocarbons, water and Freon are noted in table 1.
Note on K7101: Author: Room Temperature and Pressure
Note on A7102: Author: Dados obtidos indiretamente
Note on E7102: Author: The various test fluids, including hydrocarbons, water and Freon are noted in table 1.
Note on F7102: Author: The various test fluids, including hydrocarbons, water and Freon are noted in table 1.
Note on K7102: Author: Room Temperature and Pressure
Note on A7103: Author: Dados obtidos indiretamente
Note on E7103: Author: The various test fluids, including hydrocarbons, water and Freon are noted in table 1.
Note on F7103: Author: The various test fluids, including hydrocarbons, water and Freon are noted in table 1.
Note on K7103: Author: Room Temperature and Pressure
Note on A7104: Author: Dados obtidos indiretamente
Note on E7104: Author: The various test fluids, including hydrocarbons, water and Freon are noted in table 1.
Note on F7104: Author: The various test fluids, including hydrocarbons, water and Freon are noted in table 1.
Note on K7104: Author: Room Temperature and Pressure
Note on A7105: Author: Dados obtidos indiretamente
Note on E7105: Author: The various test fluids, including hydrocarbons, water and Freon are noted in table 1.
Note on F7105: Author: The various test fluids, including hydrocarbons, water and Freon are noted in table 1.
Note on K7105: Author: Room Temperature and Pressure
Note on A7106: Author: Dados obtidos indiretamente
Note on E7106: Author: The various test fluids, including hydrocarbons, water and Freon are noted in table 1.
Note on F7106: Author: The various test fluids, including hydrocarbons, water and Freon are noted in table 1.
Note on K7106: Author: Room Temperature and Pressure
Note on A7107: Author: Dados obtidos indiretamente
Note on E7107: Author: The various test fluids, including hydrocarbons, water and Freon are noted in table 1.
Note on F7107: Author: The various test fluids, including hydrocarbons, water and Freon are noted in table 1.
Note on K7107: Author: Room Temperature and Pressure
Note on A7108: Author: Dados obtidos indiretamente
Note on E7108: Author: The various test fluids, including hydrocarbons, water and Freon are noted in table 1.
Note on F7108: Author: The various test fluids, including hydrocarbons, water and Freon are noted in table 1.
Note on K7108: Author: Room Temperature and Pressure
Note on A7109: Author: Dados obtidos indiretamente
Note on E7109: Author: The various test fluids, including hydrocarbons, water and Freon are noted in table 1.
Note on F7109: Author: The various test fluids, including hydrocarbons, water and Freon are noted in table 1.
Note on K7109: Author: Room Temperature and Pressure
Note on A7110: Author: Dados obtidos indiretamente
Note on E7110: Author: The various test fluids, including hydrocarbons, water and Freon are noted in table 1.
Note on F7110: Author: The various test fluids, including hydrocarbons, water and Freon are noted in table 1.
Note on K7110: Author: Room Temperature and Pressure
Note on A7111: Author: Dados obtidos indiretamente
Note on E7111: Author: The various test fluids, including hydrocarbons, water and Freon are noted in table 1.
Note on F7111: Author: The various test fluids, including hydrocarbons, water and Freon are noted in table 1.
Note on K7111: Author: Room Temperature and Pressure
Note on A7112: Author: Dados obtidos indiretamente
Note on E7112: Author: The various test fluids, including hydrocarbons, water and Freon are noted in table 1.
Note on F7112: Author: The various test fluids, including hydrocarbons, water and Freon are noted in table 1.
Note on K7112: Author: Room Temperature and Pressure
Note on A7113: Author: Dados obtidos indiretamente
Note on E7113: Author: The various test fluids, including hydrocarbons, water and Freon are noted in table 1.
Note on F7113: Author: The various test fluids, including hydrocarbons, water and Freon are noted in table 1.
Note on K7113: Author: Room Temperature and Pressure
Note on A7114: Author: Dados obtidos indiretamente
Note on E7114: Author: The various test fluids, including hydrocarbons, water and Freon are noted in table 1.
Note on F7114: Author: The various test fluids, including hydrocarbons, water and Freon are noted in table 1.
Note on K7114: Author: Room Temperature and Pressure
Note on A7115: Author: Dados obtidos indiretamente
Note on E7115: Author: The various test fluids, including hydrocarbons, water and Freon are noted in table 1.
Note on F7115: Author: The various test fluids, including hydrocarbons, water and Freon are noted in table 1.
Note on K7115: Author: Room Temperature and Pressure
Note on A7116: Author: Dados obtidos indiretamente
Note on E7116: Author: The various test fluids, including hydrocarbons, water and Freon are noted in table 1.
Note on F7116: Author: The various test fluids, including hydrocarbons, water and Freon are noted in table 1.
Note on K7116: Author: Room Temperature and Pressure
Note on A7117: Author: Dados obtidos indiretamente
Note on E7117: Author: The various test fluids, including hydrocarbons, water and Freon are noted in table 1.
Note on F7117: Author: The various test fluids, including hydrocarbons, water and Freon are noted in table 1.
Note on K7117: Author: Room Temperature and Pressure
Note on A7118: Author: Dados obtidos indiretamente
Note on E7118: Author: The various test fluids, including hydrocarbons, water and Freon are noted in table 1.
Note on F7118: Author: The various test fluids, including hydrocarbons, water and Freon are noted in table 1.
Note on K7118: Author: Room Temperature and Pressure
Note on A7119: Author: Dados obtidos indiretamente
Note on E7119: Author: The various test fluids, including hydrocarbons, water and Freon are noted in table 1.
Note on F7119: Author: The various test fluids, including hydrocarbons, water and Freon are noted in table 1.
Note on K7119: Author: Room Temperature and Pressure
Note on A7120: Author: Dados obtidos indiretamente
Note on E7120: Author: The various test fluids, including hydrocarbons, water and Freon are noted in table 1.
Note on F7120: Author: The various test fluids, including hydrocarbons, water and Freon are noted in table 1.
Note on K7120: Author: Room Temperature and Pressure
Note on A7121: Author: Dados obtidos indiretamente
Note on E7121: Author: The various test fluids, including hydrocarbons, water and Freon are noted in table 1.
Note on F7121: Author: The various test fluids, including hydrocarbons, water and Freon are noted in table 1.
Note on K7121: Author: Room Temperature and Pressure
Note on A7122: Author: Dados obtidos indiretamente
Note on E7122: Author: The various test fluids, including hydrocarbons, water and Freon are noted in table 1.
Note on F7122: Author: The various test fluids, including hydrocarbons, water and Freon are noted in table 1.
Note on K7122: Author: Room Temperature and Pressure
Note on A7123: Author: Dados obtidos indiretamente
Note on E7123: Author: The various test fluids, including hydrocarbons, water and Freon are noted in table 1.
Note on F7123: Author: The various test fluids, including hydrocarbons, water and Freon are noted in table 1.
Note on K7123: Author: Room Temperature and Pressure
Note on A7124: Author: Dados obtidos indiretamente
Note on E7124: Author: The various test fluids, including hydrocarbons, water and Freon are noted in table 1.
Note on F7124: Author: The various test fluids, including hydrocarbons, water and Freon are noted in table 1.
Note on K7124: Author: Room Temperature and Pressure
Note on A7125: Author: Dados obtidos indiretamente
Note on E7125: Author: The various test fluids, including hydrocarbons, water and Freon are noted in table 1.
Note on F7125: Author: The various test fluids, including hydrocarbons, water and Freon are noted in table 1.
Note on K7125: Author: Room Temperature and Pressure
Note on A7126: Author: Dados obtidos indiretamente
Note on E7126: Author: The various test fluids, including hydrocarbons, water and Freon are noted in table 1.
Note on F7126: Author: The various test fluids, including hydrocarbons, water and Freon are noted in table 1.
Note on K7126: Author: Room Temperature and Pressure
Note on A7127: Author: Dados obtidos indiretamente
Note on E7127: Author: The various test fluids, including hydrocarbons, water and Freon are noted in table 1.
Note on F7127: Author: The various test fluids, including hydrocarbons, water and Freon are noted in table 1.
Note on K7127: Author: Room Temperature and Pressure
Note on A7128: Author: Dados obtidos indiretamente
Note on E7128: Author: The various test fluids, including hydrocarbons, water and Freon are noted in table 1.
Note on F7128: Author: The various test fluids, including hydrocarbons, water and Freon are noted in table 1.
Note on K7128: Author: Room Temperature and Pressure
Note on A7129: Author: Dados obtidos indiretamente
Note on E7129: Author: The various test fluids, including hydrocarbons, water and Freon are noted in table 1.
Note on F7129: Author: The various test fluids, including hydrocarbons, water and Freon are noted in table 1.
Note on K7129: Author: Room Temperature and Pressure
Note on A7130: Author: Dados obtidos indiretamente
Note on E7130: Author: The various test fluids, including hydrocarbons, water and Freon are noted in table 1.
Note on F7130: Author: The various test fluids, including hydrocarbons, water and Freon are noted in table 1.
Note on K7130: Author: Room Temperature and Pressure
Note on A7131: Author: Dados obtidos indiretamente
Note on E7131: Author: The various test fluids, including hydrocarbons, water and Freon are noted in table 1.
Note on F7131: Author: The various test fluids, including hydrocarbons, water and Freon are noted in table 1.
Note on K7131: Author: Room Temperature and Pressure
Note on A7132: Author: Dados obtidos indiretamente
Note on E7132: Author: The various test fluids, including hydrocarbons, water and Freon are noted in table 1.
Note on F7132: Author: The various test fluids, including hydrocarbons, water and Freon are noted in table 1.
Note on K7132: Author: Room Temperature and Pressure
Note on A7133: Author: Dados obtidos indiretamente
Note on E7133: Author: The various test fluids, including hydrocarbons, water and Freon are noted in table 1.
Note on F7133: Author: The various test fluids, including hydrocarbons, water and Freon are noted in table 1.
Note on K7133: Author: Room Temperature and Pressure
Note on A7134: Author: Dados obtidos indiretamente
Note on E7134: Author: The various test fluids, including hydrocarbons, water and Freon are noted in table 1.
Note on F7134: Author: The various test fluids, including hydrocarbons, water and Freon are noted in table 1.
Note on K7134: Author: Room Temperature and Pressure
Note on A7135: Author: Dados obtidos indiretamente
Note on E7135: Author: The various test fluids, including hydrocarbons, water and Freon are noted in table 1.
Note on F7135: Author: The various test fluids, including hydrocarbons, water and Freon are noted in table 1.
Note on K7135: Author: Room Temperature and Pressure
Note on A7136: Author: Dados obtidos indiretamente
Note on E7136: Author: The various test fluids, including hydrocarbons, water and Freon are noted in table 1.
Note on F7136: Author: The various test fluids, including hydrocarbons, water and Freon are noted in table 1.
Note on K7136: Author: Room Temperature and Pressure
Note on A7137: Author: Dados obtidos indiretamente
Note on E7137: Author: The various test fluids, including hydrocarbons, water and Freon are noted in table 1.
Note on F7137: Author: The various test fluids, including hydrocarbons, water and Freon are noted in table 1.
Note on K7137: Author: Room Temperature and Pressure
Note on A7138: Author: Dados obtidos indiretamente
Note on E7138: Author: The various test fluids, including hydrocarbons, water and Freon are noted in table 1.
Note on F7138: Author: The various test fluids, including hydrocarbons, water and Freon are noted in table 1.
Note on K7138: Author: Room Temperature and Pressure
Note on A7139: Author: Dados obtidos indiretamente
Note on E7139: Author: The various test fluids, including hydrocarbons, water and Freon are noted in table 1.
Note on F7139: Author: The various test fluids, including hydrocarbons, water and Freon are noted in table 1.
Note on K7139: Author: Room Temperature and Pressure
Note on A7140: Author: Dados obtidos indiretamente
Note on E7140: Author: The various test fluids, including hydrocarbons, water and Freon are noted in table 1.
Note on F7140: Author: The various test fluids, including hydrocarbons, water and Freon are noted in table 1.
Note on K7140: Author: Room Temperature and Pressure
Note on A7141: Author: Dados obtidos indiretamente
Note on E7141: Author: The various test fluids, including hydrocarbons, water and Freon are noted in table 1.
Note on F7141: Author: The various test fluids, including hydrocarbons, water and Freon are noted in table 1.
Note on K7141: Author: Room Temperature and Pressure
Note on A7142: Author: Dados obtidos indiretamente
Note on E7142: Author: The various test fluids, including hydrocarbons, water and Freon are noted in table 1.
Note on F7142: Author: The various test fluids, including hydrocarbons, water and Freon are noted in table 1.
Note on K7142: Author: Room Temperature and Pressure
Note on A7143: Author: Dados obtidos indiretamente
Note on E7143: Author: The various test fluids, including hydrocarbons, water and Freon are noted in table 1.
Note on F7143: Author: The various test fluids, including hydrocarbons, water and Freon are noted in table 1.
Note on K7143: Author: Room Temperature and Pressure
Note on A7144: Author: Dados obtidos indiretamente
Note on E7144: Author: The various test fluids, including hydrocarbons, water and Freon are noted in table 1.
Note on F7144: Author: The various test fluids, including hydrocarbons, water and Freon are noted in table 1.
Note on K7144: Author: Room Temperature and Pressure
Note on A7145: Author: Dados obtidos indiretamente
Note on E7145: Author: The various test fluids, including hydrocarbons, water and Freon are noted in table 1.
Note on F7145: Author: The various test fluids, including hydrocarbons, water and Freon are noted in table 1.
Note on K7145: Author: Room Temperature and Pressure
Note on A7146: Author: Dados obtidos indiretamente
Note on E7146: Author: The various test fluids, including hydrocarbons, water and Freon are noted in table 1.
Note on F7146: Author: The various test fluids, including hydrocarbons, water and Freon are noted in table 1.
Note on K7146: Author: Room Temperature and Pressure
Note on A7147: Author: Dados obtidos indiretamente
Note on E7147: Author: The various test fluids, including hydrocarbons, water and Freon are noted in table 1.
Note on F7147: Author: The various test fluids, including hydrocarbons, water and Freon are noted in table 1.
Note on K7147: Author: Room Temperature and Pressure
Note on A7148: Author: Dados obtidos indiretamente
Note on E7148: Author: The various test fluids, including hydrocarbons, water and Freon are noted in table 1.
Note on F7148: Author: The various test fluids, including hydrocarbons, water and Freon are noted in table 1.
Note on K7148: Author: Room Temperature and Pressure
Note on A7149: Author: Dados obtidos indiretamente
Note on E7149: Author: The various test fluids, including hydrocarbons, water and Freon are noted in table 1.
Note on F7149: Author: The various test fluids, including hydrocarbons, water and Freon are noted in table 1.
Note on K7149: Author: Room Temperature and Pressure
Note on A7150: Author: Dados obtidos indiretamente
Note on E7150: Author: The various test fluids, including hydrocarbons, water and Freon are noted in table 1.
Note on F7150: Author: The various test fluids, including hydrocarbons, water and Freon are noted in table 1.
Note on K7150: Author: Room Temperature and Pressure
Note on A7151: Author: Dados obtidos indiretamente
Note on E7151: Author: The various test fluids, including hydrocarbons, water and Freon are noted in table 1.
Note on F7151: Author: The various test fluids, including hydrocarbons, water and Freon are noted in table 1.
Note on K7151: Author: Room Temperature and Pressure
Note on A7152: Author: Dados obtidos indiretamente
Note on E7152: Author: The various test fluids, including hydrocarbons, water and Freon are noted in table 1.
Note on F7152: Author: The various test fluids, including hydrocarbons, water and Freon are noted in table 1.
Note on K7152: Author: Room Temperature and Pressure
Note on A7153: Author: Dados obtidos indiretamente
Note on E7153: Author: The various test fluids, including hydrocarbons, water and Freon are noted in table 1.
Note on F7153: Author: The various test fluids, including hydrocarbons, water and Freon are noted in table 1.
Note on K7153: Author: Room Temperature and Pressure
Note on A7154: Author: Dados obtidos indiretamente
Note on E7154: Author: The various test fluids, including hydrocarbons, water and Freon are noted in table 1.
Note on F7154: Author: The various test fluids, including hydrocarbons, water and Freon are noted in table 1.
Note on K7154: Author: Room Temperature and Pressure
Note on A7155: Author: Dados obtidos indiretamente
Note on E7155: Author: The various test fluids, including hydrocarbons, water and Freon are noted in table 1.
Note on F7155: Author: The various test fluids, including hydrocarbons, water and Freon are noted in table 1.
Note on K7155: Author: Room Temperature and Pressure
Note on A7156: Author: Dados obtidos indiretamente
Note on E7156: Author: The various test fluids, including hydrocarbons, water and Freon are noted in table 1.
Note on F7156: Author: The various test fluids, including hydrocarbons, water and Freon are noted in table 1.
Note on K7156: Author: Room Temperature and Pressure
Note on A7157: Author: Dados obtidos indiretamente
Note on E7157: Author: The various test fluids, including hydrocarbons, water and Freon are noted in table 1.
Note on F7157: Author: The various test fluids, including hydrocarbons, water and Freon are noted in table 1.
Note on K7157: Author: Room Temperature and Pressure
Note on A7158: Author: Dados obtidos indiretamente
Note on E7158: Author: The various test fluids, including hydrocarbons, water and Freon are noted in table 1.
Note on F7158: Author: The various test fluids, including hydrocarbons, water and Freon are noted in table 1.
Note on K7158: Author: Room Temperature and Pressure
Note on A7159: Author: Dados obtidos indiretamente
Note on E7159: Author: The various test fluids, including hydrocarbons, water and Freon are noted in table 1.
Note on F7159: Author: The various test fluids, including hydrocarbons, water and Freon are noted in table 1.
Note on K7159: Author: Room Temperature and Pressure
Note on A7160: Author: Dados obtidos indiretamente
Note on E7160: Author: The various test fluids, including hydrocarbons, water and Freon are noted in table 1.
Note on F7160: Author: The various test fluids, including hydrocarbons, water and Freon are noted in table 1.
Note on K7160: Author: Room Temperature and Pressure
Note on A7161: Author: Dados obtidos indiretamente
Note on E7161: Author: The various test fluids, including hydrocarbons, water and Freon are noted in table 1.
Note on F7161: Author: The various test fluids, including hydrocarbons, water and Freon are noted in table 1.
Note on K7161: Author: Room Temperature and Pressure
Note on A7162: Author: Dados obtidos indiretamente
Note on E7162: Author: The various test fluids, including hydrocarbons, water and Freon are noted in table 1.
Note on F7162: Author: The various test fluids, including hydrocarbons, water and Freon are noted in table 1.
Note on K7162: Author: Room Temperature and Pressure
Note on A7163: Author: Dados obtidos indiretamente
Note on E7163: Author: The various test fluids, including hydrocarbons, water and Freon are noted in table 1.
Note on F7163: Author: The various test fluids, including hydrocarbons, water and Freon are noted in table 1.
Note on K7163: Author: Room Temperature and Pressure
Note on A7164: Author: Dados obtidos indiretamente
Note on E7164: Author: The various test fluids, including hydrocarbons, water and Freon are noted in table 1.
Note on F7164: Author: The various test fluids, including hydrocarbons, water and Freon are noted in table 1.
Note on K7164: Author: Room Temperature and Pressure
Note on A7165: Author: Dados obtidos indiretamente
Note on E7165: Author: The various test fluids, including hydrocarbons, water and Freon are noted in table 1.
Note on F7165: Author: The various test fluids, including hydrocarbons, water and Freon are noted in table 1.
Note on K7165: Author: Room Temperature and Pressure
Note on A7166: Author: Dados obtidos indiretamente
Note on E7166: Author: The various test fluids, including hydrocarbons, water and Freon are noted in table 1.
Note on F7166: Author: The various test fluids, including hydrocarbons, water and Freon are noted in table 1.
Note on K7166: Author: Room Temperature and Pressure
Note on A7167: Author: Dados obtidos indiretamente
Note on E7167: Author: The various test fluids, including hydrocarbons, water and Freon are noted in table 1.
Note on F7167: Author: The various test fluids, including hydrocarbons, water and Freon are noted in table 1.
Note on K7167: Author: Room Temperature and Pressure
Note on A7168: Author: Dados obtidos indiretamente
Note on E7168: Author: The various test fluids, including hydrocarbons, water and Freon are noted in table 1.
Note on F7168: Author: The various test fluids, including hydrocarbons, water and Freon are noted in table 1.
Note on K7168: Author: Room Temperature and Pressure
Note on A7169: Author: Dados obtidos indiretamente
Note on E7169: Author: The various test fluids, including hydrocarbons, water and Freon are noted in table 1.
Note on F7169: Author: The various test fluids, including hydrocarbons, water and Freon are noted in table 1.
Note on K7169: Author: Room Temperature and Pressure
Note on A7170: Author: Dados obtidos indiretamente
Note on E7170: Author: The various test fluids, including hydrocarbons, water and Freon are noted in table 1.
Note on F7170: Author: The various test fluids, including hydrocarbons, water and Freon are noted in table 1.
Note on K7170: Author: Room Temperature and Pressure
Note on A7171: Author: Dados obtidos indiretamente
Note on E7171: Author: The various test fluids, including hydrocarbons, water and Freon are noted in table 1.
Note on F7171: Author: The various test fluids, including hydrocarbons, water and Freon are noted in table 1.
Note on K7171: Author: Room Temperature and Pressure
Note on A7172: Author: Dados obtidos indiretamente
Note on E7172: Author: The various test fluids, including hydrocarbons, water and Freon are noted in table 1.
Note on F7172: Author: The various test fluids, including hydrocarbons, water and Freon are noted in table 1.
Note on K7172: Author: Room Temperature and Pressure
Note on A7173: Author: Dados obtidos indiretamente
Note on E7173: Author: The various test fluids, including hydrocarbons, water and Freon are noted in table 1.
Note on F7173: Author: The various test fluids, including hydrocarbons, water and Freon are noted in table 1.
Note on K7173: Author: Room Temperature and Pressure
Note on A7174: Author: Dados obtidos indiretamente
Note on E7174: Author: The various test fluids, including hydrocarbons, water and Freon are noted in table 1.
Note on F7174: Author: The various test fluids, including hydrocarbons, water and Freon are noted in table 1.
Note on K7174: Author: Room Temperature and Pressure
Note on A7175: Author: Dados obtidos indiretamente
Note on E7175: Author: The various test fluids, including hydrocarbons, water and Freon are noted in table 1.
Note on F7175: Author: The various test fluids, including hydrocarbons, water and Freon are noted in table 1.
Note on K7175: Author: Room Temperature and Pressure
Note on A7176: Author: Dados obtidos indiretamente
Note on E7176: Author: The various test fluids, including hydrocarbons, water and Freon are noted in table 1.
Note on F7176: Author: The various test fluids, including hydrocarbons, water and Freon are noted in table 1.
Note on K7176: Author: Room Temperature and Pressure
Note on A7177: Author: Dados obtidos indiretamente
Note on E7177: Author: The various test fluids, including hydrocarbons, water and Freon are noted in table 1.
Note on F7177: Author: The various test fluids, including hydrocarbons, water and Freon are noted in table 1.
Note on K7177: Author: Room Temperature and Pressure
Note on A7178: Author: Dados obtidos indiretamente
Note on E7178: Author: The various test fluids, including hydrocarbons, water and Freon are noted in table 1.
Note on F7178: Author: The various test fluids, including hydrocarbons, water and Freon are noted in table 1.
Note on K7178: Author: Room Temperature and Pressure
Note on A7179: Author: Dados obtidos indiretamente
Note on E7179: Author: The various test fluids, including hydrocarbons, water and Freon are noted in table 1.
Note on F7179: Author: The various test fluids, including hydrocarbons, water and Freon are noted in table 1.
Note on K7179: Author: Room Temperature and Pressure
Note on A7180: Author: Dados obtidos indiretamente
Note on E7180: Author: The various test fluids, including hydrocarbons, water and Freon are noted in table 1.
Note on F7180: Author: The various test fluids, including hydrocarbons, water and Freon are noted in table 1.
Note on K7180: Author: Room Temperature and Pressure
Note on A7181: Author: Dados obtidos indiretamente
Note on E7181: Author: The various test fluids, including hydrocarbons, water and Freon are noted in table 1.
Note on F7181: Author: The various test fluids, including hydrocarbons, water and Freon are noted in table 1.
Note on K7181: Author: Room Temperature and Pressure
Note on A7182: Author: Dados obtidos indiretamente
Note on E7182: Author: The various test fluids, including hydrocarbons, water and Freon are noted in table 1.
Note on F7182: Author: The various test fluids, including hydrocarbons, water and Freon are noted in table 1.
Note on K7182: Author: Room Temperature and Pressure
Note on A7183: Author: Dados obtidos indiretamente
Note on E7183: Author: The various test fluids, including hydrocarbons, water and Freon are noted in table 1.
Note on F7183: Author: The various test fluids, including hydrocarbons, water and Freon are noted in table 1.
Note on K7183: Author: Room Temperature and Pressure
Note on A7184: Author: Dados obtidos indiretamente
Note on E7184: Author: The various test fluids, including hydrocarbons, water and Freon are noted in table 1.
Note on F7184: Author: The various test fluids, including hydrocarbons, water and Freon are noted in table 1.
Note on K7184: Author: Room Temperature and Pressure
Note on A7185: Author: Dados obtidos indiretamente
Note on E7185: Author: The various test fluids, including hydrocarbons, water and Freon are noted in table 1.
Note on F7185: Author: The various test fluids, including hydrocarbons, water and Freon are noted in table 1.
Note on K7185: Author: Room Temperature and Pressure
Note on A7186: Author: Dados obtidos indiretamente
Note on E7186: Author: The various test fluids, including hydrocarbons, water and Freon are noted in table 1.
Note on F7186: Author: The various test fluids, including hydrocarbons, water and Freon are noted in table 1.
Note on K7186: Author: Room Temperature and Pressure
Note on A7187: Author: Dados obtidos indiretamente
Note on E7187: Author: The various test fluids, including hydrocarbons, water and Freon are noted in table 1.
Note on F7187: Author: The various test fluids, including hydrocarbons, water and Freon are noted in table 1.
Note on K7187: Author: Room Temperature and Pressure
Note on A7188: Author: Dados obtidos indiretamente
Note on E7188: Author: The various test fluids, including hydrocarbons, water and Freon are noted in table 1.
Note on F7188: Author: The various test fluids, including hydrocarbons, water and Freon are noted in table 1.
Note on K7188: Author: Room Temperature and Pressure
Note on A7189: Author: Dados obtidos indiretamente
Note on E7189: Author: The various test fluids, including hydrocarbons, water and Freon are noted in table 1.
Note on F7189: Author: The various test fluids, including hydrocarbons, water and Freon are noted in table 1.
Note on K7189: Author: Room Temperature and Pressure
Note on A7190: Author: Dados obtidos indiretamente
Note on E7190: Author: The various test fluids, including hydrocarbons, water and Freon are noted in table 1.
Note on F7190: Author: The various test fluids, including hydrocarbons, water and Freon are noted in table 1.
Note on K7190: Author: Room Temperature and Pressure
Note on A7191: Author: Dados obtidos indiretamente
Note on E7191: Author: The various test fluids, including hydrocarbons, water and Freon are noted in table 1.
Note on F7191: Author: The various test fluids, including hydrocarbons, water and Freon are noted in table 1.
Note on K7191: Author: Room Temperature and Pressure
Note on A7192: Author: Dados obtidos indiretamente
Note on E7192: Author: The various test fluids, including hydrocarbons, water and Freon are noted in table 1.
Note on F7192: Author: The various test fluids, including hydrocarbons, water and Freon are noted in table 1.
Note on K7192: Author: Room Temperature and Pressure
Note on A7193: Author: Dados obtidos indiretamente
Note on E7193: Author: The various test fluids, including hydrocarbons, water and Freon are noted in table 1.
Note on F7193: Author: The various test fluids, including hydrocarbons, water and Freon are noted in table 1.
Note on K7193: Author: Room Temperature and Pressure
Note on A7194: Author: Dados obtidos indiretamente
Note on E7194: Author: The various test fluids, including hydrocarbons, water and Freon are noted in table 1.
Note on F7194: Author: The various test fluids, including hydrocarbons, water and Freon are noted in table 1.
Note on K7194: Author: Room Temperature and Pressure
Note on A7195: Author: Dados obtidos indiretamente
Note on E7195: Author: The various test fluids, including hydrocarbons, water and Freon are noted in table 1.
Note on F7195: Author: The various test fluids, including hydrocarbons, water and Freon are noted in table 1.
Note on K7195: Author: Room Temperature and Pressure
Note on A7196: Author: Dados obtidos indiretamente
Note on E7196: Author: The various test fluids, including hydrocarbons, water and Freon are noted in table 1.
Note on F7196: Author: The various test fluids, including hydrocarbons, water and Freon are noted in table 1.
Note on K7196: Author: Room Temperature and Pressure
Note on A7197: Author: Dados obtidos indiretamente
Note on E7197: Author: The various test fluids, including hydrocarbons, water and Freon are noted in table 1.
Note on F7197: Author: The various test fluids, including hydrocarbons, water and Freon are noted in table 1.
Note on K7197: Author: Room Temperature and Pressure
Note on A7198: Author: Dados obtidos indiretamente
Note on E7198: Author: The various test fluids, including hydrocarbons, water and Freon are noted in table 1.
Note on F7198: Author: The various test fluids, including hydrocarbons, water and Freon are noted in table 1.
Note on K7198: Author: Room Temperature and Pressure
Note on A7199: Author: Dados obtidos indiretamente
Note on E7199: Author: The various test fluids, including hydrocarbons, water and Freon are noted in table 1.
Note on F7199: Author: The various test fluids, including hydrocarbons, water and Freon are noted in table 1.
Note on K7199: Author: Room Temperature and Pressure
Note on A7200: Author: Dados obtidos indiretamente
Note on E7200: Author: The various test fluids, including hydrocarbons, water and Freon are noted in table 1.
Note on F7200: Author: The various test fluids, including hydrocarbons, water and Freon are noted in table 1.
Note on K7200: Author: Room Temperature and Pressure
Note on A7201: Author: Dados obtidos indiretamente
Note on E7201: Author: The various test fluids, including hydrocarbons, water and Freon are noted in table 1.
Note on F7201: Author: The various test fluids, including hydrocarbons, water and Freon are noted in table 1.
Note on K7201: Author: Room Temperature and Pressure
Note on A7202: Author: Dados obtidos indiretamente
Note on E7202: Author: The various test fluids, including hydrocarbons, water and Freon are noted in table 1.
Note on F7202: Author: The various test fluids, including hydrocarbons, water and Freon are noted in table 1.
Note on K7202: Author: Room Temperature and Pressure
Note on A7203: Author: Dados obtidos indiretamente
Note on E7203: Author: The various test fluids, including hydrocarbons, water and Freon are noted in table 1.
Note on F7203: Author: The various test fluids, including hydrocarbons, water and Freon are noted in table 1.
Note on K7203: Author: Room Temperature and Pressure
Note on A7204: Author: Dados obtidos indiretamente
Note on E7204: Author: The various test fluids, including hydrocarbons, water and Freon are noted in table 1.
Note on F7204: Author: The various test fluids, including hydrocarbons, water and Freon are noted in table 1.
Note on K7204: Author: Room Temperature and Pressure
Note on A7205: Author: Dados obtidos indiretamente
Note on E7205: Author: The various test fluids, including hydrocarbons, water and Freon are noted in table 1.
Note on F7205: Author: The various test fluids, including hydrocarbons, water and Freon are noted in table 1.
Note on K7205: Author: Room Temperature and Pressure
Note on A7206: Author: Dados obtidos indiretamente
Note on E7206: Author: The various test fluids, including hydrocarbons, water and Freon are noted in table 1.
Note on F7206: Author: The various test fluids, including hydrocarbons, water and Freon are noted in table 1.
Note on K7206: Author: Room Temperature and Pressure
Note on A7207: Author: Dados obtidos indiretamente
Note on E7207: Author: The various test fluids, including hydrocarbons, water and Freon are noted in table 1.
Note on F7207: Author: The various test fluids, including hydrocarbons, water and Freon are noted in table 1.
Note on K7207: Author: Room Temperature and Pressure
Note on A7208: Author: Dados obtidos indiretamente
Note on E7208: Author: The various test fluids, including hydrocarbons, water and Freon are noted in table 1.
Note on F7208: Author: The various test fluids, including hydrocarbons, water and Freon are noted in table 1.
Note on K7208: Author: Room Temperature and Pressure
Note on A7209: Author: Dados obtidos indiretamente
Note on E7209: Author: The various test fluids, including hydrocarbons, water and Freon are noted in table 1.
Note on F7209: Author: The various test fluids, including hydrocarbons, water and Freon are noted in table 1.
Note on K7209: Author: Room Temperature and Pressure
Note on A7210: Author: Dados obtidos indiretamente
Note on E7210: Author: The various test fluids, including hydrocarbons, water and Freon are noted in table 1.
Note on F7210: Author: The various test fluids, including hydrocarbons, water and Freon are noted in table 1.
Note on K7210: Author: Room Temperature and Pressure
Note on A7211: Author: Dados obtidos indiretamente
Note on E7211: Author: The various test fluids, including hydrocarbons, water and Freon are noted in table 1.
Note on F7211: Author: The various test fluids, including hydrocarbons, water and Freon are noted in table 1.
Note on K7211: Author: Room Temperature and Pressure
Note on A7212: Author: Dados obtidos indiretamente
Note on E7212: Author: The various test fluids, including hydrocarbons, water and Freon are noted in table 1.
Note on F7212: Author: The various test fluids, including hydrocarbons, water and Freon are noted in table 1.
Note on K7212: Author: Room Temperature and Pressure
Note on A7213: Author: Dados obtidos indiretamente
Note on E7213: Author: The various test fluids, including hydrocarbons, water and Freon are noted in table 1.
Note on F7213: Author: The various test fluids, including hydrocarbons, water and Freon are noted in table 1.
Note on K7213: Author: Room Temperature and Pressure
Note on A7214: Author: Dados obtidos indiretamente
Note on E7214: Author: The various test fluids, including hydrocarbons, water and Freon are noted in table 1.
Note on F7214: Author: The various test fluids, including hydrocarbons, water and Freon are noted in table 1.
Note on K7214: Author: Room Temperature and Pressure
Note on A7215: Author: Dados obtidos indiretamente
Note on E7215: Author: The various test fluids, including hydrocarbons, water and Freon are noted in table 1.
Note on F7215: Author: The various test fluids, including hydrocarbons, water and Freon are noted in table 1.
Note on K7215: Author: Room Temperature and Pressure
Note on A7216: Author: Dados obtidos indiretamente
Note on E7216: Author: The various test fluids, including hydrocarbons, water and Freon are noted in table 1.
Note on F7216: Author: The various test fluids, including hydrocarbons, water and Freon are noted in table 1.
Note on K7216: Author: Room Temperature and Pressure
Note on A7217: Author: Dados obtidos indiretamente
Note on E7217: Author: The various test fluids, including hydrocarbons, water and Freon are noted in table 1.
Note on F7217: Author: The various test fluids, including hydrocarbons, water and Freon are noted in table 1.
Note on K7217: Author: Room Temperature and Pressure
Note on A7218: Author: Dados obtidos indiretamente
Note on E7218: Author: The various test fluids, including hydrocarbons, water and Freon are noted in table 1.
Note on F7218: Author: The various test fluids, including hydrocarbons, water and Freon are noted in table 1.
Note on K7218: Author: Room Temperature and Pressure
Note on A7219: Author: Dados obtidos indiretamente
Note on E7219: Author: The various test fluids, including hydrocarbons, water and Freon are noted in table 1.
Note on F7219: Author: The various test fluids, including hydrocarbons, water and Freon are noted in table 1.
Note on K7219: Author: Room Temperature and Pressure
Note on A7220: Author: Dados obtidos indiretamente
Note on E7220: Author: The various test fluids, including hydrocarbons, water and Freon are noted in table 1.
Note on F7220: Author: The various test fluids, including hydrocarbons, water and Freon are noted in table 1.
Note on K7220: Author: Room Temperature and Pressure
Note on A7221: Author: Dados obtidos indiretamente
Note on E7221: Author: The various test fluids, including hydrocarbons, water and Freon are noted in table 1.
Note on F7221: Author: The various test fluids, including hydrocarbons, water and Freon are noted in table 1.
Note on K7221: Author: Room Temperature and Pressure
Note on A7222: Author: Dados obtidos indiretamente
Note on E7222: Author: The various test fluids, including hydrocarbons, water and Freon are noted in table 1.
Note on F7222: Author: The various test fluids, including hydrocarbons, water and Freon are noted in table 1.
Note on K7222: Author: Room Temperature and Pressure
Note on A7223: Author: Dados obtidos indiretamente
Note on E7223: Author: The various test fluids, including hydrocarbons, water and Freon are noted in table 1.
Note on F7223: Author: The various test fluids, including hydrocarbons, water and Freon are noted in table 1.
Note on K7223: Author: Room Temperature and Pressure
Note on A7224: Author: Dados obtidos indiretamente
Note on E7224: Author: The various test fluids, including hydrocarbons, water and Freon are noted in table 1.
Note on F7224: Author: The various test fluids, including hydrocarbons, water and Freon are noted in table 1.
Note on K7224: Author: Room Temperature and Pressure
Note on A7225: Author: Dados obtidos indiretamente
Note on E7225: Author: The various test fluids, including hydrocarbons, water and Freon are noted in table 1.
Note on F7225: Author: The various test fluids, including hydrocarbons, water and Freon are noted in table 1.
Note on K7225: Author: Room Temperature and Pressure
Note on A7226: Author: Dados obtidos indiretamente
Note on E7226: Author: The various test fluids, including hydrocarbons, water and Freon are noted in table 1.
Note on F7226: Author: The various test fluids, including hydrocarbons, water and Freon are noted in table 1.
Note on K7226: Author: Room Temperature and Pressure
Note on A7227: Author: Dados obtidos indiretamente
Note on E7227: Author: The various test fluids, including hydrocarbons, water and Freon are noted in table 1.
Note on F7227: Author: The various test fluids, including hydrocarbons, water and Freon are noted in table 1.
Note on K7227: Author: Room Temperature and Pressure
Note on A7228: Author: Dados obtidos indiretamente
Note on E7228: Author: The various test fluids, including hydrocarbons, water and Freon are noted in table 1.
Note on F7228: Author: The various test fluids, including hydrocarbons, water and Freon are noted in table 1.
Note on K7228: Author: Room Temperature and Pressure
Note on A7229: Author: Dados obtidos indiretamente
Note on E7229: Author: The various test fluids, including hydrocarbons, water and Freon are noted in table 1.
Note on F7229: Author: The various test fluids, including hydrocarbons, water and Freon are noted in table 1.
Note on K7229: Author: Room Temperature and Pressure
Note on A7230: Author: Dados obtidos indiretamente
Note on E7230: Author: The various test fluids, including hydrocarbons, water and Freon are noted in table 1.
Note on F7230: Author: The various test fluids, including hydrocarbons, water and Freon are noted in table 1.
Note on K7230: Author: Room Temperature and Pressure
Note on A7231: Author: Dados obtidos indiretamente
Note on E7231: Author: The various test fluids, including hydrocarbons, water and Freon are noted in table 1.
Note on F7231: Author: The various test fluids, including hydrocarbons, water and Freon are noted in table 1.
Note on K7231: Author: Room Temperature and Pressure
Note on A7232: Author: Dados obtidos indiretamente
Note on E7232: Author: The various test fluids, including hydrocarbons, water and Freon are noted in table 1.
Note on F7232: Author: The various test fluids, including hydrocarbons, water and Freon are noted in table 1.
Note on K7232: Author: Room Temperature and Pressure
Note on A7233: Author: Dados obtidos indiretamente
Note on E7233: Author: The various test fluids, including hydrocarbons, water and Freon are noted in table 1.
Note on F7233: Author: The various test fluids, including hydrocarbons, water and Freon are noted in table 1.
Note on K7233: Author: Room Temperature and Pressure
Note on A7234: Author: Dados obtidos indiretamente
Note on E7234: Author: The various test fluids, including hydrocarbons, water and Freon are noted in table 1.
Note on F7234: Author: The various test fluids, including hydrocarbons, water and Freon are noted in table 1.
Note on K7234: Author: Room Temperature and Pressure
Note on A7235: Author: Dados obtidos indiretamente
Note on E7235: Author: The various test fluids, including hydrocarbons, water and Freon are noted in table 1.
Note on F7235: Author: The various test fluids, including hydrocarbons, water and Freon are noted in table 1.
Note on K7235: Author: Room Temperature and Pressure
Note on A7236: Author: Dados obtidos indiretamente
Note on E7236: Author: The various test fluids, including hydrocarbons, water and Freon are noted in table 1.
Note on F7236: Author: The various test fluids, including hydrocarbons, water and Freon are noted in table 1.
Note on K7236: Author: Room Temperature and Pressure
Note on A7237: Author: Dados obtidos indiretamente
Note on E7237: Author: The various test fluids, including hydrocarbons, water and Freon are noted in table 1.
Note on F7237: Author: The various test fluids, including hydrocarbons, water and Freon are noted in table 1.
Note on K7237: Author: Room Temperature and Pressure
Note on A7238: Author: Dados obtidos indiretamente
Note on E7238: Author: The various test fluids, including hydrocarbons, water and Freon are noted in table 1.
Note on F7238: Author: The various test fluids, including hydrocarbons, water and Freon are noted in table 1.
Note on K7238: Author: Room Temperature and Pressure
Note on A7239: Author: Dados obtidos indiretamente
Note on E7239: Author: The various test fluids, including hydrocarbons, water and Freon are noted in table 1.
Note on F7239: Author: The various test fluids, including hydrocarbons, water and Freon are noted in table 1.
Note on K7239: Author: Room Temperature and Pressure
Note on A7240: Author: Dados obtidos indiretamente
Note on E7240: Author: The various test fluids, including hydrocarbons, water and Freon are noted in table 1.
Note on F7240: Author: The various test fluids, including hydrocarbons, water and Freon are noted in table 1.
Note on K7240: Author: Room Temperature and Pressure
Note on A7241: Author: Dados obtidos indiretamente
Note on E7241: Author: The various test fluids, including hydrocarbons, water and Freon are noted in table 1.
Note on F7241: Author: The various test fluids, including hydrocarbons, water and Freon are noted in table 1.
Note on K7241: Author: Room Temperature and Pressure
Note on A7242: Author: Dados obtidos indiretamente
Note on E7242: Author: The various test fluids, including hydrocarbons, water and Freon are noted in table 1.
Note on F7242: Author: The various test fluids, including hydrocarbons, water and Freon are noted in table 1.
Note on K7242: Author: Room Temperature and Pressure
Note on A7243: Author: Dados obtidos indiretamente
Note on E7243: Author: The various test fluids, including hydrocarbons, water and Freon are noted in table 1.
Note on F7243: Author: The various test fluids, including hydrocarbons, water and Freon are noted in table 1.
Note on K7243: Author: Room Temperature and Pressure
Note on A7244: Author: Dados obtidos indiretamente
Note on E7244: Author: The various test fluids, including hydrocarbons, water and Freon are noted in table 1.
Note on F7244: Author: The various test fluids, including hydrocarbons, water and Freon are noted in table 1.
Note on K7244: Author: Room Temperature and Pressure
Note on A7245: Author: Dados obtidos indiretamente
Note on E7245: Author: The various test fluids, including hydrocarbons, water and Freon are noted in table 1.
Note on F7245: Author: The various test fluids, including hydrocarbons, water and Freon are noted in table 1.
Note on K7245: Author: Room Temperature and Pressure
Note on A7246: Author: Dados obtidos indiretamente
Note on E7246: Author: The various test fluids, including hydrocarbons, water and Freon are noted in table 1.
Note on F7246: Author: The various test fluids, including hydrocarbons, water and Freon are noted in table 1.
Note on K7246: Author: Room Temperature and Pressure
Note on A7247: Author: Dados obtidos indiretamente
Note on E7247: Author: The various test fluids, including hydrocarbons, water and Freon are noted in table 1.
Note on F7247: Author: The various test fluids, including hydrocarbons, water and Freon are noted in table 1.
Note on K7247: Author: Room Temperature and Pressure
Note on A7248: Author: Dados obtidos indiretamente
Note on E7248: Author: The various test fluids, including hydrocarbons, water and Freon are noted in table 1.
Note on F7248: Author: The various test fluids, including hydrocarbons, water and Freon are noted in table 1.
Note on K7248: Author: Room Temperature and Pressure
Note on A7249: Author: Dados obtidos indiretamente
Note on E7249: Author: The various test fluids, including hydrocarbons, water and Freon are noted in table 1.
Note on F7249: Author: The various test fluids, including hydrocarbons, water and Freon are noted in table 1.
Note on K7249: Author: Room Temperature and Pressure
Note on A7250: Author: Dados obtidos indiretamente
Note on E7250: Author: The various test fluids, including hydrocarbons, water and Freon are noted in table 1.
Note on F7250: Author: The various test fluids, including hydrocarbons, water and Freon are noted in table 1.
Note on K7250: Author: Room Temperature and Pressure
Note on A7251: Author: Dados obtidos indiretamente
Note on E7251: Author: The various test fluids, including hydrocarbons, water and Freon are noted in table 1.
Note on F7251: Author: The various test fluids, including hydrocarbons, water and Freon are noted in table 1.
Note on K7251: Author: Room Temperature and Pressure
Note on A7252: Author: Dados obtidos indiretamente
Note on E7252: Author: The various test fluids, including hydrocarbons, water and Freon are noted in table 1.
Note on F7252: Author: The various test fluids, including hydrocarbons, water and Freon are noted in table 1.
Note on K7252: Author: Room Temperature and Pressure
Note on A7253: Author: Dados obtidos indiretamente
Note on E7253: Author: The various test fluids, including hydrocarbons, water and Freon are noted in table 1.
Note on F7253: Author: The various test fluids, including hydrocarbons, water and Freon are noted in table 1.
Note on K7253: Author: Room Temperature and Pressure
Note on A7254: Author: Dados obtidos indiretamente
Note on E7254: Author: The various test fluids, including hydrocarbons, water and Freon are noted in table 1.
Note on F7254: Author: The various test fluids, including hydrocarbons, water and Freon are noted in table 1.
Note on K7254: Author: Room Temperature and Pressure
Note on A7255: Author: Dados obtidos indiretamente
Note on E7255: Author: The various test fluids, including hydrocarbons, water and Freon are noted in table 1.
Note on F7255: Author: The various test fluids, including hydrocarbons, water and Freon are noted in table 1.
Note on K7255: Author: Room Temperature and Pressure
Note on A7256: Author: Dados obtidos indiretamente
Note on E7256: Author: The various test fluids, including hydrocarbons, water and Freon are noted in table 1.
Note on F7256: Author: The various test fluids, including hydrocarbons, water and Freon are noted in table 1.
Note on K7256: Author: Room Temperature and Pressure
Note on A7257: Author: Dados obtidos indiretamente
Note on E7257: Author: The various test fluids, including hydrocarbons, water and Freon are noted in table 1.
Note on F7257: Author: The various test fluids, including hydrocarbons, water and Freon are noted in table 1.
Note on K7257: Author: Room Temperature and Pressure
Note on A7258: Author: Dados obtidos indiretamente
Note on E7258: Author: The various test fluids, including hydrocarbons, water and Freon are noted in table 1.
Note on F7258: Author: The various test fluids, including hydrocarbons, water and Freon are noted in table 1.
Note on K7258: Author: Room Temperature and Pressure
Note on A7259: Author: Dados obtidos indiretamente
Note on E7259: Author: The various test fluids, including hydrocarbons, water and Freon are noted in table 1.
Note on F7259: Author: The various test fluids, including hydrocarbons, water and Freon are noted in table 1.
Note on K7259: Author: Room Temperature and Pressure
Note on A7260: Author: Dados obtidos indiretamente
Note on E7260: Author: The various test fluids, including hydrocarbons, water and Freon are noted in table 1.
Note on F7260: Author: The various test fluids, including hydrocarbons, water and Freon are noted in table 1.
Note on K7260: Author: Room Temperature and Pressure
Note on A7261: Author: Dados obtidos indiretamente
Note on E7261: Author: The various test fluids, including hydrocarbons, water and Freon are noted in table 1.
Note on F7261: Author: The various test fluids, including hydrocarbons, water and Freon are noted in table 1.
Note on K7261: Author: Room Temperature and Pressure
Note on A7262: Author: Dados obtidos indiretamente
Note on E7262: Author: The various test fluids, including hydrocarbons, water and Freon are noted in table 1.
Note on F7262: Author: The various test fluids, including hydrocarbons, water and Freon are noted in table 1.
Note on K7262: Author: Room Temperature and Pressure
Note on A7263: Author: Dados obtidos indiretamente
Note on E7263: Author: The various test fluids, including hydrocarbons, water and Freon are noted in table 1.
Note on F7263: Author: The various test fluids, including hydrocarbons, water and Freon are noted in table 1.
Note on K7263: Author: Room Temperature and Pressure
Note on A7264: Author: Dados obtidos indiretamente
Note on E7264: Author: The various test fluids, including hydrocarbons, water and Freon are noted in table 1.
Note on F7264: Author: The various test fluids, including hydrocarbons, water and Freon are noted in table 1.
Note on K7264: Author: Room Temperature and Pressure
Note on A7265: Author: Dados obtidos indiretamente
Note on E7265: Author: The various test fluids, including hydrocarbons, water and Freon are noted in table 1.
Note on F7265: Author: The various test fluids, including hydrocarbons, water and Freon are noted in table 1.
Note on K7265: Author: Room Temperature and Pressure
Note on A7266: Author: Dados obtidos indiretamente
Note on E7266: Author: The various test fluids, including hydrocarbons, water and Freon are noted in table 1.
Note on F7266: Author: The various test fluids, including hydrocarbons, water and Freon are noted in table 1.
Note on K7266: Author: Room Temperature and Pressure
Note on A7267: Author: Dados obtidos indiretamente
Note on E7267: Author: The various test fluids, including hydrocarbons, water and Freon are noted in table 1.
Note on F7267: Author: The various test fluids, including hydrocarbons, water and Freon are noted in table 1.
Note on K7267: Author: Room Temperature and Pressure
Note on A7268: Author: Dados obtidos indiretamente
Note on E7268: Author: The various test fluids, including hydrocarbons, water and Freon are noted in table 1.
Note on F7268: Author: The various test fluids, including hydrocarbons, water and Freon are noted in table 1.
Note on K7268: Author: Room Temperature and Pressure
Note on A7269: Author: Dados obtidos indiretamente
Note on E7269: Author: The various test fluids, including hydrocarbons, water and Freon are noted in table 1.
Note on F7269: Author: The various test fluids, including hydrocarbons, water and Freon are noted in table 1.
Note on K7269: Author: Room Temperature and Pressure
Note on A7270: Author: Dados obtidos indiretamente
Note on E7270: Author: The various test fluids, including hydrocarbons, water and Freon are noted in table 1.
Note on F7270: Author: The various test fluids, including hydrocarbons, water and Freon are noted in table 1.
Note on K7270: Author: Room Temperature and Pressure
Note on A7271: Author: Dados obtidos indiretamente
Note on E7271: Author: The various test fluids, including hydrocarbons, water and Freon are noted in table 1.
Note on F7271: Author: The various test fluids, including hydrocarbons, water and Freon are noted in table 1.
Note on K7271: Author: Room Temperature and Pressure
Note on A7272: Author: Dados obtidos indiretamente
Note on E7272: Author: The various test fluids, including hydrocarbons, water and Freon are noted in table 1.
Note on F7272: Author: The various test fluids, including hydrocarbons, water and Freon are noted in table 1.
Note on K7272: Author: Room Temperature and Pressure
Note on A7273: Author: Dados obtidos indiretamente
Note on E7273: Author: The various test fluids, including hydrocarbons, water and Freon are noted in table 1.
Note on F7273: Author: The various test fluids, including hydrocarbons, water and Freon are noted in table 1.
Note on K7273: Author: Room Temperature and Pressure
Note on A7274: Author: Dados obtidos indiretamente
Note on E7274: Author: The various test fluids, including hydrocarbons, water and Freon are noted in table 1.
Note on F7274: Author: The various test fluids, including hydrocarbons, water and Freon are noted in table 1.
Note on K7274: Author: Room Temperature and Pressure
Note on A7275: Author: Dados obtidos indiretamente
Note on E7275: Author: The various test fluids, including hydrocarbons, water and Freon are noted in table 1.
Note on F7275: Author: The various test fluids, including hydrocarbons, water and Freon are noted in table 1.
Note on K7275: Author: Room Temperature and Pressure
Note on A7276: Author: Dados obtidos indiretamente
Note on E7276: Author: The various test fluids, including hydrocarbons, water and Freon are noted in table 1.
Note on F7276: Author: The various test fluids, including hydrocarbons, water and Freon are noted in table 1.
Note on K7276: Author: Room Temperature and Pressure
Note on A7277: Author: Dados obtidos indiretamente
Note on E7277: Author: The various test fluids, including hydrocarbons, water and Freon are noted in table 1.
Note on F7277: Author: The various test fluids, including hydrocarbons, water and Freon are noted in table 1.
Note on K7277: Author: Room Temperature and Pressure
Note on A7278: Author: Dados obtidos indiretamente
Note on E7278: Author: The various test fluids, including hydrocarbons, water and Freon are noted in table 1.
Note on F7278: Author: The various test fluids, including hydrocarbons, water and Freon are noted in table 1.
Note on K7278: Author: Room Temperature and Pressure
Note on A7279: Author: Dados obtidos indiretamente
Note on E7279: Author: The various test fluids, including hydrocarbons, water and Freon are noted in table 1.
Note on F7279: Author: The various test fluids, including hydrocarbons, water and Freon are noted in table 1.
Note on K7279: Author: Room Temperature and Pressure
Note on A7280: Author: Dados obtidos indiretamente
Note on E7280: Author: The various test fluids, including hydrocarbons, water and Freon are noted in table 1.
Note on F7280: Author: The various test fluids, including hydrocarbons, water and Freon are noted in table 1.
Note on K7280: Author: Room Temperature and Pressure
Note on A7281: Author: Dados obtidos indiretamente
Note on E7281: Author: The various test fluids, including hydrocarbons, water and Freon are noted in table 1.
Note on F7281: Author: The various test fluids, including hydrocarbons, water and Freon are noted in table 1.
Note on K7281: Author: Room Temperature and Pressure
Note on A7282: Author: Dados obtidos indiretamente
Note on E7282: Author: The various test fluids, including hydrocarbons, water and Freon are noted in table 1.
Note on F7282: Author: The various test fluids, including hydrocarbons, water and Freon are noted in table 1.
Note on K7282: Author: Room Temperature and Pressure
Note on A7283: Author: Dados obtidos indiretamente
Note on E7283: Author: The various test fluids, including hydrocarbons, water and Freon are noted in table 1.
Note on F7283: Author: The various test fluids, including hydrocarbons, water and Freon are noted in table 1.
Note on K7283: Author: Room Temperature and Pressure
Note on A7284: Author: Dados obtidos indiretamente
Note on E7284: Author: The various test fluids, including hydrocarbons, water and Freon are noted in table 1.
Note on F7284: Author: The various test fluids, including hydrocarbons, water and Freon are noted in table 1.
Note on K7284: Author: Room Temperature and Pressure
Note on A7285: Author: Dados obtidos indiretamente
Note on E7285: Author: The various test fluids, including hydrocarbons, water and Freon are noted in table 1.
Note on F7285: Author: The various test fluids, including hydrocarbons, water and Freon are noted in table 1.
Note on K7285: Author: Room Temperature and Pressure
Note on A7286: Author: Dados obtidos indiretamente
Note on E7286: Author: The various test fluids, including hydrocarbons, water and Freon are noted in table 1.
Note on F7286: Author: The various test fluids, including hydrocarbons, water and Freon are noted in table 1.
Note on K7286: Author: Room Temperature and Pressure
Note on A7287: Author: Dados obtidos indiretamente
Note on E7287: Author: The various test fluids, including hydrocarbons, water and Freon are noted in table 1.
Note on F7287: Author: The various test fluids, including hydrocarbons, water and Freon are noted in table 1.
Note on K7287: Author: Room Temperature and Pressure
Note on A7288: Author: Dados obtidos indiretamente
Note on E7288: Author: The various test fluids, including hydrocarbons, water and Freon are noted in table 1.
Note on F7288: Author: The various test fluids, including hydrocarbons, water and Freon are noted in table 1.
Note on K7288: Author: Room Temperature and Pressure
Note on A7289: Author: Dados obtidos indiretamente
Note on E7289: Author: The various test fluids, including hydrocarbons, water and Freon are noted in table 1.
Note on F7289: Author: The various test fluids, including hydrocarbons, water and Freon are noted in table 1.
Note on K7289: Author: Room Temperature and Pressure
Note on A7290: Author: Dados obtidos indiretamente
Note on E7290: Author: The various test fluids, including hydrocarbons, water and Freon are noted in table 1.
Note on F7290: Author: The various test fluids, including hydrocarbons, water and Freon are noted in table 1.
Note on K7290: Author: Room Temperature and Pressure
Note on A7291: Author: Dados obtidos indiretamente
Note on E7291: Author: The various test fluids, including hydrocarbons, water and Freon are noted in table 1.
Note on F7291: Author: The various test fluids, including hydrocarbons, water and Freon are noted in table 1.
Note on K7291: Author: Room Temperature and Pressure
Note on A7292: Author: Dados obtidos indiretamente
Note on E7292: Author: The various test fluids, including hydrocarbons, water and Freon are noted in table 1.
Note on F7292: Author: The various test fluids, including hydrocarbons, water and Freon are noted in table 1.
Note on K7292: Author: Room Temperature and Pressure
Note on A7293: Author: Dados obtidos indiretamente
Note on E7293: Author: The various test fluids, including hydrocarbons, water and Freon are noted in table 1.
Note on F7293: Author: The various test fluids, including hydrocarbons, water and Freon are noted in table 1.
Note on K7293: Author: Room Temperature and Pressure
Note on A7294: Author: Dados obtidos indiretamente
Note on E7294: Author: The various test fluids, including hydrocarbons, water and Freon are noted in table 1.
Note on F7294: Author: The various test fluids, including hydrocarbons, water and Freon are noted in table 1.
Note on K7294: Author: Room Temperature and Pressure
Note on A7295: Author: Dados obtidos indiretamente
Note on E7295: Author: The various test fluids, including hydrocarbons, water and Freon are noted in table 1.
Note on F7295: Author: The various test fluids, including hydrocarbons, water and Freon are noted in table 1.
Note on K7295: Author: Room Temperature and Pressure
Note on A7296: Author: Dados obtidos indiretamente
Note on E7296: Author: The various test fluids, including hydrocarbons, water and Freon are noted in table 1.
Note on F7296: Author: The various test fluids, including hydrocarbons, water and Freon are noted in table 1.
Note on K7296: Author: Room Temperature and Pressure
Note on A7297: Author: Dados obtidos indiretamente
Note on E7297: Author: The various test fluids, including hydrocarbons, water and Freon are noted in table 1.
Note on F7297: Author: The various test fluids, including hydrocarbons, water and Freon are noted in table 1.
Note on K7297: Author: Room Temperature and Pressure
Note on A7298: Author: Dados obtidos indiretamente
Note on E7298: Author: The various test fluids, including hydrocarbons, water and Freon are noted in table 1.
Note on F7298: Author: The various test fluids, including hydrocarbons, water and Freon are noted in table 1.
Note on K7298: Author: Room Temperature and Pressure
Note on A7299: Author: Dados obtidos indiretamente
Note on E7299: Author: The various test fluids, including hydrocarbons, water and Freon are noted in table 1.
Note on F7299: Author: The various test fluids, including hydrocarbons, water and Freon are noted in table 1.
Note on K7299: Author: Room Temperature and Pressure
Note on A7300: Author: Dados obtidos indiretamente
Note on E7300: Author: The various test fluids, including hydrocarbons, water and Freon are noted in table 1.
Note on F7300: Author: The various test fluids, including hydrocarbons, water and Freon are noted in table 1.
Note on K7300: Author: Room Temperature and Pressure
Note on A7301: Author: Dados obtidos indiretamente
Note on E7301: Author: The various test fluids, including hydrocarbons, water and Freon are noted in table 1.
Note on F7301: Author: The various test fluids, including hydrocarbons, water and Freon are noted in table 1.
Note on K7301: Author: Room Temperature and Pressure
Note on A7302: Author: Dados obtidos indiretamente
Note on E7302: Author: The various test fluids, including hydrocarbons, water and Freon are noted in table 1.
Note on F7302: Author: The various test fluids, including hydrocarbons, water and Freon are noted in table 1.
Note on K7302: Author: Room Temperature and Pressure
Note on A7303: Author: Dados obtidos indiretamente
Note on E7303: Author: The various test fluids, including hydrocarbons, water and Freon are noted in table 1.
Note on F7303: Author: The various test fluids, including hydrocarbons, water and Freon are noted in table 1.
Note on K7303: Author: Room Temperature and Pressure
Note on A7304: Author: Dados obtidos indiretamente
Note on E7304: Author: The various test fluids, including hydrocarbons, water and Freon are noted in table 1.
Note on F7304: Author: The various test fluids, including hydrocarbons, water and Freon are noted in table 1.
Note on K7304: Author: Room Temperature and Pressure
Note on A7305: Author: Dados obtidos indiretamente
Note on E7305: Author: The various test fluids, including hydrocarbons, water and Freon are noted in table 1.
Note on F7305: Author: The various test fluids, including hydrocarbons, water and Freon are noted in table 1.
Note on K7305: Author: Room Temperature and Pressure
Note on A7306: Author: Dados obtidos indiretamente
Note on E7306: Author: The various test fluids, including hydrocarbons, water and Freon are noted in table 1.
Note on F7306: Author: The various test fluids, including hydrocarbons, water and Freon are noted in table 1.
Note on K7306: Author: Room Temperature and Pressure
Note on A7307: Author: Dados obtidos indiretamente
Note on E7307: Author: The various test fluids, including hydrocarbons, water and Freon are noted in table 1.
Note on F7307: Author: The various test fluids, including hydrocarbons, water and Freon are noted in table 1.
Note on K7307: Author: Room Temperature and Pressure
Note on A7308: Author: Dados obtidos indiretamente
Note on E7308: Author: The various test fluids, including hydrocarbons, water and Freon are noted in table 1.
Note on F7308: Author: The various test fluids, including hydrocarbons, water and Freon are noted in table 1.
Note on K7308: Author: Room Temperature and Pressure
Note on A7309: Author: Dados obtidos indiretamente
Note on E7309: Author: The various test fluids, including hydrocarbons, water and Freon are noted in table 1.
Note on F7309: Author: The various test fluids, including hydrocarbons, water and Freon are noted in table 1.
Note on K7309: Author: Room Temperature and Pressure
Note on A7310: Author: Dados obtidos indiretamente
Note on E7310: Author: The various test fluids, including hydrocarbons, water and Freon are noted in table 1.
Note on F7310: Author: The various test fluids, including hydrocarbons, water and Freon are noted in table 1.
Note on K7310: Author: Room Temperature and Pressure
Note on A7311: Author: Dados obtidos indiretamente
Note on E7311: Author: The various test fluids, including hydrocarbons, water and Freon are noted in table 1.
Note on F7311: Author: The various test fluids, including hydrocarbons, water and Freon are noted in table 1.
Note on K7311: Author: Room Temperature and Pressure
Note on A7312: Author: Dados obtidos indiretamente
Note on E7312: Author: The various test fluids, including hydrocarbons, water and Freon are noted in table 1.
Note on F7312: Author: The various test fluids, including hydrocarbons, water and Freon are noted in table 1.
Note on K7312: Author: Room Temperature and Pressure
Note on A7313: Author: Dados obtidos indiretamente
Note on E7313: Author: The various test fluids, including hydrocarbons, water and Freon are noted in table 1.
Note on F7313: Author: The various test fluids, including hydrocarbons, water and Freon are noted in table 1.
Note on K7313: Author: Room Temperature and Pressure
Note on A7314: Author: Dados obtidos indiretamente
Note on E7314: Author: The various test fluids, including hydrocarbons, water and Freon are noted in table 1.
Note on F7314: Author: The various test fluids, including hydrocarbons, water and Freon are noted in table 1.
Note on K7314: Author: Room Temperature and Pressure
Note on A7315: Author: Dados obtidos indiretamente
Note on E7315: Author: The various test fluids, including hydrocarbons, water and Freon are noted in table 1.
Note on F7315: Author: The various test fluids, including hydrocarbons, water and Freon are noted in table 1.
Note on K7315: Author: Room Temperature and Pressure
Note on A7316: Author: Dados obtidos indiretamente
Note on E7316: Author: The various test fluids, including hydrocarbons, water and Freon are noted in table 1.
Note on F7316: Author: The various test fluids, including hydrocarbons, water and Freon are noted in table 1.
Note on K7316: Author: Room Temperature and Pressure
Note on A7317: Author: Dados obtidos indiretamente
Note on E7317: Author: The various test fluids, including hydrocarbons, water and Freon are noted in table 1.
Note on F7317: Author: The various test fluids, including hydrocarbons, water and Freon are noted in table 1.
Note on K7317: Author: Room Temperature and Pressure
Note on A7318: Author: Dados obtidos indiretamente
Note on E7318: Author: The various test fluids, including hydrocarbons, water and Freon are noted in table 1.
Note on F7318: Author: The various test fluids, including hydrocarbons, water and Freon are noted in table 1.
Note on K7318: Author: Room Temperature and Pressure
Note on A7319: Author: Dados obtidos indiretamente
Note on E7319: Author: The various test fluids, including hydrocarbons, water and Freon are noted in table 1.
Note on F7319: Author: The various test fluids, including hydrocarbons, water and Freon are noted in table 1.
Note on K7319: Author: Room Temperature and Pressure
Note on A7320: Author: Dados obtidos indiretamente
Note on E7320: Author: The various test fluids, including hydrocarbons, water and Freon are noted in table 1.
Note on F7320: Author: The various test fluids, including hydrocarbons, water and Freon are noted in table 1.
Note on K7320: Author: Room Temperature and Pressure
Note on A7321: Author: Dados obtidos indiretamente
Note on E7321: Author: The various test fluids, including hydrocarbons, water and Freon are noted in table 1.
Note on F7321: Author: The various test fluids, including hydrocarbons, water and Freon are noted in table 1.
Note on K7321: Author: Room Temperature and Pressure
Note on A7322: Author: Dados obtidos indiretamente
Note on E7322: Author: The various test fluids, including hydrocarbons, water and Freon are noted in table 1.
Note on F7322: Author: The various test fluids, including hydrocarbons, water and Freon are noted in table 1.
Note on K7322: Author: Room Temperature and Pressure
Note on A7323: Author: Dados obtidos indiretamente
Note on E7323: Author: The various test fluids, including hydrocarbons, water and Freon are noted in table 1.
Note on F7323: Author: The various test fluids, including hydrocarbons, water and Freon are noted in table 1.
Note on K7323: Author: Room Temperature and Pressure
Note on A7324: Author: Dados obtidos indiretamente
Note on E7324: Author: The various test fluids, including hydrocarbons, water and Freon are noted in table 1.
Note on F7324: Author: The various test fluids, including hydrocarbons, water and Freon are noted in table 1.
Note on K7324: Author: Room Temperature and Pressure
Note on A7325: Author: Dados obtidos indiretamente
Note on E7325: Author: The various test fluids, including hydrocarbons, water and Freon are noted in table 1.
Note on F7325: Author: The various test fluids, including hydrocarbons, water and Freon are noted in table 1.
Note on K7325: Author: Room Temperature and Pressure
Note on A7326: Author: Dados obtidos indiretamente
Note on E7326: Author: The various test fluids, including hydrocarbons, water and Freon are noted in table 1.
Note on F7326: Author: The various test fluids, including hydrocarbons, water and Freon are noted in table 1.
Note on K7326: Author: Room Temperature and Pressure
Note on A7327: Author: Dados obtidos indiretamente
Note on E7327: Author: The various test fluids, including hydrocarbons, water and Freon are noted in table 1.
Note on F7327: Author: The various test fluids, including hydrocarbons, water and Freon are noted in table 1.
Note on K7327: Author: Room Temperature and Pressure
Note on A7328: Author: Dados obtidos indiretamente
Note on E7328: Author: The various test fluids, including hydrocarbons, water and Freon are noted in table 1.
Note on F7328: Author: The various test fluids, including hydrocarbons, water and Freon are noted in table 1.
Note on K7328: Author: Room Temperature and Pressure
Note on A7329: Author: Dados obtidos indiretamente
Note on E7329: Author: The various test fluids, including hydrocarbons, water and Freon are noted in table 1.
Note on F7329: Author: The various test fluids, including hydrocarbons, water and Freon are noted in table 1.
Note on K7329: Author: Room Temperature and Pressure
Note on A7330: Author: Dados obtidos indiretamente
Note on E7330: Author: The various test fluids, including hydrocarbons, water and Freon are noted in table 1.
Note on F7330: Author: The various test fluids, including hydrocarbons, water and Freon are noted in table 1.
Note on K7330: Author: Room Temperature and Pressure
Note on A7331: Author: Dados obtidos indiretamente
Note on E7331: Author: The various test fluids, including hydrocarbons, water and Freon are noted in table 1.
Note on F7331: Author: The various test fluids, including hydrocarbons, water and Freon are noted in table 1.
Note on K7331: Author: Room Temperature and Pressure
Note on A7332: Author: Dados obtidos indiretamente
Note on E7332: Author: The various test fluids, including hydrocarbons, water and Freon are noted in table 1.
Note on F7332: Author: The various test fluids, including hydrocarbons, water and Freon are noted in table 1.
Note on K7332: Author: Room Temperature and Pressure
Note on A7333: Author: Dados obtidos indiretamente
Note on E7333: Author: The various test fluids, including hydrocarbons, water and Freon are noted in table 1.
Note on F7333: Author: The various test fluids, including hydrocarbons, water and Freon are noted in table 1.
Note on K7333: Author: Room Temperature and Pressure
Note on A7334: Author: Dados obtidos indiretamente
Note on E7334: Author: The various test fluids, including hydrocarbons, water and Freon are noted in table 1.
Note on F7334: Author: The various test fluids, including hydrocarbons, water and Freon are noted in table 1.
Note on K7334: Author: Room Temperature and Pressure
Note on A7335: Author: Dados obtidos indiretamente
Note on E7335: Author: The various test fluids, including hydrocarbons, water and Freon are noted in table 1.
Note on F7335: Author: The various test fluids, including hydrocarbons, water and Freon are noted in table 1.
Note on K7335: Author: Room Temperature and Pressure
Note on A7336: Author: Dados obtidos indiretamente
Note on E7336: Author: The various test fluids, including hydrocarbons, water and Freon are noted in table 1.
Note on F7336: Author: The various test fluids, including hydrocarbons, water and Freon are noted in table 1.
Note on K7336: Author: Room Temperature and Pressure
Note on A7337: Author: Dados obtidos indiretamente
Note on E7337: Author: The various test fluids, including hydrocarbons, water and Freon are noted in table 1.
Note on F7337: Author: The various test fluids, including hydrocarbons, water and Freon are noted in table 1.
Note on K7337: Author: Room Temperature and Pressure
Note on A7338: Author: Dados obtidos indiretamente
Note on E7338: Author: The various test fluids, including hydrocarbons, water and Freon are noted in table 1.
Note on F7338: Author: The various test fluids, including hydrocarbons, water and Freon are noted in table 1.
Note on K7338: Author: Room Temperature and Pressure
Note on A7339: Author: Dados obtidos indiretamente
Note on E7339: Author: The various test fluids, including hydrocarbons, water and Freon are noted in table 1.
Note on F7339: Author: The various test fluids, including hydrocarbons, water and Freon are noted in table 1.
Note on K7339: Author: Room Temperature and Pressure
Note on A7340: Author: Dados obtidos indiretamente
Note on E7340: Author: The various test fluids, including hydrocarbons, water and Freon are noted in table 1.
Note on F7340: Author: The various test fluids, including hydrocarbons, water and Freon are noted in table 1.
Note on K7340: Author: Room Temperature and Pressure
Note on A7341: Author: Dados obtidos indiretamente
Note on E7341: Author: The various test fluids, including hydrocarbons, water and Freon are noted in table 1.
Note on F7341: Author: The various test fluids, including hydrocarbons, water and Freon are noted in table 1.
Note on K7341: Author: Room Temperature and Pressure
Note on A7342: Author: Dados obtidos indiretamente
Note on E7342: Author: The various test fluids, including hydrocarbons, water and Freon are noted in table 1.
Note on F7342: Author: The various test fluids, including hydrocarbons, water and Freon are noted in table 1.
Note on K7342: Author: Room Temperature and Pressure
Note on A7343: Author: Dados obtidos indiretamente
Note on E7343: Author: The various test fluids, including hydrocarbons, water and Freon are noted in table 1.
Note on F7343: Author: The various test fluids, including hydrocarbons, water and Freon are noted in table 1.
Note on K7343: Author: Room Temperature and Pressure
Note on A7344: Author: Dados obtidos indiretamente
Note on E7344: Author: The various test fluids, including hydrocarbons, water and Freon are noted in table 1.
Note on F7344: Author: The various test fluids, including hydrocarbons, water and Freon are noted in table 1.
Note on K7344: Author: Room Temperature and Pressure
Note on A7345: Author: Dados obtidos indiretamente
Note on E7345: Author: The various test fluids, including hydrocarbons, water and Freon are noted in table 1.
Note on F7345: Author: The various test fluids, including hydrocarbons, water and Freon are noted in table 1.
Note on K7345: Author: Room Temperature and Pressure
Note on A7346: Author: Dados obtidos indiretamente
Note on E7346: Author: The various test fluids, including hydrocarbons, water and Freon are noted in table 1.
Note on F7346: Author: The various test fluids, including hydrocarbons, water and Freon are noted in table 1.
Note on K7346: Author: Room Temperature and Pressure
Note on A7347: Author: Dados obtidos indiretamente
Note on E7347: Author: The various test fluids, including hydrocarbons, water and Freon are noted in table 1.
Note on F7347: Author: The various test fluids, including hydrocarbons, water and Freon are noted in table 1.
Note on K7347: Author: Room Temperature and Pressure
Note on A7348: Author: Dados obtidos indiretamente
Note on E7348: Author: The various test fluids, including hydrocarbons, water and Freon are noted in table 1.
Note on F7348: Author: The various test fluids, including hydrocarbons, water and Freon are noted in table 1.
Note on K7348: Author: Room Temperature and Pressure
Note on A7349: Author: Dados obtidos indiretamente
Note on E7349: Author: The various test fluids, including hydrocarbons, water and Freon are noted in table 1.
Note on F7349: Author: The various test fluids, including hydrocarbons, water and Freon are noted in table 1.
Note on K7349: Author: Room Temperature and Pressure
Note on A7350: Author: Dados obtidos indiretamente
Note on E7350: Author: The various test fluids, including hydrocarbons, water and Freon are noted in table 1.
Note on F7350: Author: The various test fluids, including hydrocarbons, water and Freon are noted in table 1.
Note on K7350: Author: Room Temperature and Pressure
Note on A7351: Author: Dados obtidos indiretamente
Note on E7351: Author: The various test fluids, including hydrocarbons, water and Freon are noted in table 1.
Note on F7351: Author: The various test fluids, including hydrocarbons, water and Freon are noted in table 1.
Note on K7351: Author: Room Temperature and Pressure
Note on A7352: Author: Dados obtidos indiretamente
Note on E7352: Author: The various test fluids, including hydrocarbons, water and Freon are noted in table 1.
Note on F7352: Author: The various test fluids, including hydrocarbons, water and Freon are noted in table 1.
Note on K7352: Author: Room Temperature and Pressure
Note on A7353: Author: Dados obtidos indiretamente
Note on E7353: Author: The various test fluids, including hydrocarbons, water and Freon are noted in table 1.
Note on F7353: Author: The various test fluids, including hydrocarbons, water and Freon are noted in table 1.
Note on K7353: Author: Room Temperature and Pressure
Note on A7354: Author: Dados obtidos indiretamente
Note on E7354: Author: The various test fluids, including hydrocarbons, water and Freon are noted in table 1.
Note on F7354: Author: The various test fluids, including hydrocarbons, water and Freon are noted in table 1.
Note on K7354: Author: Room Temperature and Pressure
Note on A7355: Author: Dados obtidos indiretamente
Note on E7355: Author: The various test fluids, including hydrocarbons, water and Freon are noted in table 1.
Note on F7355: Author: The various test fluids, including hydrocarbons, water and Freon are noted in table 1.
Note on K7355: Author: Room Temperature and Pressure
Note on A7356: Author: Dados obtidos indiretamente
Note on E7356: Author: The various test fluids, including hydrocarbons, water and Freon are noted in table 1.
Note on F7356: Author: The various test fluids, including hydrocarbons, water and Freon are noted in table 1.
Note on K7356: Author: Room Temperature and Pressure
Note on A7357: Author: Dados obtidos indiretamente
Note on E7357: Author: The various test fluids, including hydrocarbons, water and Freon are noted in table 1.
Note on F7357: Author: The various test fluids, including hydrocarbons, water and Freon are noted in table 1.
Note on K7357: Author: Room Temperature and Pressure
Note on A7358: Author: Dados obtidos indiretamente
Note on E7358: Author: The various test fluids, including hydrocarbons, water and Freon are noted in table 1.
Note on F7358: Author: The various test fluids, including hydrocarbons, water and Freon are noted in table 1.
Note on K7358: Author: Room Temperature and Pressure
Note on A7359: Author: Dados obtidos indiretamente
Note on E7359: Author: The various test fluids, including hydrocarbons, water and Freon are noted in table 1.
Note on F7359: Author: The various test fluids, including hydrocarbons, water and Freon are noted in table 1.
Note on K7359: Author: Room Temperature and Pressure
Note on A7360: Author: Dados obtidos indiretamente
Note on E7360: Author: The various test fluids, including hydrocarbons, water and Freon are noted in table 1.
Note on F7360: Author: The various test fluids, including hydrocarbons, water and Freon are noted in table 1.
Note on K7360: Author: Room Temperature and Pressure
Note on A7361: Author: Dados obtidos indiretamente
Note on E7361: Author: The various test fluids, including hydrocarbons, water and Freon are noted in table 1.
Note on F7361: Author: The various test fluids, including hydrocarbons, water and Freon are noted in table 1.
Note on K7361: Author: Room Temperature and Pressure
Note on A7362: Author: Dados obtidos indiretamente
Note on E7362: Author: The various test fluids, including hydrocarbons, water and Freon are noted in table 1.
Note on F7362: Author: The various test fluids, including hydrocarbons, water and Freon are noted in table 1.
Note on K7362: Author: Room Temperature and Pressure
Note on A7363: Author: Dados obtidos indiretamente
Note on E7363: Author: The various test fluids, including hydrocarbons, water and Freon are noted in table 1.
Note on F7363: Author: The various test fluids, including hydrocarbons, water and Freon are noted in table 1.
Note on K7363: Author: Room Temperature and Pressure
Note on A7364: Author: Dados obtidos indiretamente
Note on E7364: Author: The various test fluids, including hydrocarbons, water and Freon are noted in table 1.
Note on F7364: Author: The various test fluids, including hydrocarbons, water and Freon are noted in table 1.
Note on K7364: Author: Room Temperature and Pressure
Note on A7365: Author: Dados obtidos indiretamente
Note on E7365: Author: The various test fluids, including hydrocarbons, water and Freon are noted in table 1.
Note on F7365: Author: The various test fluids, including hydrocarbons, water and Freon are noted in table 1.
Note on K7365: Author: Room Temperature and Pressure
Note on A7366: Author: Dados obtidos indiretamente
Note on E7366: Author: The various test fluids, including hydrocarbons, water and Freon are noted in table 1.
Note on F7366: Author: The various test fluids, including hydrocarbons, water and Freon are noted in table 1.
Note on K7366: Author: Room Temperature and Pressure
Note on A7367: Author: Dados obtidos indiretamente
Note on E7367: Author: The various test fluids, including hydrocarbons, water and Freon are noted in table 1.
Note on F7367: Author: The various test fluids, including hydrocarbons, water and Freon are noted in table 1.
Note on K7367: Author: Room Temperature and Pressure
Note on A7368: Author: Dados obtidos indiretamente
Note on E7368: Author: The various test fluids, including hydrocarbons, water and Freon are noted in table 1.
Note on F7368: Author: The various test fluids, including hydrocarbons, water and Freon are noted in table 1.
Note on K7368: Author: Room Temperature and Pressure
Note on A7369: Author: Dados obtidos indiretamente
Note on E7369: Author: The various test fluids, including hydrocarbons, water and Freon are noted in table 1.
Note on F7369: Author: The various test fluids, including hydrocarbons, water and Freon are noted in table 1.
Note on K7369: Author: Room Temperature and Pressure
Note on A7370: Author: Dados obtidos indiretamente
Note on E7370: Author: The various test fluids, including hydrocarbons, water and Freon are noted in table 1.
Note on F7370: Author: The various test fluids, including hydrocarbons, water and Freon are noted in table 1.
Note on K7370: Author: Room Temperature and Pressure
Note on A7371: Author: Dados obtidos indiretamente
Note on E7371: Author: The various test fluids, including hydrocarbons, water and Freon are noted in table 1.
Note on F7371: Author: The various test fluids, including hydrocarbons, water and Freon are noted in table 1.
Note on K7371: Author: Room Temperature and Pressure
Note on A7372: Author: Dados obtidos indiretamente
Note on E7372: Author: The various test fluids, including hydrocarbons, water and Freon are noted in table 1.
Note on F7372: Author: The various test fluids, including hydrocarbons, water and Freon are noted in table 1.
Note on K7372: Author: Room Temperature and Pressure
Note on A7373: Author: Dados obtidos indiretamente
Note on E7373: Author: The various test fluids, including hydrocarbons, water and Freon are noted in table 1.
Note on F7373: Author: The various test fluids, including hydrocarbons, water and Freon are noted in table 1.
Note on K7373: Author: Room Temperature and Pressure
Note on A7374: Author: Dados obtidos indiretamente
Note on E7374: Author: The various test fluids, including hydrocarbons, water and Freon are noted in table 1.
Note on F7374: Author: The various test fluids, including hydrocarbons, water and Freon are noted in table 1.
Note on K7374: Author: Room Temperature and Pressure
Note on A7375: Author: Dados obtidos indiretamente
Note on E7375: Author: The various test fluids, including hydrocarbons, water and Freon are noted in table 1.
Note on F7375: Author: The various test fluids, including hydrocarbons, water and Freon are noted in table 1.
Note on K7375: Author: Room Temperature and Pressure
Note on A7376: Author: Dados obtidos indiretamente
Note on E7376: Author: The various test fluids, including hydrocarbons, water and Freon are noted in table 1.
Note on F7376: Author: The various test fluids, including hydrocarbons, water and Freon are noted in table 1.
Note on K7376: Author: Room Temperature and Pressure
Note on A7377: Author: Dados obtidos indiretamente
Note on E7377: Author: The various test fluids, including hydrocarbons, water and Freon are noted in table 1.
Note on F7377: Author: The various test fluids, including hydrocarbons, water and Freon are noted in table 1.
Note on K7377: Author: Room Temperature and Pressure
Note on A7378: Author: Dados obtidos indiretamente
Note on E7378: Author: The various test fluids, including hydrocarbons, water and Freon are noted in table 1.
Note on F7378: Author: The various test fluids, including hydrocarbons, water and Freon are noted in table 1.
Note on K7378: Author: Room Temperature and Pressure
Note on A7379: Author: Dados obtidos indiretamente
Note on E7379: Author: The various test fluids, including hydrocarbons, water and Freon are noted in table 1.
Note on F7379: Author: The various test fluids, including hydrocarbons, water and Freon are noted in table 1.
Note on K7379: Author: Room Temperature and Pressure
Note on A7380: Author: Dados obtidos indiretamente
Note on E7380: Author: The various test fluids, including hydrocarbons, water and Freon are noted in table 1.
Note on F7380: Author: The various test fluids, including hydrocarbons, water and Freon are noted in table 1.
Note on K7380: Author: Room Temperature and Pressure
Note on A7381: Author: Dados obtidos indiretamente
Note on E7381: Author: The various test fluids, including hydrocarbons, water and Freon are noted in table 1.
Note on F7381: Author: The various test fluids, including hydrocarbons, water and Freon are noted in table 1.
Note on K7381: Author: Room Temperature and Pressure
Note on A7382: Author: Dados obtidos indiretamente
Note on E7382: Author: The various test fluids, including hydrocarbons, water and Freon are noted in table 1.
Note on F7382: Author: The various test fluids, including hydrocarbons, water and Freon are noted in table 1.
Note on K7382: Author: Room Temperature and Pressure
Note on A7383: Author: Dados obtidos indiretamente
Note on E7383: Author: The various test fluids, including hydrocarbons, water and Freon are noted in table 1.
Note on F7383: Author: The various test fluids, including hydrocarbons, water and Freon are noted in table 1.
Note on K7383: Author: Room Temperature and Pressure
Note on A7384: Author: Dados obtidos indiretamente
Note on E7384: Author: The various test fluids, including hydrocarbons, water and Freon are noted in table 1.
Note on F7384: Author: The various test fluids, including hydrocarbons, water and Freon are noted in table 1.
Note on K7384: Author: Room Temperature and Pressure
Note on A7385: Author: Dados obtidos indiretamente
Note on E7385: Author: The various test fluids, including hydrocarbons, water and Freon are noted in table 1.
Note on F7385: Author: The various test fluids, including hydrocarbons, water and Freon are noted in table 1.
Note on K7385: Author: Room Temperature and Pressure
Note on A7386: Author: Dados obtidos indiretamente
Note on E7386: Author: The various test fluids, including hydrocarbons, water and Freon are noted in table 1.
Note on F7386: Author: The various test fluids, including hydrocarbons, water and Freon are noted in table 1.
Note on K7386: Author: Room Temperature and Pressure
Note on A7387: Author: Dados obtidos indiretamente
Note on E7387: Author: The various test fluids, including hydrocarbons, water and Freon are noted in table 1.
Note on F7387: Author: The various test fluids, including hydrocarbons, water and Freon are noted in table 1.
Note on K7387: Author: Room Temperature and Pressure
Note on A7388: Author: Dados obtidos indiretamente
Note on E7388: Author: The various test fluids, including hydrocarbons, water and Freon are noted in table 1.
Note on F7388: Author: The various test fluids, including hydrocarbons, water and Freon are noted in table 1.
Note on K7388: Author: Room Temperature and Pressure
Note on A7389: Author: Dados obtidos indiretamente
Note on E7389: Author: The various test fluids, including hydrocarbons, water and Freon are noted in table 1.
Note on F7389: Author: The various test fluids, including hydrocarbons, water and Freon are noted in table 1.
Note on K7389: Author: Room Temperature and Pressure
Note on A7390: Author: Dados obtidos indiretamente
Note on E7390: Author: The various test fluids, including hydrocarbons, water and Freon are noted in table 1.
Note on F7390: Author: The various test fluids, including hydrocarbons, water and Freon are noted in table 1.
Note on K7390: Author: Room Temperature and Pressure
Note on A7391: Author: Dados obtidos indiretamente
Note on E7391: Author: The various test fluids, including hydrocarbons, water and Freon are noted in table 1.
Note on F7391: Author: The various test fluids, including hydrocarbons, water and Freon are noted in table 1.
Note on K7391: Author: Room Temperature and Pressure
Note on A7392: Author: Dados obtidos indiretamente
Note on E7392: Author: The various test fluids, including hydrocarbons, water and Freon are noted in table 1.
Note on F7392: Author: The various test fluids, including hydrocarbons, water and Freon are noted in table 1.
Note on K7392: Author: Room Temperature and Pressure
Note on A7393: Author: Dados obtidos indiretamente
Note on E7393: Author: The various test fluids, including hydrocarbons, water and Freon are noted in table 1.
Note on F7393: Author: The various test fluids, including hydrocarbons, water and Freon are noted in table 1.
Note on K7393: Author: Room Temperature and Pressure
Note on A7394: Author: Dados obtidos indiretamente
Note on E7394: Author: The various test fluids, including hydrocarbons, water and Freon are noted in table 1.
Note on F7394: Author: The various test fluids, including hydrocarbons, water and Freon are noted in table 1.
Note on K7394: Author: Room Temperature and Pressure
Note on A7395: Author: Dados obtidos indiretamente
Note on E7395: Author: The various test fluids, including hydrocarbons, water and Freon are noted in table 1.
Note on F7395: Author: The various test fluids, including hydrocarbons, water and Freon are noted in table 1.
Note on K7395: Author: Room Temperature and Pressure
Note on A7396: Author: Dados obtidos indiretamente
Note on E7396: Author: The various test fluids, including hydrocarbons, water and Freon are noted in table 1.
Note on F7396: Author: The various test fluids, including hydrocarbons, water and Freon are noted in table 1.
Note on K7396: Author: Room Temperature and Pressure
Note on A7397: Author: Dados obtidos indiretamente
Note on E7397: Author: The various test fluids, including hydrocarbons, water and Freon are noted in table 1.
Note on F7397: Author: The various test fluids, including hydrocarbons, water and Freon are noted in table 1.
Note on K7397: Author: Room Temperature and Pressure
Note on A7398: Author: Dados obtidos indiretamente
Note on E7398: Author: The various test fluids, including hydrocarbons, water and Freon are noted in table 1.
Note on F7398: Author: The various test fluids, including hydrocarbons, water and Freon are noted in table 1.
Note on K7398: Author: Room Temperature and Pressure
Note on A7399: Author: Dados obtidos indiretamente
Note on E7399: Author: The various test fluids, including hydrocarbons, water and Freon are noted in table 1.
Note on F7399: Author: The various test fluids, including hydrocarbons, water and Freon are noted in table 1.
Note on K7399: Author: Room Temperature and Pressure
Note on A7400: Author: Dados obtidos indiretamente
Note on E7400: Author: The various test fluids, including hydrocarbons, water and Freon are noted in table 1.
Note on F7400: Author: The various test fluids, including hydrocarbons, water and Freon are noted in table 1.
Note on K7400: Author: Room Temperature and Pressure
Note on A7401: Author: Dados obtidos indiretamente
Note on E7401: Author: The various test fluids, including hydrocarbons, water and Freon are noted in table 1.
Note on F7401: Author: The various test fluids, including hydrocarbons, water and Freon are noted in table 1.
Note on K7401: Author: Room Temperature and Pressure
Note on A7402: Author: Dados obtidos indiretamente
Note on E7402: Author: The various test fluids, including hydrocarbons, water and Freon are noted in table 1.
Note on F7402: Author: The various test fluids, including hydrocarbons, water and Freon are noted in table 1.
Note on K7402: Author: Room Temperature and Pressure
Note on A7403: Author: Dados obtidos indiretamente
Note on E7403: Author: The various test fluids, including hydrocarbons, water and Freon are noted in table 1.
Note on F7403: Author: The various test fluids, including hydrocarbons, water and Freon are noted in table 1.
Note on K7403: Author: Room Temperature and Pressure
Note on A7404: Author: Dados obtidos indiretamente
Note on E7404: Author: The various test fluids, including hydrocarbons, water and Freon are noted in table 1.
Note on F7404: Author: The various test fluids, including hydrocarbons, water and Freon are noted in table 1.
Note on K7404: Author: Room Temperature and Pressure
Note on A7405: Author: Dados obtidos indiretamente
Note on E7405: Author: The various test fluids, including hydrocarbons, water and Freon are noted in table 1.
Note on F7405: Author: The various test fluids, including hydrocarbons, water and Freon are noted in table 1.
Note on K7405: Author: Room Temperature and Pressure
Note on A7406: Author: Dados obtidos indiretamente
Note on E7406: Author: The various test fluids, including hydrocarbons, water and Freon are noted in table 1.
Note on F7406: Author: The various test fluids, including hydrocarbons, water and Freon are noted in table 1.
Note on K7406: Author: Room Temperature and Pressure
Note on A7407: Author: Dados obtidos indiretamente
Note on E7407: Author: The various test fluids, including hydrocarbons, water and Freon are noted in table 1.
Note on F7407: Author: The various test fluids, including hydrocarbons, water and Freon are noted in table 1.
Note on K7407: Author: Room Temperature and Pressure
Note on A7408: Author: Dados obtidos indiretamente
Note on E7408: Author: The various test fluids, including hydrocarbons, water and Freon are noted in table 1.
Note on F7408: Author: The various test fluids, including hydrocarbons, water and Freon are noted in table 1.
Note on K7408: Author: Room Temperature and Pressure
Note on A7409: Author: Dados obtidos indiretamente
Note on E7409: Author: The various test fluids, including hydrocarbons, water and Freon are noted in table 1.
Note on F7409: Author: The various test fluids, including hydrocarbons, water and Freon are noted in table 1.
Note on K7409: Author: Room Temperature and Pressure
Note on A7410: Author: Dados obtidos indiretamente
Note on E7410: Author: The various test fluids, including hydrocarbons, water and Freon are noted in table 1.
Note on F7410: Author: The various test fluids, including hydrocarbons, water and Freon are noted in table 1.
Note on K7410: Author: Room Temperature and Pressure
Note on A7411: Author: Dados obtidos indiretamente
Note on E7411: Author: The various test fluids, including hydrocarbons, water and Freon are noted in table 1.
Note on F7411: Author: The various test fluids, including hydrocarbons, water and Freon are noted in table 1.
Note on K7411: Author: Room Temperature and Pressure
Note on A7412: Author: Dados obtidos indiretamente
Note on E7412: Author: The various test fluids, including hydrocarbons, water and Freon are noted in table 1.
Note on F7412: Author: The various test fluids, including hydrocarbons, water and Freon are noted in table 1.
Note on K7412: Author: Room Temperature and Pressure
Note on A7413: Author: Dados obtidos indiretamente
Note on E7413: Author: The various test fluids, including hydrocarbons, water and Freon are noted in table 1.
Note on F7413: Author: The various test fluids, including hydrocarbons, water and Freon are noted in table 1.
Note on K7413: Author: Room Temperature and Pressure
Note on A7414: Author: Dados obtidos indiretamente
Note on E7414: Author: The various test fluids, including hydrocarbons, water and Freon are noted in table 1.
Note on F7414: Author: The various test fluids, including hydrocarbons, water and Freon are noted in table 1.
Note on K7414: Author: Room Temperature and Pressure
Note on A7415: Author: Dados obtidos indiretamente
Note on E7415: Author: The various test fluids, including hydrocarbons, water and Freon are noted in table 1.
Note on F7415: Author: The various test fluids, including hydrocarbons, water and Freon are noted in table 1.
Note on K7415: Author: Room Temperature and Pressure
Note on A7416: Author: Dados obtidos indiretamente
Note on E7416: Author: The various test fluids, including hydrocarbons, water and Freon are noted in table 1.
Note on F7416: Author: The various test fluids, including hydrocarbons, water and Freon are noted in table 1.
Note on K7416: Author: Room Temperature and Pressure
Note on A7417: Author: Dados obtidos indiretamente
Note on E7417: Author: The various test fluids, including hydrocarbons, water and Freon are noted in table 1.
Note on F7417: Author: The various test fluids, including hydrocarbons, water and Freon are noted in table 1.
Note on K7417: Author: Room Temperature and Pressure
Note on A7418: Author: Dados obtidos indiretamente
Note on E7418: Author: The various test fluids, including hydrocarbons, water and Freon are noted in table 1.
Note on F7418: Author: The various test fluids, including hydrocarbons, water and Freon are noted in table 1.
Note on K7418: Author: Room Temperature and Pressure
Note on A7419: Author: Dados obtidos indiretamente
Note on E7419: Author: The various test fluids, including hydrocarbons, water and Freon are noted in table 1.
Note on F7419: Author: The various test fluids, including hydrocarbons, water and Freon are noted in table 1.
Note on K7419: Author: Room Temperature and Pressure
Note on A7420: Author: Dados obtidos indiretamente
Note on E7420: Author: The various test fluids, including hydrocarbons, water and Freon are noted in table 1.
Note on F7420: Author: The various test fluids, including hydrocarbons, water and Freon are noted in table 1.
Note on K7420: Author: Room Temperature and Pressure
Note on A7421: Author: Dados obtidos indiretamente
Note on E7421: Author: The various test fluids, including hydrocarbons, water and Freon are noted in table 1.
Note on F7421: Author: The various test fluids, including hydrocarbons, water and Freon are noted in table 1.
Note on K7421: Author: Room Temperature and Pressure
Note on A7422: Author: Dados obtidos indiretamente
Note on E7422: Author: The various test fluids, including hydrocarbons, water and Freon are noted in table 1.
Note on F7422: Author: The various test fluids, including hydrocarbons, water and Freon are noted in table 1.
Note on K7422: Author: Room Temperature and Pressure
Note on A7423: Author: Dados obtidos indiretamente
Note on E7423: Author: The various test fluids, including hydrocarbons, water and Freon are noted in table 1.
Note on F7423: Author: The various test fluids, including hydrocarbons, water and Freon are noted in table 1.
Note on K7423: Author: Room Temperature and Pressure
Note on A7424: Author: Dados obtidos indiretamente
Note on E7424: Author: The various test fluids, including hydrocarbons, water and Freon are noted in table 1.
Note on F7424: Author: The various test fluids, including hydrocarbons, water and Freon are noted in table 1.
Note on K7424: Author: Room Temperature and Pressure
Note on A7425: Author: Dados obtidos indiretamente
Note on E7425: Author: The various test fluids, including hydrocarbons, water and Freon are noted in table 1.
Note on F7425: Author: The various test fluids, including hydrocarbons, water and Freon are noted in table 1.
Note on K7425: Author: Room Temperature and Pressure
Note on A7426: Author: Dados obtidos indiretamente
Note on E7426: Author: The various test fluids, including hydrocarbons, water and Freon are noted in table 1.
Note on F7426: Author: The various test fluids, including hydrocarbons, water and Freon are noted in table 1.
Note on K7426: Author: Room Temperature and Pressure
Note on A7427: Author: Dados obtidos indiretamente
Note on E7427: Author: The various test fluids, including hydrocarbons, water and Freon are noted in table 1.
Note on F7427: Author: The various test fluids, including hydrocarbons, water and Freon are noted in table 1.
Note on K7427: Author: Room Temperature and Pressure
Note on A7428: Author: Dados obtidos indiretamente
Note on E7428: Author: The various test fluids, including hydrocarbons, water and Freon are noted in table 1.
Note on F7428: Author: The various test fluids, including hydrocarbons, water and Freon are noted in table 1.
Note on K7428: Author: Room Temperature and Pressure
Note on A7429: Author: Dados obtidos indiretamente
Note on E7429: Author: The various test fluids, including hydrocarbons, water and Freon are noted in table 1.
Note on F7429: Author: The various test fluids, including hydrocarbons, water and Freon are noted in table 1.
Note on K7429: Author: Room Temperature and Pressure
Note on A7430: Author: Dados obtidos indiretamente
Note on E7430: Author: The various test fluids, including hydrocarbons, water and Freon are noted in table 1.
Note on F7430: Author: The various test fluids, including hydrocarbons, water and Freon are noted in table 1.
Note on K7430: Author: Room Temperature and Pressure
Note on A7431: Author: Dados obtidos indiretamente
Note on E7431: Author: The various test fluids, including hydrocarbons, water and Freon are noted in table 1.
Note on F7431: Author: The various test fluids, including hydrocarbons, water and Freon are noted in table 1.
Note on K7431: Author: Room Temperature and Pressure
Note on A7432: Author: Dados obtidos indiretamente
Note on E7432: Author: The various test fluids, including hydrocarbons, water and Freon are noted in table 1.
Note on F7432: Author: The various test fluids, including hydrocarbons, water and Freon are noted in table 1.
Note on K7432: Author: Room Temperature and Pressure
Note on A7433: Author: Dados obtidos indiretamente
Note on E7433: Author: The various test fluids, including hydrocarbons, water and Freon are noted in table 1.
Note on F7433: Author: The various test fluids, including hydrocarbons, water and Freon are noted in table 1.
Note on K7433: Author: Room Temperature and Pressure
Note on A7434: Author: Dados obtidos indiretamente
Note on E7434: Author: The various test fluids, including hydrocarbons, water and Freon are noted in table 1.
Note on F7434: Author: The various test fluids, including hydrocarbons, water and Freon are noted in table 1.
Note on K7434: Author: Room Temperature and Pressure
Note on A7435: Author: Dados obtidos indiretamente
Note on E7435: Author: The various test fluids, including hydrocarbons, water and Freon are noted in table 1.
Note on F7435: Author: The various test fluids, including hydrocarbons, water and Freon are noted in table 1.
Note on K7435: Author: Room Temperature and Pressure
Note on A7436: Author: Dados obtidos indiretamente
Note on E7436: Author: The various test fluids, including hydrocarbons, water and Freon are noted in table 1.
Note on F7436: Author: The various test fluids, including hydrocarbons, water and Freon are noted in table 1.
Note on K7436: Author: Room Temperature and Pressure
Note on A7437: Author: Dados obtidos indiretamente
Note on E7437: Author: The various test fluids, including hydrocarbons, water and Freon are noted in table 1.
Note on F7437: Author: The various test fluids, including hydrocarbons, water and Freon are noted in table 1.
Note on K7437: Author: Room Temperature and Pressure
Note on A7438: Author: Dados obtidos indiretamente
Note on E7438: Author: The various test fluids, including hydrocarbons, water and Freon are noted in table 1.
Note on F7438: Author: The various test fluids, including hydrocarbons, water and Freon are noted in table 1.
Note on K7438: Author: Room Temperature and Pressure
Note on A7439: Author: Dados obtidos indiretamente
Note on E7439: Author: The various test fluids, including hydrocarbons, water and Freon are noted in table 1.
Note on F7439: Author: The various test fluids, including hydrocarbons, water and Freon are noted in table 1.
Note on K7439: Author: Room Temperature and Pressure
Note on A7440: Author: Dados obtidos indiretamente
Note on E7440: Author: The various test fluids, including hydrocarbons, water and Freon are noted in table 1.
Note on F7440: Author: The various test fluids, including hydrocarbons, water and Freon are noted in table 1.
Note on K7440: Author: Room Temperature and Pressure
Note on A7441: Author: Dados obtidos indiretamente
Note on E7441: Author: The various test fluids, including hydrocarbons, water and Freon are noted in table 1.
Note on F7441: Author: The various test fluids, including hydrocarbons, water and Freon are noted in table 1.
Note on K7441: Author: Room Temperature and Pressure
Note on A7442: Author: Dados obtidos indiretamente
Note on E7442: Author: The various test fluids, including hydrocarbons, water and Freon are noted in table 1.
Note on F7442: Author: The various test fluids, including hydrocarbons, water and Freon are noted in table 1.
Note on K7442: Author: Room Temperature and Pressure
Note on A7443: Author: Dados obtidos indiretamente
Note on E7443: Author: The various test fluids, including hydrocarbons, water and Freon are noted in table 1.
Note on F7443: Author: The various test fluids, including hydrocarbons, water and Freon are noted in table 1.
Note on K7443: Author: Room Temperature and Pressure
Note on A7444: Author: Dados obtidos indiretamente
Note on E7444: Author: The various test fluids, including hydrocarbons, water and Freon are noted in table 1.
Note on F7444: Author: The various test fluids, including hydrocarbons, water and Freon are noted in table 1.
Note on K7444: Author: Room Temperature and Pressure
Note on A7445: Author: Dados obtidos indiretamente
Note on E7445: Author: The various test fluids, including hydrocarbons, water and Freon are noted in table 1.
Note on F7445: Author: The various test fluids, including hydrocarbons, water and Freon are noted in table 1.
Note on K7445: Author: Room Temperature and Pressure
Note on A7446: Author: Dados obtidos indiretamente
Note on E7446: Author: The various test fluids, including hydrocarbons, water and Freon are noted in table 1.
Note on F7446: Author: The various test fluids, including hydrocarbons, water and Freon are noted in table 1.
Note on K7446: Author: Room Temperature and Pressure
Note on A7447: Author: Dados obtidos indiretamente
Note on E7447: Author: The various test fluids, including hydrocarbons, water and Freon are noted in table 1.
Note on F7447: Author: The various test fluids, including hydrocarbons, water and Freon are noted in table 1.
Note on K7447: Author: Room Temperature and Pressure
Note on A7448: Author: Dados obtidos indiretamente
Note on E7448: Author: The various test fluids, including hydrocarbons, water and Freon are noted in table 1.
Note on F7448: Author: The various test fluids, including hydrocarbons, water and Freon are noted in table 1.
Note on K7448: Author: Room Temperature and Pressure
Note on A7449: Author: Dados obtidos indiretamente
Note on E7449: Author: The various test fluids, including hydrocarbons, water and Freon are noted in table 1.
Note on F7449: Author: The various test fluids, including hydrocarbons, water and Freon are noted in table 1.
Note on K7449: Author: Room Temperature and Pressure
Note on A7450: Author: Dados obtidos indiretamente
Note on E7450: Author: The various test fluids, including hydrocarbons, water and Freon are noted in table 1.
Note on F7450: Author: The various test fluids, including hydrocarbons, water and Freon are noted in table 1.
Note on K7450: Author: Room Temperature and Pressure
Note on A7451: Author: Dados obtidos indiretamente
Note on E7451: Author: The various test fluids, including hydrocarbons, water and Freon are noted in table 1.
Note on F7451: Author: The various test fluids, including hydrocarbons, water and Freon are noted in table 1.
Note on K7451: Author: Room Temperature and Pressure
Note on A7452: Author: Dados obtidos indiretamente
Note on E7452: Author: The various test fluids, including hydrocarbons, water and Freon are noted in table 1.
Note on F7452: Author: The various test fluids, including hydrocarbons, water and Freon are noted in table 1.
Note on K7452: Author: Room Temperature and Pressure
Note on A7453: Author: Dados obtidos indiretamente
Note on E7453: Author: The various test fluids, including hydrocarbons, water and Freon are noted in table 1.
Note on F7453: Author: The various test fluids, including hydrocarbons, water and Freon are noted in table 1.
Note on K7453: Author: Room Temperature and Pressure
Note on A7454: Author: Dados obtidos indiretamente
Note on E7454: Author: The various test fluids, including hydrocarbons, water and Freon are noted in table 1.
Note on F7454: Author: The various test fluids, including hydrocarbons, water and Freon are noted in table 1.
Note on K7454: Author: Room Temperature and Pressure
Note on A7455: Author: Dados obtidos indiretamente
Note on E7455: Author: The various test fluids, including hydrocarbons, water and Freon are noted in table 1.
Note on F7455: Author: The various test fluids, including hydrocarbons, water and Freon are noted in table 1.
Note on K7455: Author: Room Temperature and Pressure
Note on A7456: Author: Dados obtidos indiretamente
Note on E7456: Author: The various test fluids, including hydrocarbons, water and Freon are noted in table 1.
Note on F7456: Author: The various test fluids, including hydrocarbons, water and Freon are noted in table 1.
Note on K7456: Author: Room Temperature and Pressure
Note on A7457: Author: Dados obtidos indiretamente
Note on E7457: Author: The various test fluids, including hydrocarbons, water and Freon are noted in table 1.
Note on F7457: Author: The various test fluids, including hydrocarbons, water and Freon are noted in table 1.
Note on K7457: Author: Room Temperature and Pressure
Note on A7458: Author: Dados obtidos indiretamente
Note on E7458: Author: The various test fluids, including hydrocarbons, water and Freon are noted in table 1.
Note on F7458: Author: The various test fluids, including hydrocarbons, water and Freon are noted in table 1.
Note on K7458: Author: Room Temperature and Pressure
Note on A7459: Author: Dados obtidos indiretamente
Note on E7459: Author: The various test fluids, including hydrocarbons, water and Freon are noted in table 1.
Note on F7459: Author: The various test fluids, including hydrocarbons, water and Freon are noted in table 1.
Note on K7459: Author: Room Temperature and Pressure
Note on A7460: Author: Dados obtidos indiretamente
Note on E7460: Author: The various test fluids, including hydrocarbons, water and Freon are noted in table 1.
Note on F7460: Author: The various test fluids, including hydrocarbons, water and Freon are noted in table 1.
Note on K7460: Author: Room Temperature and Pressure
Note on A7461: Author: Dados obtidos indiretamente
Note on E7461: Author: The various test fluids, including hydrocarbons, water and Freon are noted in table 1.
Note on F7461: Author: The various test fluids, including hydrocarbons, water and Freon are noted in table 1.
Note on K7461: Author: Room Temperature and Pressure
Note on A7462: Author: Dados obtidos indiretamente
Note on E7462: Author: The various test fluids, including hydrocarbons, water and Freon are noted in table 1.
Note on F7462: Author: The various test fluids, including hydrocarbons, water and Freon are noted in table 1.
Note on K7462: Author: Room Temperature and Pressure
Note on A7463: Author: Dados obtidos indiretamente
Note on E7463: Author: The various test fluids, including hydrocarbons, water and Freon are noted in table 1.
Note on F7463: Author: The various test fluids, including hydrocarbons, water and Freon are noted in table 1.
Note on K7463: Author: Room Temperature and Pressure
Note on A7464: Author: Dados obtidos indiretamente
Note on E7464: Author: The various test fluids, including hydrocarbons, water and Freon are noted in table 1.
Note on F7464: Author: The various test fluids, including hydrocarbons, water and Freon are noted in table 1.
Note on K7464: Author: Room Temperature and Pressure
Note on A7465: Author: Dados obtidos indiretamente
Note on E7465: Author: The various test fluids, including hydrocarbons, water and Freon are noted in table 1.
Note on F7465: Author: The various test fluids, including hydrocarbons, water and Freon are noted in table 1.
Note on K7465: Author: Room Temperature and Pressure
Note on A7466: Author: Dados obtidos indiretamente
Note on E7466: Author: The various test fluids, including hydrocarbons, water and Freon are noted in table 1.
Note on F7466: Author: The various test fluids, including hydrocarbons, water and Freon are noted in table 1.
Note on K7466: Author: Room Temperature and Pressure
Note on A7467: Author: Dados obtidos indiretamente
Note on E7467: Author: The various test fluids, including hydrocarbons, water and Freon are noted in table 1.
Note on F7467: Author: The various test fluids, including hydrocarbons, water and Freon are noted in table 1.
Note on K7467: Author: Room Temperature and Pressure
Note on A7468: Author: Dados obtidos indiretamente
Note on E7468: Author: The various test fluids, including hydrocarbons, water and Freon are noted in table 1.
Note on F7468: Author: The various test fluids, including hydrocarbons, water and Freon are noted in table 1.
Note on K7468: Author: Room Temperature and Pressure
Note on A7469: Author: Dados obtidos indiretamente
Note on E7469: Author: The various test fluids, including hydrocarbons, water and Freon are noted in table 1.
Note on F7469: Author: The various test fluids, including hydrocarbons, water and Freon are noted in table 1.
Note on K7469: Author: Room Temperature and Pressure
Note on A7470: Author: Dados obtidos indiretamente
Note on E7470: Author: The various test fluids, including hydrocarbons, water and Freon are noted in table 1.
Note on F7470: Author: The various test fluids, including hydrocarbons, water and Freon are noted in table 1.
Note on K7470: Author: Room Temperature and Pressure
Note on A7471: Author: Dados obtidos indiretamente
Note on E7471: Author: The various test fluids, including hydrocarbons, water and Freon are noted in table 1.
Note on F7471: Author: The various test fluids, including hydrocarbons, water and Freon are noted in table 1.
Note on K7471: Author: Room Temperature and Pressure
Note on A7472: Author: Dados obtidos indiretamente
Note on E7472: Author: The various test fluids, including hydrocarbons, water and Freon are noted in table 1.
Note on F7472: Author: The various test fluids, including hydrocarbons, water and Freon are noted in table 1.
Note on K7472: Author: Room Temperature and Pressure
Note on A7473: Author: Dados obtidos indiretamente
Note on E7473: Author: The various test fluids, including hydrocarbons, water and Freon are noted in table 1.
Note on F7473: Author: The various test fluids, including hydrocarbons, water and Freon are noted in table 1.
Note on K7473: Author: Room Temperature and Pressure
Note on A7474: Author: Dados obtidos indiretamente
Note on E7474: Author: The various test fluids, including hydrocarbons, water and Freon are noted in table 1.
Note on F7474: Author: The various test fluids, including hydrocarbons, water and Freon are noted in table 1.
Note on K7474: Author: Room Temperature and Pressure
Note on A7475: Author: Dados obtidos indiretamente
Note on E7475: Author: The various test fluids, including hydrocarbons, water and Freon are noted in table 1.
Note on F7475: Author: The various test fluids, including hydrocarbons, water and Freon are noted in table 1.
Note on K7475: Author: Room Temperature and Pressure
Note on A7476: Author: Dados obtidos indiretamente
Note on E7476: Author: The various test fluids, including hydrocarbons, water and Freon are noted in table 1.
Note on F7476: Author: The various test fluids, including hydrocarbons, water and Freon are noted in table 1.
Note on K7476: Author: Room Temperature and Pressure
Note on A7477: Author: Dados obtidos indiretamente
Note on E7477: Author: The various test fluids, including hydrocarbons, water and Freon are noted in table 1.
Note on F7477: Author: The various test fluids, including hydrocarbons, water and Freon are noted in table 1.
Note on K7477: Author: Room Temperature and Pressure
Note on A7478: Author: Dados obtidos indiretamente
Note on E7478: Author: The various test fluids, including hydrocarbons, water and Freon are noted in table 1.
Note on F7478: Author: The various test fluids, including hydrocarbons, water and Freon are noted in table 1.
Note on K7478: Author: Room Temperature and Pressure
Note on A7479: Author: Dados obtidos indiretamente
Note on E7479: Author: The various test fluids, including hydrocarbons, water and Freon are noted in table 1.
Note on F7479: Author: The various test fluids, including hydrocarbons, water and Freon are noted in table 1.
Note on K7479: Author: Room Temperature and Pressure
Note on A7480: Author: Dados obtidos indiretamente
Note on E7480: Author: The various test fluids, including hydrocarbons, water and Freon are noted in table 1.
Note on F7480: Author: The various test fluids, including hydrocarbons, water and Freon are noted in table 1.
Note on K7480: Author: Room Temperature and Pressure
Note on A7481: Author: Dados obtidos indiretamente
Note on E7481: Author: The various test fluids, including hydrocarbons, water and Freon are noted in table 1.
Note on F7481: Author: The various test fluids, including hydrocarbons, water and Freon are noted in table 1.
Note on K7481: Author: Room Temperature and Pressure
Note on A7482: Author: Dados obtidos indiretamente
Note on E7482: Author: The various test fluids, including hydrocarbons, water and Freon are noted in table 1.
Note on F7482: Author: The various test fluids, including hydrocarbons, water and Freon are noted in table 1.
Note on K7482: Author: Room Temperature and Pressure
Note on A7483: Author: Dados obtidos indiretamente
Note on E7483: Author: The various test fluids, including hydrocarbons, water and Freon are noted in table 1.
Note on F7483: Author: The various test fluids, including hydrocarbons, water and Freon are noted in table 1.
Note on K7483: Author: Room Temperature and Pressure
Note on A7484: Author: Dados obtidos indiretamente
Note on E7484: Author: The various test fluids, including hydrocarbons, water and Freon are noted in table 1.
Note on F7484: Author: The various test fluids, including hydrocarbons, water and Freon are noted in table 1.
Note on K7484: Author: Room Temperature and Pressure
Note on A7485: Author: Dados obtidos indiretamente
Note on E7485: Author: The various test fluids, including hydrocarbons, water and Freon are noted in table 1.
Note on F7485: Author: The various test fluids, including hydrocarbons, water and Freon are noted in table 1.
Note on K7485: Author: Room Temperature and Pressure
Note on A7486: Author: Dados obtidos indiretamente
Note on E7486: Author: The various test fluids, including hydrocarbons, water and Freon are noted in table 1.
Note on F7486: Author: The various test fluids, including hydrocarbons, water and Freon are noted in table 1.
Note on K7486: Author: Room Temperature and Pressure
Note on A7487: Author: Dados obtidos indiretamente
Note on E7487: Author: The various test fluids, including hydrocarbons, water and Freon are noted in table 1.
Note on F7487: Author: The various test fluids, including hydrocarbons, water and Freon are noted in table 1.
Note on K7487: Author: Room Temperature and Pressure
Note on A7488: Author: Dados obtidos indiretamente
Note on E7488: Author: The various test fluids, including hydrocarbons, water and Freon are noted in table 1.
Note on F7488: Author: The various test fluids, including hydrocarbons, water and Freon are noted in table 1.
Note on K7488: Author: Room Temperature and Pressure
Note on A7489: Author: Dados obtidos indiretamente
Note on E7489: Author: The various test fluids, including hydrocarbons, water and Freon are noted in table 1.
Note on F7489: Author: The various test fluids, including hydrocarbons, water and Freon are noted in table 1.
Note on K7489: Author: Room Temperature and Pressure
Note on A7490: Author: Dados obtidos indiretamente
Note on E7490: Author: The various test fluids, including hydrocarbons, water and Freon are noted in table 1.
Note on F7490: Author: The various test fluids, including hydrocarbons, water and Freon are noted in table 1.
Note on K7490: Author: Room Temperature and Pressure
Note on A7491: Author: Dados obtidos indiretamente
Note on E7491: Author: The various test fluids, including hydrocarbons, water and Freon are noted in table 1.
Note on F7491: Author: The various test fluids, including hydrocarbons, water and Freon are noted in table 1.
Note on K7491: Author: Room Temperature and Pressure
Note on A7492: Author: Dados obtidos indiretamente
Note on E7492: Author: The various test fluids, including hydrocarbons, water and Freon are noted in table 1.
Note on F7492: Author: The various test fluids, including hydrocarbons, water and Freon are noted in table 1.
Note on K7492: Author: Room Temperature and Pressure
Note on A7493: Author: Dados obtidos indiretamente
Note on E7493: Author: The various test fluids, including hydrocarbons, water and Freon are noted in table 1.
Note on F7493: Author: The various test fluids, including hydrocarbons, water and Freon are noted in table 1.
Note on K7493: Author: Room Temperature and Pressure
Note on A7494: Author: Dados obtidos indiretamente
Note on E7494: Author: The various test fluids, including hydrocarbons, water and Freon are noted in table 1.
Note on F7494: Author: The various test fluids, including hydrocarbons, water and Freon are noted in table 1.
Note on K7494: Author: Room Temperature and Pressure
Note on A7495: Author: Dados obtidos indiretamente
Note on E7495: Author: The various test fluids, including hydrocarbons, water and Freon are noted in table 1.
Note on F7495: Author: The various test fluids, including hydrocarbons, water and Freon are noted in table 1.
Note on K7495: Author: Room Temperature and Pressure
Note on A7496: Author: Dados obtidos indiretamente
Note on E7496: Author: The various test fluids, including hydrocarbons, water and Freon are noted in table 1.
Note on F7496: Author: The various test fluids, including hydrocarbons, water and Freon are noted in table 1.
Note on K7496: Author: Room Temperature and Pressure
Note on A7497: Author: Dados obtidos indiretamente
Note on E7497: Author: The various test fluids, including hydrocarbons, water and Freon are noted in table 1.
Note on F7497: Author: The various test fluids, including hydrocarbons, water and Freon are noted in table 1.
Note on K7497: Author: Room Temperature and Pressure
Note on A7498: Author: Dados obtidos indiretamente
Note on E7498: Author: The various test fluids, including hydrocarbons, water and Freon are noted in table 1.
Note on F7498: Author: The various test fluids, including hydrocarbons, water and Freon are noted in table 1.
Note on K7498: Author: Room Temperature and Pressure
Note on A7499: Author: Dados obtidos indiretamente
Note on E7499: Author: The various test fluids, including hydrocarbons, water and Freon are noted in table 1.
Note on F7499: Author: The various test fluids, including hydrocarbons, water and Freon are noted in table 1.
Note on K7499: Author: Room Temperature and Pressure
Note on A7500: Author: Dados obtidos indiretamente
Note on E7500: Author: The various test fluids, including hydrocarbons, water and Freon are noted in table 1.
Note on F7500: Author: The various test fluids, including hydrocarbons, water and Freon are noted in table 1.
Note on K7500: Author: Room Temperature and Pressure
Note on A7501: Author: Dados obtidos indiretamente
Note on E7501: Author: The various test fluids, including hydrocarbons, water and Freon are noted in table 1.
Note on F7501: Author: The various test fluids, including hydrocarbons, water and Freon are noted in table 1.
Note on K7501: Author: Room Temperature and Pressure
Note on A7502: Author: Dados obtidos indiretamente
Note on E7502: Author: The various test fluids, including hydrocarbons, water and Freon are noted in table 1.
Note on F7502: Author: The various test fluids, including hydrocarbons, water and Freon are noted in table 1.
Note on K7502: Author: Room Temperature and Pressure
Note on A7503: Author: Dados obtidos indiretamente
Note on E7503: Author: The various test fluids, including hydrocarbons, water and Freon are noted in table 1.
Note on F7503: Author: The various test fluids, including hydrocarbons, water and Freon are noted in table 1.
Note on K7503: Author: Room Temperature and Pressure
Note on A7504: Author: Dados obtidos indiretamente
Note on E7504: Author: The various test fluids, including hydrocarbons, water and Freon are noted in table 1.
Note on F7504: Author: The various test fluids, including hydrocarbons, water and Freon are noted in table 1.
Note on K7504: Author: Room Temperature and Pressure
Note on A7505: Author: Dados obtidos indiretamente
Note on E7505: Author: The various test fluids, including hydrocarbons, water and Freon are noted in table 1.
Note on F7505: Author: The various test fluids, including hydrocarbons, water and Freon are noted in table 1.
Note on K7505: Author: Room Temperature and Pressure
Note on A7506: Author: Dados obtidos indiretamente
Note on E7506: Author: The various test fluids, including hydrocarbons, water and Freon are noted in table 1.
Note on F7506: Author: The various test fluids, including hydrocarbons, water and Freon are noted in table 1.
Note on K7506: Author: Room Temperature and Pressure
Note on A7648: aquintin: Obtained through Lokanathan et al. (2016)
Note on C7648: Author: Obtained through Lokanathan et al. (2016)
Note on A7649: aquintin: Obtained through Lokanathan et al. (2016)
Note on C7649: Author: Obtained through Lokanathan et al. (2016)
Note on A7650: aquintin: Obtained through Lokanathan et al. (2016)
Note on C7650: Author: Obtained through Lokanathan et al. (2016)
Note on A7651: aquintin: Obtained through Lokanathan et al. (2016)
Note on C7651: Author: Obtained through Lokanathan et al. (2016)
Note on A7652: aquintin: Obtained through Lokanathan et al. (2016)
Note on C7652: Author: Obtained through Lokanathan et al. (2016)
Note on A7653: aquintin: Obtained through Lokanathan et al. (2016)
Note on C7653: Author: Obtained through Lokanathan et al. (2016)
Note on A7654: aquintin: Obtained through Lokanathan et al. (2016)
Note on C7654: Author: Obtained through Lokanathan et al. (2016)
Note on A7655: aquintin: Obtained through Lokanathan et al. (2016)
Note on C7655: Author: Obtained through Lokanathan et al. (2016)
Note on A7656: aquintin: Obtained through Lokanathan et al. (2016)
Note on C7656: Author: Obtained through Lokanathan et al. (2016)
Note on A7657: aquintin: Obtained through Lokanathan et al. (2016)
Note on C7657: Author: Obtained through Lokanathan et al. (2016)
Note on A7658: aquintin: Obtained through Lokanathan et al. (2016)
Note on C7658: Author: Obtained through Lokanathan et al. (2016)
Note on A7659: aquintin: Obtained through Lokanathan et al. (2016)
Note on C7659: Author: Obtained through Lokanathan et al. (2016)
Note on A7660: aquintin: Obtained through Lokanathan et al. (2016)
Note on C7660: Author: Obtained through Lokanathan et al. (2016)
Note on A7661: aquintin: Obtained through Lokanathan et al. (2016)
Note on C7661: Author: Obtained through Lokanathan et al. (2016)
Note on A7662: aquintin: Obtained through Lokanathan et al. (2016)
Note on C7662: Author: Obtained through Lokanathan et al. (2016)
Note on A7663: aquintin: Obtained through Lokanathan et al. (2016)
Note on C7663: Author: Obtained through Lokanathan et al. (2016)
Note on A7664: aquintin: Obtained through Lokanathan et al. (2016)
Note on C7664: Author: Obtained through Lokanathan et al. (2016)
Note on A7665: aquintin: Obtained through Lokanathan et al. (2016)
Note on C7665: Author: Obtained through Lokanathan et al. (2016)
Note on A7666: aquintin: Obtained through Lokanathan et al. (2016)
Note on C7666: Author: Obtained through Lokanathan et al. (2016)
Note on A7667: aquintin: Obtained through Lokanathan et al. (2016)
Note on C7667: Author: Obtained through Lokanathan et al. (2016)
Note on A7668: aquintin: Obtained through Lokanathan et al. (2016)
Note on C7668: Author: Obtained through Lokanathan et al. (2016)
Note on A7669: aquintin: Obtained through Lokanathan et al. (2016)
Note on C7669: Author: Obtained through Lokanathan et al. (2016)
Note on A7670: aquintin: Obtained through Lokanathan et al. (2016)
Note on C7670: Author: Obtained through Lokanathan et al. (2016)
Note on A7671: aquintin: Obtained through Lokanathan et al. (2016)
Note on C7671: Author: Obtained through Lokanathan et al. (2016)
Note on A7672: aquintin: Obtained through Lokanathan et al. (2016)
Note on C7672: Author: Obtained through Lokanathan et al. (2016)
Note on A7673: aquintin: Obtained through Lokanathan et al. (2016)
Note on C7673: Author: Obtained through Lokanathan et al. (2016)
Note on A7674: aquintin: Obtained through Lokanathan et al. (2016)
Note on C7674: Author: Obtained through Lokanathan et al. (2016)
Note on A7675: aquintin: Obtained through Lokanathan et al. (2016)
Note on C7675: Author: Obtained through Lokanathan et al. (2016)
Note on A7676: aquintin: Obtained through Lokanathan et al. (2016)
Note on C7676: Author: Obtained through Lokanathan et al. (2016)
Note on A7677: aquintin: Obtained through Lokanathan et al. (2016)
Note on C7677: Author: Obtained through Lokanathan et al. (2016)
Note on A7678: aquintin: Obtained through Lokanathan et al. (2016)
Note on C7678: Author: Obtained through Lokanathan et al. (2016)
Note on A7679: aquintin: Obtained through Lokanathan et al. (2016)
Note on C7679: Author: Obtained through Lokanathan et al. (2016)
Note on A7680: aquintin: Obtained through Lokanathan et al. (2016)
Note on C7680: Author: Obtained through Lokanathan et al. (2016)
Note on A7681: aquintin: Obtained through Lokanathan et al. (2016)
Note on C7681: Author: Obtained through Lokanathan et al. (2016)
Note on A7682: aquintin: Obtained through Lokanathan et al. (2016)
Note on C7682: Author: Obtained through Lokanathan et al. (2016)
Note on A7683: aquintin: Obtained through Lokanathan et al. (2016)
Note on C7683: Author: Obtained through Lokanathan et al. (2016)
Note on A7684: aquintin: Obtained through Lokanathan et al. (2016)
Note on C7684: Author: Obtained through Lokanathan et al. (2016)
Note on A7685: aquintin: Obtained through Lokanathan et al. (2016)
Note on C7685: Author: Obtained through Lokanathan et al. (2016)
Note on A7686: aquintin: Obtained through Lokanathan et al. (2016)
Note on C7686: Author: Obtained through Lokanathan et al. (2016)
Note on A7687: aquintin: Obtained through Lokanathan et al. (2016)
Note on C7687: Author: Obtained through Lokanathan et al. (2016)
Note on A7688: aquintin: Obtained through Lokanathan et al. (2016)
Note on C7688: Author: Obtained through Lokanathan et al. (2016)
Note on A7689: aquintin: Obtained through Lokanathan et al. (2016)
Note on C7689: Author: Obtained through Lokanathan et al. (2016)
Note on A7690: aquintin: Obtained through Lokanathan et al. (2016)
Note on C7690: Author: Obtained through Lokanathan et al. (2016)
Note on A7691: aquintin: Obtained through Lokanathan et al. (2016)
Note on C7691: Author: Obtained through Lokanathan et al. (2016)
Note on A7692: aquintin: Obtained through Lokanathan et al. (2016)
Note on C7692: Author: Obtained through Lokanathan et al. (2016)
Note on A7693: aquintin: Obtained through Lokanathan et al. (2016)
Note on C7693: Author: Obtained through Lokanathan et al. (2016)
Note on A7694: aquintin: Obtained through Lokanathan et al. (2016)
Note on C7694: Author: Obtained through Lokanathan et al. (2016)
Note on A7695: aquintin: Obtained through Lokanathan et al. (2016)
Note on C7695: Author: Obtained through Lokanathan et al. (2016)
Note on A7696: aquintin: Obtained through Lokanathan et al. (2016)
Note on C7696: Author: Obtained through Lokanathan et al. (2016)
Note on A7697: aquintin: Obtained through Lokanathan et al. (2016)
Note on C7697: Author: Obtained through Lokanathan et al. (2016)
Note on A7698: aquintin: Obtained through Lokanathan et al. (2016)
Note on C7698: Author: Obtained through Lokanathan et al. (2016)
Note on A7699: aquintin: Obtained through Lokanathan et al. (2016)
Note on C7699: Author: Obtained through Lokanathan et al. (2016)
Note on A7700: aquintin: Obtained through Lokanathan et al. (2016)
Note on C7700: Author: Obtained through Lokanathan et al. (2016)
Note on A7701: aquintin: Obtained through Lokanathan et al. (2016)
Note on C7701: Author: Obtained through Lokanathan et al. (2016)
Note on A7702: aquintin: Obtained through Lokanathan et al. (2016)
Note on C7702: Author: Obtained through Lokanathan et al. (2016)
Note on A7703: aquintin: Obtained through Lokanathan et al. (2016)
Note on C7703: Author: Obtained through Lokanathan et al. (2016)
Note on A7704: aquintin: Obtained through Lokanathan et al. (2016)
Note on C7704: Author: Obtained through Lokanathan et al. (2016)
Note on A7705: aquintin: Obtained through Lokanathan et al. (2016)
Note on C7705: Author: Obtained through Lokanathan et al. (2016)
Note on A7706: aquintin: Obtained through Lokanathan et al. (2016)
Note on C7706: Author: Obtained through Lokanathan et al. (2016)
Note on A7707: aquintin: Obtained through Lokanathan et al. (2016)
Note on C7707: Author: Obtained through Lokanathan et al. (2016)
Note on A7708: aquintin: Obtained through Lokanathan et al. (2016)
Note on C7708: Author: Obtained through Lokanathan et al. (2016)
Note on A7709: aquintin: Obtained through Lokanathan et al. (2016)
Note on C7709: Author: Obtained through Lokanathan et al. (2016)
Note on A7710: aquintin: Obtained through Lokanathan et al. (2016)
Note on C7710: Author: Obtained through Lokanathan et al. (2016)
Note on A7711: aquintin: Obtained through Lokanathan et al. (2016)
Note on C7711: Author: Obtained through Lokanathan et al. (2016)
Note on A7712: aquintin: Obtained through Lokanathan et al. (2016)
Note on C7712: Author: Obtained through Lokanathan et al. (2016)
Note on A7713: aquintin: Obtained through Lokanathan et al. (2016)
Note on C7713: Author: Obtained through Lokanathan et al. (2016)
Note on A7714: aquintin: Obtained through Lokanathan et al. (2016)
Note on C7714: Author: Obtained through Lokanathan et al. (2016)
Note on A7715: aquintin: Obtained through Lokanathan et al. (2016)
Note on C7715: Author: Obtained through Lokanathan et al. (2016)
Note on A7716: aquintin: Obtained through Lokanathan et al. (2016)
Note on C7716: Author: Obtained through Lokanathan et al. (2016)
Note on A7717: aquintin: Obtained through Lokanathan et al. (2016)
Note on C7717: Author: Obtained through Lokanathan et al. (2016)
Note on A7718: aquintin: Obtained through Lokanathan et al. (2016)
Note on C7718: Author: Obtained through Lokanathan et al. (2016)
Note on A7719: aquintin: Obtained through Lokanathan et al. (2016)
Note on C7719: Author: Obtained through Lokanathan et al. (2016)
Note on A7720: aquintin: Obtained through Lokanathan et al. (2016)
Note on C7720: Author: Obtained through Lokanathan et al. (2016)
Note on A7721: aquintin: Obtained through Lokanathan et al. (2016)
Note on C7721: Author: Obtained through Lokanathan et al. (2016)
Note on A7722: aquintin: Obtained through Lokanathan et al. (2016)
Note on C7722: Author: Obtained through Lokanathan et al. (2016)
Note on A7723: aquintin: Obtained through Lokanathan et al. (2016)
Note on C7723: Author: Obtained through Lokanathan et al. (2016)
Note on A7724: aquintin: Obtained through Lokanathan et al. (2016)
Note on C7724: Author: Obtained through Lokanathan et al. (2016)
Note on A7725: aquintin: Obtained through Lokanathan et al. (2016)
Note on C7725: Author: Obtained through Lokanathan et al. (2016)
Note on A7726: aquintin: Obtained through Lokanathan et al. (2016)
Note on C7726: Author: Obtained through Lokanathan et al. (2016)
Note on A7727: aquintin: Obtained through Lokanathan et al. (2016)
Note on C7727: Author: Obtained through Lokanathan et al. (2016)
Note on A7728: aquintin: Obtained through Lokanathan et al. (2016)
Note on C7728: Author: Obtained through Lokanathan et al. (2016)
Note on A7729: aquintin: Obtained through Lokanathan et al. (2016)
Note on C7729: Author: Obtained through Lokanathan et al. (2016)
Note on A7730: aquintin: Obtained through Lokanathan et al. (2016)
Note on C7730: Author: Obtained through Lokanathan et al. (2016)
Note on A7731: aquintin: Obtained through Lokanathan et al. (2016)
Note on C7731: Author: Obtained through Lokanathan et al. (2016)
Note on A7732: aquintin: Obtained through Lokanathan et al. (2016)
Note on C7732: Author: Obtained through Lokanathan et al. (2016)
Note on A7733: aquintin: Obtained through Lokanathan et al. (2016)
Note on C7733: Author: Obtained through Lokanathan et al. (2016)
Note on A7734: aquintin: Obtained through Lokanathan et al. (2016)
Note on C7734: Author: Obtained through Lokanathan et al. (2016)
Note on A7735: aquintin: Obtained through Lokanathan et al. (2016)
Note on C7735: Author: Obtained through Lokanathan et al. (2016)
Note on A7736: aquintin: Obtained through Lokanathan et al. (2016)
Note on C7736: Author: Obtained through Lokanathan et al. (2016)
Note on A7737: aquintin: Obtained through Lokanathan et al. (2016)
Note on C7737: Author: Obtained through Lokanathan et al. (2016)
Note on A7738: aquintin: Obtained through Lokanathan et al. (2016)
Note on C7738: Author: Obtained through Lokanathan et al. (2016)
Note on A7739: aquintin: Obtained through Lokanathan et al. (2016)
Note on C7739: Author: Obtained through Lokanathan et al. (2016)
Note on A7740: aquintin: Obtained through Lokanathan et al. (2016)
Note on C7740: Author: Obtained through Lokanathan et al. (2016)
Note on A7741: aquintin: Obtained through Lokanathan et al. (2016)
Note on C7741: Author: Obtained through Lokanathan et al. (2016)
Note on A7742: aquintin: Obtained through Lokanathan et al. (2016)
Note on C7742: Author: Obtained through Lokanathan et al. (2016)
Note on A7743: aquintin: Obtained through Lokanathan et al. (2016)
Note on C7743: Author: Obtained through Lokanathan et al. (2016)
Note on A7744: aquintin: Obtained through Lokanathan et al. (2016)
Note on C7744: Author: Obtained through Lokanathan et al. (2016)
Note on A7745: aquintin: Obtained through Lokanathan et al. (2016)
Note on C7745: Author: Obtained through Lokanathan et al. (2016)
Note on A7746: aquintin: Obtained through Lokanathan et al. (2016)
Note on C7746: Author: Obtained through Lokanathan et al. (2016)
Note on A7747: aquintin: Obtained through Lokanathan et al. (2016)
Note on C7747: Author: Obtained through Lokanathan et al. (2016)
Note on A7748: aquintin: Obtained through Lokanathan et al. (2016)
Note on C7748: Author: Obtained through Lokanathan et al. (2016)
Note on A7749: aquintin: Obtained through Lokanathan et al. (2016)
Note on C7749: Author: Obtained through Lokanathan et al. (2016)
Note on A7750: aquintin: Obtained through Lokanathan et al. (2016)
Note on C7750: Author: Obtained through Lokanathan et al. (2016)
Note on A7751: aquintin: Obtained through Lokanathan et al. (2016)
Note on C7751: Author: Obtained through Lokanathan et al. (2016)
Note on A7752: aquintin: Obtained through Lokanathan et al. (2016)
Note on C7752: Author: Obtained through Lokanathan et al. (2016)
Note on A7753: aquintin: Obtained through Lokanathan et al. (2016)
Note on C7753: Author: Obtained through Lokanathan et al. (2016)
Note on A7754: aquintin: Obtained through Lokanathan et al. (2016)
Note on C7754: Author: Obtained through Lokanathan et al. (2016)
Note on A7755: aquintin: Obtained through Lokanathan et al. (2016)
Note on C7755: Author: Obtained through Lokanathan et al. (2016)
Note on A7756: aquintin: Obtained through Lokanathan et al. (2016)
Note on C7756: Author: Obtained through Lokanathan et al. (2016)
Note on A7757: aquintin: Obtained through Lokanathan et al. (2016)
Note on C7757: Author: Obtained through Lokanathan et al. (2016)
Note on A7758: Author: Obtained through Lokanathan et al. (2016)
Note on C7758: Author: Obtained through Lokanathan et al. (2016)
Note on L7758: Author: The operating pressure in the gas line is controlled by a pressure regulator manufactured by Bosch-Pneumatic at 0.689 MPa
Note on A7759: Author: Obtained through Lokanathan et al. (2016)
Note on C7759: Author: Obtained through Lokanathan et al. (2016)
Note on L7759: Author: The operating pressure in the gas line is controlled by a pressure regulator manufactured by Bosch-Pneumatic at 0.689 MPa
Note on A7760: Author: Obtained through Lokanathan et al. (2016)
Note on C7760: Author: Obtained through Lokanathan et al. (2016)
Note on L7760: Author: The operating pressure in the gas line is controlled by a pressure regulator manufactured by Bosch-Pneumatic at 0.689 MPa
Note on A7761: Author: Obtained through Lokanathan et al. (2016)
Note on C7761: Author: Obtained through Lokanathan et al. (2016)
Note on L7761: Author: The operating pressure in the gas line is controlled by a pressure regulator manufactured by Bosch-Pneumatic at 0.689 MPa
Note on A7762: Author: Obtained through Lokanathan et al. (2016)
Note on C7762: Author: Obtained through Lokanathan et al. (2016)
Note on L7762: Author: The operating pressure in the gas line is controlled by a pressure regulator manufactured by Bosch-Pneumatic at 0.689 MPa
Note on A7763: Author: Obtained through Lokanathan et al. (2016)
Note on C7763: Author: Obtained through Lokanathan et al. (2016)
Note on L7763: Author: The operating pressure in the gas line is controlled by a pressure regulator manufactured by Bosch-Pneumatic at 0.689 MPa
Note on A7764: Author: Obtained through Lokanathan et al. (2016)
Note on C7764: Author: Obtained through Lokanathan et al. (2016)
Note on L7764: Author: The operating pressure in the gas line is controlled by a pressure regulator manufactured by Bosch-Pneumatic at 0.689 MPa
Note on A7765: Author: Obtained through Lokanathan et al. (2016)
Note on C7765: Author: Obtained through Lokanathan et al. (2016)
Note on L7765: Author: The operating pressure in the gas line is controlled by a pressure regulator manufactured by Bosch-Pneumatic at 0.689 MPa
Note on A7766: Author: Obtained through Lokanathan et al. (2016)
Note on C7766: Author: Obtained through Lokanathan et al. (2016)
Note on L7766: Author: The operating pressure in the gas line is controlled by a pressure regulator manufactured by Bosch-Pneumatic at 0.689 MPa
Note on A7767: Author: Obtained through Lokanathan et al. (2016)
Note on C7767: Author: Obtained through Lokanathan et al. (2016)
Note on L7767: Author: The operating pressure in the gas line is controlled by a pressure regulator manufactured by Bosch-Pneumatic at 0.689 MPa
Note on A7768: Author: Obtained through Lokanathan et al. (2016)
Note on C7768: Author: Obtained through Lokanathan et al. (2016)
Note on L7768: Author: The operating pressure in the gas line is controlled by a pressure regulator manufactured by Bosch-Pneumatic at 0.689 MPa
Note on A7769: Author: Obtained through Lokanathan et al. (2016)
Note on C7769: Author: Obtained through Lokanathan et al. (2016)
Note on L7769: Author: The operating pressure in the gas line is controlled by a pressure regulator manufactured by Bosch-Pneumatic at 0.689 MPa
Note on A7770: Author: Obtained through Lokanathan et al. (2016)
Note on C7770: Author: Obtained through Lokanathan et al. (2016)
Note on L7770: Author: The operating pressure in the gas line is controlled by a pressure regulator manufactured by Bosch-Pneumatic at 0.689 MPa
Note on A7771: Author: Obtained through Lokanathan et al. (2016)
Note on C7771: Author: Obtained through Lokanathan et al. (2016)
Note on L7771: Author: The operating pressure in the gas line is controlled by a pressure regulator manufactured by Bosch-Pneumatic at 0.689 MPa
Note on A7772: Author: Obtained through Lokanathan et al. (2016)
Note on C7772: Author: Obtained through Lokanathan et al. (2016)
Note on L7772: Author: The operating pressure in the gas line is controlled by a pressure regulator manufactured by Bosch-Pneumatic at 0.689 MPa
Note on A7773: Author: Obtained through Lokanathan et al. (2016)
Note on C7773: Author: Obtained through Lokanathan et al. (2016)
Note on L7773: Author: The operating pressure in the gas line is controlled by a pressure regulator manufactured by Bosch-Pneumatic at 0.689 MPa
Note on A7774: Author: Obtained through Lokanathan et al. (2016)
Note on C7774: Author: Obtained through Lokanathan et al. (2016)
Note on L7774: Author: The operating pressure in the gas line is controlled by a pressure regulator manufactured by Bosch-Pneumatic at 0.689 MPa
Note on A7775: Author: Obtained through Lokanathan et al. (2016)
Note on C7775: Author: Obtained through Lokanathan et al. (2016)
Note on L7775: Author: The operating pressure in the gas line is controlled by a pressure regulator manufactured by Bosch-Pneumatic at 0.689 MPa
Note on A7776: Author: Obtained through Lokanathan et al. (2016)
Note on C7776: Author: Obtained through Lokanathan et al. (2016)
Note on L7776: Author: The operating pressure in the gas line is controlled by a pressure regulator manufactured by Bosch-Pneumatic at 0.689 MPa
Note on A7777: Author: Obtained through Lokanathan et al. (2016)
Note on C7777: Author: Obtained through Lokanathan et al. (2016)
Note on L7777: Author: The operating pressure in the gas line is controlled by a pressure regulator manufactured by Bosch-Pneumatic at 0.689 MPa
Note on A7778: Author: Obtained through Lokanathan et al. (2016)
Note on C7778: Author: Obtained through Lokanathan et al. (2016)
Note on L7778: Author: The operating pressure in the gas line is controlled by a pressure regulator manufactured by Bosch-Pneumatic at 0.689 MPa
Note on A7779: Author: Obtained through Lokanathan et al. (2016)
Note on C7779: Author: Obtained through Lokanathan et al. (2016)
Note on L7779: Author: The operating pressure in the gas line is controlled by a pressure regulator manufactured by Bosch-Pneumatic at 0.689 MPa
Note on A7780: Author: Obtained through Lokanathan et al. (2016)
Note on C7780: Author: Obtained through Lokanathan et al. (2016)
Note on L7780: Author: The operating pressure in the gas line is controlled by a pressure regulator manufactured by Bosch-Pneumatic at 0.689 MPa
Note on A7781: Author: Obtained through Lokanathan et al. (2016)
Note on C7781: Author: Obtained through Lokanathan et al. (2016)
Note on L7781: Author: The operating pressure in the gas line is controlled by a pressure regulator manufactured by Bosch-Pneumatic at 0.689 MPa
Note on A7782: Author: Obtained through Lokanathan et al. (2016)
Note on C7782: Author: Obtained through Lokanathan et al. (2016)
Note on L7782: Author: The operating pressure in the gas line is controlled by a pressure regulator manufactured by Bosch-Pneumatic at 0.689 MPa
Note on A7783: Author: Obtained through Lokanathan et al. (2016)
Note on C7783: Author: Obtained through Lokanathan et al. (2016)
Note on L7783: Author: The operating pressure in the gas line is controlled by a pressure regulator manufactured by Bosch-Pneumatic at 0.689 MPa
Note on A7784: Author: Obtained through Lokanathan et al. (2016)
Note on C7784: Author: Obtained through Lokanathan et al. (2016)
Note on L7784: Author: The operating pressure in the gas line is controlled by a pressure regulator manufactured by Bosch-Pneumatic at 0.689 MPa
Note on A7785: Author: Obtained through Lokanathan et al. (2016)
Note on C7785: Author: Obtained through Lokanathan et al. (2016)
Note on L7785: Author: The operating pressure in the gas line is controlled by a pressure regulator manufactured by Bosch-Pneumatic at 0.689 MPa
Note on A7786: Author: Obtained through Lokanathan et al. (2016)
Note on C7786: Author: Obtained through Lokanathan et al. (2016)
Note on L7786: Author: The operating pressure in the gas line is controlled by a pressure regulator manufactured by Bosch-Pneumatic at 0.689 MPa
Note on A7787: Author: Obtained through Lokanathan et al. (2016)
Note on C7787: Author: Obtained through Lokanathan et al. (2016)
Note on L7787: Author: The operating pressure in the gas line is controlled by a pressure regulator manufactured by Bosch-Pneumatic at 0.689 MPa
Note on A7788: Author: Obtained through Lokanathan et al. (2016)
Note on C7788: Author: Obtained through Lokanathan et al. (2016)
Note on L7788: Author: The operating pressure in the gas line is controlled by a pressure regulator manufactured by Bosch-Pneumatic at 0.689 MPa
Note on A7789: Author: Obtained through Lokanathan et al. (2016)
Note on C7789: Author: Obtained through Lokanathan et al. (2016)
Note on L7789: Author: The operating pressure in the gas line is controlled by a pressure regulator manufactured by Bosch-Pneumatic at 0.689 MPa
Note on A7790: Author: Obtained through Lokanathan et al. (2016)
Note on C7790: Author: Obtained through Lokanathan et al. (2016)
Note on L7790: Author: The operating pressure in the gas line is controlled by a pressure regulator manufactured by Bosch-Pneumatic at 0.689 MPa
Note on A7791: Author: Obtained through Lokanathan et al. (2016)
Note on C7791: Author: Obtained through Lokanathan et al. (2016)
Note on L7791: Author: The operating pressure in the gas line is controlled by a pressure regulator manufactured by Bosch-Pneumatic at 0.689 MPa
Note on A7792: Author: Obtained through Lokanathan et al. (2016)
Note on C7792: Author: Obtained through Lokanathan et al. (2016)
Note on L7792: Author: The operating pressure in the gas line is controlled by a pressure regulator manufactured by Bosch-Pneumatic at 0.689 MPa
Note on A7793: Author: Obtained through Lokanathan et al. (2016)
Note on C7793: Author: Obtained through Lokanathan et al. (2016)
Note on L7793: Author: The operating pressure in the gas line is controlled by a pressure regulator manufactured by Bosch-Pneumatic at 0.689 MPa
Note on A7794: Author: Obtained through Lokanathan et al. (2016)
Note on C7794: Author: Obtained through Lokanathan et al. (2016)
Note on L7794: Author: The operating pressure in the gas line is controlled by a pressure regulator manufactured by Bosch-Pneumatic at 0.689 MPa
Note on A7795: Author: Obtained through Lokanathan et al. (2016)
Note on C7795: Author: Obtained through Lokanathan et al. (2016)
Note on L7795: Author: The operating pressure in the gas line is controlled by a pressure regulator manufactured by Bosch-Pneumatic at 0.689 MPa
Note on A7796: Author: Obtained through Lokanathan et al. (2016)
Note on C7796: Author: Obtained through Lokanathan et al. (2016)
Note on L7796: Author: The operating pressure in the gas line is controlled by a pressure regulator manufactured by Bosch-Pneumatic at 0.689 MPa
Note on A7797: Author: Obtained through Lokanathan et al. (2016)
Note on C7797: Author: Obtained through Lokanathan et al. (2016)
Note on L7797: Author: The operating pressure in the gas line is controlled by a pressure regulator manufactured by Bosch-Pneumatic at 0.689 MPa
Note on A7798: Author: Obtained through Lokanathan et al. (2016)
Note on C7798: Author: Obtained through Lokanathan et al. (2016)
Note on L7798: Author: The operating pressure in the gas line is controlled by a pressure regulator manufactured by Bosch-Pneumatic at 0.689 MPa
Note on A7799: Author: Obtained through Lokanathan et al. (2016)
Note on C7799: Author: Obtained through Lokanathan et al. (2016)
Note on L7799: Author: The operating pressure in the gas line is controlled by a pressure regulator manufactured by Bosch-Pneumatic at 0.689 MPa
Note on A7800: Author: Obtained through Lokanathan et al. (2016)
Note on C7800: Author: Obtained through Lokanathan et al. (2016)
Note on L7800: Author: The operating pressure in the gas line is controlled by a pressure regulator manufactured by Bosch-Pneumatic at 0.689 MPa
Note on A7801: Author: Obtained through Lokanathan et al. (2016)
Note on C7801: Author: Obtained through Lokanathan et al. (2016)
Note on L7801: Author: The operating pressure in the gas line is controlled by a pressure regulator manufactured by Bosch-Pneumatic at 0.689 MPa
Note on A7802: Author: Obtained through Lokanathan et al. (2016)
Note on C7802: Author: Obtained through Lokanathan et al. (2016)
Note on L7802: Author: The operating pressure in the gas line is controlled by a pressure regulator manufactured by Bosch-Pneumatic at 0.689 MPa
Note on A7803: Author: Obtained through Lokanathan et al. (2016)
Note on C7803: Author: Obtained through Lokanathan et al. (2016)
Note on L7803: Author: The operating pressure in the gas line is controlled by a pressure regulator manufactured by Bosch-Pneumatic at 0.689 MPa
Note on A7804: Author: Obtained through Lokanathan et al. (2016)
Note on C7804: Author: Obtained through Lokanathan et al. (2016)
Note on L7804: Author: The operating pressure in the gas line is controlled by a pressure regulator manufactured by Bosch-Pneumatic at 0.689 MPa
Note on A7805: Author: Obtained through Lokanathan et al. (2016)
Note on C7805: Author: Obtained through Lokanathan et al. (2016)
Note on L7805: Author: The operating pressure in the gas line is controlled by a pressure regulator manufactured by Bosch-Pneumatic at 0.689 MPa
Note on A7806: Author: Obtained through Lokanathan et al. (2016)
Note on C7806: Author: Obtained through Lokanathan et al. (2016)
Note on L7806: Author: The operating pressure in the gas line is controlled by a pressure regulator manufactured by Bosch-Pneumatic at 0.689 MPa
Note on A7807: Author: Obtained through Lokanathan et al. (2016)
Note on C7807: Author: Obtained through Lokanathan et al. (2016)
Note on L7807: Author: The operating pressure in the gas line is controlled by a pressure regulator manufactured by Bosch-Pneumatic at 0.689 MPa
Note on A7808: Author: Obtained through Lokanathan et al. (2016)
Note on C7808: Author: Obtained through Lokanathan et al. (2016)
Note on L7808: Author: The operating pressure in the gas line is controlled by a pressure regulator manufactured by Bosch-Pneumatic at 0.689 MPa
Note on A7809: Author: Obtained through Lokanathan et al. (2016)
Note on C7809: Author: Obtained through Lokanathan et al. (2016)
Note on L7809: Author: The operating pressure in the gas line is controlled by a pressure regulator manufactured by Bosch-Pneumatic at 0.689 MPa
Note on A7810: Author: Obtained through Lokanathan et al. (2016)
Note on C7810: Author: Obtained through Lokanathan et al. (2016)
Note on L7810: Author: The operating pressure in the gas line is controlled by a pressure regulator manufactured by Bosch-Pneumatic at 0.689 MPa
Note on A7811: Author: Obtained through Lokanathan et al. (2016)
Note on C7811: Author: Obtained through Lokanathan et al. (2016)
Note on L7811: Author: The operating pressure in the gas line is controlled by a pressure regulator manufactured by Bosch-Pneumatic at 0.689 MPa
Note on A7812: Author: Obtained through Lokanathan et al. (2016)
Note on C7812: Author: Obtained through Lokanathan et al. (2016)
Note on L7812: Author: The operating pressure in the gas line is controlled by a pressure regulator manufactured by Bosch-Pneumatic at 0.689 MPa
Note on A7813: Author: Obtained through Lokanathan et al. (2016)
Note on C7813: Author: Obtained through Lokanathan et al. (2016)
Note on L7813: Author: The operating pressure in the gas line is controlled by a pressure regulator manufactured by Bosch-Pneumatic at 0.689 MPa
Note on A7814: Author: Obtained through Lokanathan et al. (2016)
Note on C7814: Author: Obtained through Lokanathan et al. (2016)
Note on L7814: Author: The operating pressure in the gas line is controlled by a pressure regulator manufactured by Bosch-Pneumatic at 0.689 MPa
Note on A7815: Author: Obtained through Lokanathan et al. (2016)
Note on C7815: Author: Obtained through Lokanathan et al. (2016)
Note on L7815: Author: The operating pressure in the gas line is controlled by a pressure regulator manufactured by Bosch-Pneumatic at 0.689 MPa
Note on A7816: Author: Obtained through Lokanathan et al. (2016)
Note on C7816: Author: Obtained through Lokanathan et al. (2016)
Note on L7816: Author: The operating pressure in the gas line is controlled by a pressure regulator manufactured by Bosch-Pneumatic at 0.689 MPa
Note on A7817: Author: Obtained through Lokanathan et al. (2016)
Note on C7817: Author: Obtained through Lokanathan et al. (2016)
Note on L7817: Author: The operating pressure in the gas line is controlled by a pressure regulator manufactured by Bosch-Pneumatic at 0.689 MPa
Note on A7818: Author: Obtained through Lokanathan et al. (2016)
Note on C7818: Author: Obtained through Lokanathan et al. (2016)
Note on L7818: Author: The operating pressure in the gas line is controlled by a pressure regulator manufactured by Bosch-Pneumatic at 0.689 MPa
Note on A7819: Author: Obtained through Lokanathan et al. (2016)
Note on C7819: Author: Obtained through Lokanathan et al. (2016)
Note on L7819: Author: The operating pressure in the gas line is controlled by a pressure regulator manufactured by Bosch-Pneumatic at 0.689 MPa
Note on A7820: Author: Obtained through Lokanathan et al. (2016)
Note on C7820: Author: Obtained through Lokanathan et al. (2016)
Note on L7820: Author: The operating pressure in the gas line is controlled by a pressure regulator manufactured by Bosch-Pneumatic at 0.689 MPa
Note on A7821: Author: Obtained through Lokanathan et al. (2016)
Note on C7821: Author: Obtained through Lokanathan et al. (2016)
Note on L7821: Author: The operating pressure in the gas line is controlled by a pressure regulator manufactured by Bosch-Pneumatic at 0.689 MPa
Note on A7822: Author: Obtained through Lokanathan et al. (2016)
Note on C7822: Author: Obtained through Lokanathan et al. (2016)
Note on L7822: Author: The operating pressure in the gas line is controlled by a pressure regulator manufactured by Bosch-Pneumatic at 0.689 MPa
Note on A7823: Author: Obtained through Lokanathan et al. (2016)
Note on C7823: Author: Obtained through Lokanathan et al. (2016)
Note on L7823: Author: The operating pressure in the gas line is controlled by a pressure regulator manufactured by Bosch-Pneumatic at 0.689 MPa
Note on A7824: Author: Obtained through Lokanathan et al. (2016)
Note on C7824: Author: Obtained through Lokanathan et al. (2016)
Note on L7824: Author: The operating pressure in the gas line is controlled by a pressure regulator manufactured by Bosch-Pneumatic at 0.689 MPa
Note on A7825: Author: Obtained through Lokanathan et al. (2016)
Note on C7825: Author: Obtained through Lokanathan et al. (2016)
Note on L7825: Author: The operating pressure in the gas line is controlled by a pressure regulator manufactured by Bosch-Pneumatic at 0.689 MPa
Note on A7826: Author: Obtained through Lokanathan et al. (2016)
Note on C7826: Author: Obtained through Lokanathan et al. (2016)
Note on L7826: Author: The operating pressure in the gas line is controlled by a pressure regulator manufactured by Bosch-Pneumatic at 0.689 MPa
Note on A7827: Author: Obtained through Lokanathan et al. (2016)
Note on C7827: Author: Obtained through Lokanathan et al. (2016)
Note on L7827: Author: The operating pressure in the gas line is controlled by a pressure regulator manufactured by Bosch-Pneumatic at 0.689 MPa
Note on A7828: Author: Obtained through Lokanathan et al. (2016)
Note on C7828: Author: Obtained through Lokanathan et al. (2016)
Note on L7828: Author: The operating pressure in the gas line is controlled by a pressure regulator manufactured by Bosch-Pneumatic at 0.689 MPa
Note on A7829: Author: Obtained through Lokanathan et al. (2016)
Note on C7829: Author: Obtained through Lokanathan et al. (2016)
Note on L7829: Author: The operating pressure in the gas line is controlled by a pressure regulator manufactured by Bosch-Pneumatic at 0.689 MPa
Note on A7830: Author: Obtained through Lokanathan et al. (2016)
Note on C7830: Author: Obtained through Lokanathan et al. (2016)
Note on L7830: Author: The operating pressure in the gas line is controlled by a pressure regulator manufactured by Bosch-Pneumatic at 0.689 MPa
Note on A7831: Author: Obtained through Lokanathan et al. (2016)
Note on C7831: Author: Obtained through Lokanathan et al. (2016)
Note on L7831: Author: The operating pressure in the gas line is controlled by a pressure regulator manufactured by Bosch-Pneumatic at 0.689 MPa
Note on A7832: Author: Obtained through Lokanathan et al. (2016)
Note on C7832: Author: Obtained through Lokanathan et al. (2016)
Note on L7832: Author: The operating pressure in the gas line is controlled by a pressure regulator manufactured by Bosch-Pneumatic at 0.689 MPa
Note on A7833: Author: Obtained through Lokanathan et al. (2016)
Note on C7833: Author: Obtained through Lokanathan et al. (2016)
Note on L7833: Author: The operating pressure in the gas line is controlled by a pressure regulator manufactured by Bosch-Pneumatic at 0.689 MPa
Note on A7834: Author: Obtained through Lokanathan et al. (2016)
Note on C7834: Author: Obtained through Lokanathan et al. (2016)
Note on L7834: Author: The operating pressure in the gas line is controlled by a pressure regulator manufactured by Bosch-Pneumatic at 0.689 MPa
Note on A7835: Author: Obtained through Lokanathan et al. (2016)
Note on C7835: Author: Obtained through Lokanathan et al. (2016)
Note on L7835: Author: The operating pressure in the gas line is controlled by a pressure regulator manufactured by Bosch-Pneumatic at 0.689 MPa
Note on A7836: Author: Obtained through Lokanathan et al. (2016)
Note on C7836: Author: Obtained through Lokanathan et al. (2016)
Note on L7836: Author: The operating pressure in the gas line is controlled by a pressure regulator manufactured by Bosch-Pneumatic at 0.689 MPa
Note on A7837: Author: Obtained through Lokanathan et al. (2016)
Note on C7837: Author: Obtained through Lokanathan et al. (2016)
Note on L7837: Author: The operating pressure in the gas line is controlled by a pressure regulator manufactured by Bosch-Pneumatic at 0.689 MPa
Note on A7838: Author: Obtained through Lokanathan et al. (2016)
Note on C7838: Author: Obtained through Lokanathan et al. (2016)
Note on L7838: Author: The operating pressure in the gas line is controlled by a pressure regulator manufactured by Bosch-Pneumatic at 0.689 MPa
Note on A7839: Author: Obtained through Lokanathan et al. (2016)
Note on C7839: Author: Obtained through Lokanathan et al. (2016)
Note on L7839: Author: The operating pressure in the gas line is controlled by a pressure regulator manufactured by Bosch-Pneumatic at 0.689 MPa
Note on A7840: Author: Obtained through Lokanathan et al. (2016)
Note on C7840: Author: Obtained through Lokanathan et al. (2016)
Note on L7840: Author: The operating pressure in the gas line is controlled by a pressure regulator manufactured by Bosch-Pneumatic at 0.689 MPa
Note on A7841: Author: Obtained through Lokanathan et al. (2016)
Note on C7841: Author: Obtained through Lokanathan et al. (2016)
Note on L7841: Author: The operating pressure in the gas line is controlled by a pressure regulator manufactured by Bosch-Pneumatic at 0.689 MPa
Note on A7842: Author: Obtained through Lokanathan et al. (2016)
Note on C7842: Author: Obtained through Lokanathan et al. (2016)
Note on L7842: Author: The operating pressure in the gas line is controlled by a pressure regulator manufactured by Bosch-Pneumatic at 0.689 MPa
Note on A7843: Author: Obtained through Lokanathan et al. (2016)
Note on C7843: Author: Obtained through Lokanathan et al. (2016)
Note on L7843: Author: The operating pressure in the gas line is controlled by a pressure regulator manufactured by Bosch-Pneumatic at 0.689 MPa
Note on A7844: Author: Obtained through Lokanathan et al. (2016)
Note on C7844: Author: Obtained through Lokanathan et al. (2016)
Note on L7844: Author: The operating pressure in the gas line is controlled by a pressure regulator manufactured by Bosch-Pneumatic at 0.689 MPa
Note on A7845: Author: Obtained through Lokanathan et al. (2016)
Note on C7845: Author: Obtained through Lokanathan et al. (2016)
Note on L7845: Author: The operating pressure in the gas line is controlled by a pressure regulator manufactured by Bosch-Pneumatic at 0.689 MPa
Note on A7846: Author: Obtained through Lokanathan et al. (2016)
Note on C7846: Author: Obtained through Lokanathan et al. (2016)
Note on L7846: Author: The operating pressure in the gas line is controlled by a pressure regulator manufactured by Bosch-Pneumatic at 0.689 MPa
Note on A7847: Author: Obtained through Lokanathan et al. (2016)
Note on C7847: Author: Obtained through Lokanathan et al. (2016)
Note on L7847: Author: The operating pressure in the gas line is controlled by a pressure regulator manufactured by Bosch-Pneumatic at 0.689 MPa
Note on A7848: Author: Obtained through Lokanathan et al. (2016)
Note on C7848: Author: Obtained through Lokanathan et al. (2016)
Note on L7848: Author: The operating pressure in the gas line is controlled by a pressure regulator manufactured by Bosch-Pneumatic at 0.689 MPa
Note on A7849: Author: Obtained through Lokanathan et al. (2016)
Note on C7849: Author: Obtained through Lokanathan et al. (2016)
Note on L7849: Author: The operating pressure in the gas line is controlled by a pressure regulator manufactured by Bosch-Pneumatic at 0.689 MPa
Note on A7850: Author: Obtained through Lokanathan et al. (2016)
Note on C7850: Author: Obtained through Lokanathan et al. (2016)
Note on L7850: Author: The operating pressure in the gas line is controlled by a pressure regulator manufactured by Bosch-Pneumatic at 0.689 MPa
Note on A7851: Author: Obtained through Lokanathan et al. (2016)
Note on C7851: Author: Obtained through Lokanathan et al. (2016)
Note on L7851: Author: The operating pressure in the gas line is controlled by a pressure regulator manufactured by Bosch-Pneumatic at 0.689 MPa
Note on A7852: Author: Obtained through Lokanathan et al. (2016)
Note on C7852: Author: Obtained through Lokanathan et al. (2016)
Note on L7852: Author: The operating pressure in the gas line is controlled by a pressure regulator manufactured by Bosch-Pneumatic at 0.689 MPa
Note on A7853: Author: Obtained through Lokanathan et al. (2016)
Note on C7853: Author: Obtained through Lokanathan et al. (2016)
Note on L7853: Author: The operating pressure in the gas line is controlled by a pressure regulator manufactured by Bosch-Pneumatic at 0.689 MPa
Note on A7854: Author: Obtained through Lokanathan et al. (2016)
Note on C7854: Author: Obtained through Lokanathan et al. (2016)
Note on L7854: Author: The operating pressure in the gas line is controlled by a pressure regulator manufactured by Bosch-Pneumatic at 0.689 MPa
Note on A7855: Author: Obtained through Lokanathan et al. (2016)
Note on C7855: Author: Obtained through Lokanathan et al. (2016)
Note on L7855: Author: The operating pressure in the gas line is controlled by a pressure regulator manufactured by Bosch-Pneumatic at 0.689 MPa
Note on A7856: Author: Obtained through Lokanathan et al. (2016)
Note on C7856: Author: Obtained through Lokanathan et al. (2016)
Note on L7856: Author: The operating pressure in the gas line is controlled by a pressure regulator manufactured by Bosch-Pneumatic at 0.689 MPa
Note on A7857: Author: Obtained through Lokanathan et al. (2016)
Note on C7857: Author: Obtained through Lokanathan et al. (2016)
Note on L7857: Author: The operating pressure in the gas line is controlled by a pressure regulator manufactured by Bosch-Pneumatic at 0.689 MPa
Note on A7858: Author: Obtained through Lokanathan et al. (2016)
Note on C7858: Author: Obtained through Lokanathan et al. (2016)
Note on L7858: Author: The operating pressure in the gas line is controlled by a pressure regulator manufactured by Bosch-Pneumatic at 0.689 MPa
Note on A7859: Author: Obtained through Lokanathan et al. (2016)
Note on C7859: Author: Obtained through Lokanathan et al. (2016)
Note on L7859: Author: The operating pressure in the gas line is controlled by a pressure regulator manufactured by Bosch-Pneumatic at 0.689 MPa
Note on A7860: Author: Obtained through Lokanathan et al. (2016)
Note on C7860: Author: Obtained through Lokanathan et al. (2016)
Note on L7860: Author: The operating pressure in the gas line is controlled by a pressure regulator manufactured by Bosch-Pneumatic at 0.689 MPa
Note on A7861: Author: Obtained through Lokanathan et al. (2016)
Note on C7861: Author: Obtained through Lokanathan et al. (2016)
Note on L7861: Author: The operating pressure in the gas line is controlled by a pressure regulator manufactured by Bosch-Pneumatic at 0.689 MPa
Note on A7862: Author: Obtained through Lokanathan et al. (2016)
Note on C7862: Author: Obtained through Lokanathan et al. (2016)
Note on L7862: Author: The operating pressure in the gas line is controlled by a pressure regulator manufactured by Bosch-Pneumatic at 0.689 MPa
Note on A7863: Author: Obtained through Lokanathan et al. (2016)
Note on C7863: Author: Obtained through Lokanathan et al. (2016)
Note on L7863: Author: The operating pressure in the gas line is controlled by a pressure regulator manufactured by Bosch-Pneumatic at 0.689 MPa
Note on A7864: Author: Obtained through Lokanathan et al. (2016)
Note on C7864: Author: Obtained through Lokanathan et al. (2016)
Note on L7864: Author: The operating pressure in the gas line is controlled by a pressure regulator manufactured by Bosch-Pneumatic at 0.689 MPa
Note on A7865: Author: Obtained through Lokanathan et al. (2016)
Note on C7865: Author: Obtained through Lokanathan et al. (2016)
Note on L7865: Author: The operating pressure in the gas line is controlled by a pressure regulator manufactured by Bosch-Pneumatic at 0.689 MPa
Note on A7866: Author: Obtained through Lokanathan et al. (2016)
Note on C7866: Author: Obtained through Lokanathan et al. (2016)
Note on L7866: Author: The operating pressure in the gas line is controlled by a pressure regulator manufactured by Bosch-Pneumatic at 0.689 MPa
Note on A7867: Author: Obtained through Lokanathan et al. (2016)
Note on C7867: Author: Obtained through Lokanathan et al. (2016)
Note on L7867: Author: The operating pressure in the gas line is controlled by a pressure regulator manufactured by Bosch-Pneumatic at 0.689 MPa
Note on A7868: Author: Obtained through Lokanathan et al. (2016)
Note on C7868: Author: Obtained through Lokanathan et al. (2016)
Note on L7868: Author: The operating pressure in the gas line is controlled by a pressure regulator manufactured by Bosch-Pneumatic at 0.689 MPa
Note on A7869: Author: Obtained through Lokanathan et al. (2016)
Note on C7869: Author: Obtained through Lokanathan et al. (2016)
Note on L7869: Author: The operating pressure in the gas line is controlled by a pressure regulator manufactured by Bosch-Pneumatic at 0.689 MPa
Note on A7870: Author: Obtained through Lokanathan et al. (2016)
Note on C7870: Author: Obtained through Lokanathan et al. (2016)
Note on L7870: Author: The operating pressure in the gas line is controlled by a pressure regulator manufactured by Bosch-Pneumatic at 0.689 MPa
Note on A7871: Author: Obtained through Lokanathan et al. (2016)
Note on C7871: Author: Obtained through Lokanathan et al. (2016)
Note on L7871: Author: The operating pressure in the gas line is controlled by a pressure regulator manufactured by Bosch-Pneumatic at 0.689 MPa
Note on A7872: Author: Obtained through Lokanathan et al. (2016)
Note on C7872: Author: Obtained through Lokanathan et al. (2016)
Note on L7872: Author: The operating pressure in the gas line is controlled by a pressure regulator manufactured by Bosch-Pneumatic at 0.689 MPa
Note on A7873: Author: Obtained through Lokanathan et al. (2016)
Note on C7873: Author: Obtained through Lokanathan et al. (2016)
Note on L7873: Author: The operating pressure in the gas line is controlled by a pressure regulator manufactured by Bosch-Pneumatic at 0.689 MPa
Note on A7874: Author: Obtained through Lokanathan et al. (2016)
Note on C7874: Author: Obtained through Lokanathan et al. (2016)
Note on L7874: Author: The operating pressure in the gas line is controlled by a pressure regulator manufactured by Bosch-Pneumatic at 0.689 MPa
Note on A7875: Author: Obtained through Lokanathan et al. (2016)
Note on C7875: Author: Obtained through Lokanathan et al. (2016)
Note on L7875: Author: The operating pressure in the gas line is controlled by a pressure regulator manufactured by Bosch-Pneumatic at 0.689 MPa
Note on A7876: Author: Obtained through Lokanathan et al. (2016)
Note on C7876: Author: Obtained through Lokanathan et al. (2016)
Note on L7876: Author: The operating pressure in the gas line is controlled by a pressure regulator manufactured by Bosch-Pneumatic at 0.689 MPa
Note on A7877: Author: Obtained through Lokanathan et al. (2016)
Note on C7877: Author: Obtained through Lokanathan et al. (2016)
Note on L7877: Author: The operating pressure in the gas line is controlled by a pressure regulator manufactured by Bosch-Pneumatic at 0.689 MPa
Note on A7878: Author: Obtained through Lokanathan et al. (2016)
Note on C7878: Author: Obtained through Lokanathan et al. (2016)
Note on L7878: Author: The operating pressure in the gas line is controlled by a pressure regulator manufactured by Bosch-Pneumatic at 0.689 MPa
Note on A7879: Author: Obtained through Lokanathan et al. (2016)
Note on C7879: Author: Obtained through Lokanathan et al. (2016)
Note on L7879: Author: The operating pressure in the gas line is controlled by a pressure regulator manufactured by Bosch-Pneumatic at 0.689 MPa
Note on A7880: Author: Obtained through Lokanathan et al. (2016)
Note on C7880: Author: Obtained through Lokanathan et al. (2016)
Note on L7880: Author: The operating pressure in the gas line is controlled by a pressure regulator manufactured by Bosch-Pneumatic at 0.689 MPa
Note on A7881: Author: Obtained through Lokanathan et al. (2016)
Note on C7881: Author: Obtained through Lokanathan et al. (2016)
Note on L7881: Author: The operating pressure in the gas line is controlled by a pressure regulator manufactured by Bosch-Pneumatic at 0.689 MPa
Note on A7882: Author: Obtained through Lokanathan et al. (2016)
Note on C7882: Author: Obtained through Lokanathan et al. (2016)
Note on L7882: Author: The operating pressure in the gas line is controlled by a pressure regulator manufactured by Bosch-Pneumatic at 0.689 MPa
Note on A7883: Author: Obtained through Lokanathan et al. (2016)
Note on C7883: Author: Obtained through Lokanathan et al. (2016)
Note on L7883: Author: The operating pressure in the gas line is controlled by a pressure regulator manufactured by Bosch-Pneumatic at 0.689 MPa
Note on A7884: Author: Obtained through Lokanathan et al. (2016)
Note on C7884: Author: Obtained through Lokanathan et al. (2016)
Note on L7884: Author: The operating pressure in the gas line is controlled by a pressure regulator manufactured by Bosch-Pneumatic at 0.689 MPa
Note on A7885: Author: Obtained through Lokanathan et al. (2016)
Note on C7885: Author: Obtained through Lokanathan et al. (2016)
Note on L7885: Author: The operating pressure in the gas line is controlled by a pressure regulator manufactured by Bosch-Pneumatic at 0.689 MPa
Note on A7886: Author: Obtained through Lokanathan et al. (2016)
Note on C7886: Author: Obtained through Lokanathan et al. (2016)
Note on L7886: Author: The operating pressure in the gas line is controlled by a pressure regulator manufactured by Bosch-Pneumatic at 0.689 MPa
Note on A7887: Author: Obtained through Lokanathan et al. (2016)
Note on C7887: Author: Obtained through Lokanathan et al. (2016)
Note on L7887: Author: The operating pressure in the gas line is controlled by a pressure regulator manufactured by Bosch-Pneumatic at 0.689 MPa
Note on A7888: Author: Obtained through Lokanathan et al. (2016)
Note on C7888: Author: Obtained through Lokanathan et al. (2016)
Note on L7888: Author: The operating pressure in the gas line is controlled by a pressure regulator manufactured by Bosch-Pneumatic at 0.689 MPa
Note on A7889: Author: Obtained through Lokanathan et al. (2016)
Note on C7889: Author: Obtained through Lokanathan et al. (2016)
Note on L7889: Author: The operating pressure in the gas line is controlled by a pressure regulator manufactured by Bosch-Pneumatic at 0.689 MPa
Note on A7890: Author: Obtained through Lokanathan et al. (2016)
Note on C7890: Author: Obtained through Lokanathan et al. (2016)
Note on L7890: Author: The operating pressure in the gas line is controlled by a pressure regulator manufactured by Bosch-Pneumatic at 0.689 MPa
Note on A7891: Author: Obtained through Lokanathan et al. (2016)
Note on C7891: Author: Obtained through Lokanathan et al. (2016)
Note on L7891: Author: The operating pressure in the gas line is controlled by a pressure regulator manufactured by Bosch-Pneumatic at 0.689 MPa
Note on A7892: Author: Obtained through Lokanathan et al. (2016)
Note on C7892: Author: Obtained through Lokanathan et al. (2016)
Note on L7892: Author: The operating pressure in the gas line is controlled by a pressure regulator manufactured by Bosch-Pneumatic at 0.689 MPa
Note on A7893: Author: Obtained through Lokanathan et al. (2016)
Note on C7893: Author: Obtained through Lokanathan et al. (2016)
Note on A7894: Author: Obtained through Lokanathan et al. (2016)
Note on C7894: Author: Obtained through Lokanathan et al. (2016)
Note on A7895: Author: Obtained through Lokanathan et al. (2016)
Note on C7895: Author: Obtained through Lokanathan et al. (2016)
Note on A7896: Author: Obtained through Lokanathan et al. (2016)
Note on C7896: Author: Obtained through Lokanathan et al. (2016)
Note on A7897: Author: Obtained through Lokanathan et al. (2016)
Note on C7897: Author: Obtained through Lokanathan et al. (2016)
Note on A7898: Author: Obtained through Lokanathan et al. (2016)
Note on C7898: Author: Obtained through Lokanathan et al. (2016)
Note on A7899: Author: Obtained through Lokanathan et al. (2016)
Note on C7899: Author: Obtained through Lokanathan et al. (2016)
Note on A7900: Author: Obtained through Lokanathan et al. (2016)
Note on C7900: Author: Obtained through Lokanathan et al. (2016)
Note on A7901: Author: Obtained through Lokanathan et al. (2016)
Note on C7901: Author: Obtained through Lokanathan et al. (2016)
Note on A7902: Author: Obtained through Lokanathan et al. (2016)
Note on C7902: Author: Obtained through Lokanathan et al. (2016)
Note on A7903: Author: Obtained through Lokanathan et al. (2016)
Note on C7903: Author: Obtained through Lokanathan et al. (2016)
Note on A7904: Author: Obtained through Lokanathan et al. (2016)
Note on C7904: Author: Obtained through Lokanathan et al. (2016)
Note on A7905: Author: Obtained through Lokanathan et al. (2016)
Note on C7905: Author: Obtained through Lokanathan et al. (2016)
Note on A7906: Author: Obtained through Lokanathan et al. (2016)
Note on C7906: Author: Obtained through Lokanathan et al. (2016)
Note on A7907: Author: Obtained through Lokanathan et al. (2016)
Note on C7907: Author: Obtained through Lokanathan et al. (2016)
Note on A7908: Author: Obtained through Lokanathan et al. (2016)
Note on C7908: Author: Obtained through Lokanathan et al. (2016)
Note on A7909: Author: Obtained through Lokanathan et al. (2016)
Note on C7909: Author: Obtained through Lokanathan et al. (2016)
Note on A7910: Author: Obtained through Lokanathan et al. (2016)
Note on C7910: Author: Obtained through Lokanathan et al. (2016)
Note on A7911: Author: Obtained through Lokanathan et al. (2016)
Note on C7911: Author: Obtained through Lokanathan et al. (2016)
Note on A7912: Author: Obtained through Lokanathan et al. (2016)
Note on C7912: Author: Obtained through Lokanathan et al. (2016)
Note on A7913: Author: Obtained through Lokanathan et al. (2016)
Note on C7913: Author: Obtained through Lokanathan et al. (2016)
Note on A7914: Author: Obtained through Lokanathan et al. (2016)
Note on C7914: Author: Obtained through Lokanathan et al. (2016)
Note on A7915: Author: Obtained through Lokanathan et al. (2016)
Note on C7915: Author: Obtained through Lokanathan et al. (2016)
Note on A7916: Author: Obtained through Lokanathan et al. (2016)
Note on C7916: Author: Obtained through Lokanathan et al. (2016)
Note on A7917: Author: Obtained through Lokanathan et al. (2016)
Note on C7917: Author: Obtained through Lokanathan et al. (2016)
Note on A7918: Author: Obtained through Lokanathan et al. (2016)
Note on C7918: Author: Obtained through Lokanathan et al. (2016)
Note on A7919: Author: Obtained through Lokanathan et al. (2016)
Note on C7919: Author: Obtained through Lokanathan et al. (2016)
Note on A7920: Author: Obtained through Lokanathan et al. (2016)
Note on C7920: Author: Obtained through Lokanathan et al. (2016)
Note on A7921: Author: Obtained through Lokanathan et al. (2016)
Note on C7921: Author: Obtained through Lokanathan et al. (2016)
Note on A7922: Author: Obtained through Lokanathan et al. (2016)
Note on C7922: Author: Obtained through Lokanathan et al. (2016)
Note on A7923: Author: Obtained through Lokanathan et al. (2016)
Note on C7923: Author: Obtained through Lokanathan et al. (2016)
Note on A7924: Author: Obtained through Lokanathan et al. (2016)
Note on C7924: Author: Obtained through Lokanathan et al. (2016)
Note on A7925: Author: Obtained through Lokanathan et al. (2016)
Note on C7925: Author: Obtained through Lokanathan et al. (2016)
Note on A7926: Author: Obtained through Lokanathan et al. (2016)
Note on C7926: Author: Obtained through Lokanathan et al. (2016)
Note on A7927: Author: Obtained through Lokanathan et al. (2016)
Note on C7927: Author: Obtained through Lokanathan et al. (2016)
Note on A7928: Author: Obtained through Lokanathan et al. (2016)
Note on C7928: Author: Obtained through Lokanathan et al. (2016)
Note on A7929: Author: Obtained through Lokanathan et al. (2016)
Note on C7929: Author: Obtained through Lokanathan et al. (2016)
Note on A7930: Author: Obtained through Lokanathan et al. (2016)
Note on C7930: Author: Obtained through Lokanathan et al. (2016)
Note on A7931: Author: Obtained through Lokanathan et al. (2016)
Note on C7931: Author: Obtained through Lokanathan et al. (2016)
Note on A7932: Author: Obtained through Lokanathan et al. (2016)
Note on C7932: Author: Obtained through Lokanathan et al. (2016)
Note on A7933: Author: Obtained through Lokanathan et al. (2016)
Note on C7933: Author: Obtained through Lokanathan et al. (2016)
Note on A7934: Author: Obtained through Lokanathan et al. (2016)
Note on C7934: Author: Obtained through Lokanathan et al. (2016)
Note on A7935: Author: Obtained through Lokanathan et al. (2016)
Note on C7935: Author: Obtained through Lokanathan et al. (2016)
Note on A7936: Author: Obtained through Lokanathan et al. (2016)
Note on C7936: Author: Obtained through Lokanathan et al. (2016)
Note on A7937: Author: Obtained through Lokanathan et al. (2016)
Note on C7937: Author: Obtained through Lokanathan et al. (2016)
Note on A7938: Author: Obtained through Lokanathan et al. (2016)
Note on C7938: Author: Obtained through Lokanathan et al. (2016)
Note on A7939: Author: Obtained through Lokanathan et al. (2016)
Note on C7939: Author: Obtained through Lokanathan et al. (2016)
Note on A7940: Author: Obtained through Lokanathan et al. (2016)
Note on C7940: Author: Obtained through Lokanathan et al. (2016)
Note on A7941: Author: Obtained through Lokanathan et al. (2016)
Note on C7941: Author: Obtained through Lokanathan et al. (2016)
Note on A7942: Author: Obtained through Lokanathan et al. (2016)
Note on C7942: Author: Obtained through Lokanathan et al. (2016)
Note on A7943: Author: Obtained through Lokanathan et al. (2016)
Note on C7943: Author: Obtained through Lokanathan et al. (2016)
Note on A7944: Author: Obtained through Lokanathan et al. (2016)
Note on C7944: Author: Obtained through Lokanathan et al. (2016)
Note on A7945: Author: Obtained through Lokanathan et al. (2016)
Note on C7945: Author: Obtained through Lokanathan et al. (2016)
Note on A7946: Author: Obtained through Lokanathan et al. (2016)
Note on C7946: Author: Obtained through Lokanathan et al. (2016)
Note on A7947: Author: Obtained through Lokanathan et al. (2016)
Note on C7947: Author: Obtained through Lokanathan et al. (2016)
Note on A7948: Author: Obtained through Lokanathan et al. (2016)
Note on C7948: Author: Obtained through Lokanathan et al. (2016)
Note on A7949: Author: Obtained through Lokanathan et al. (2016)
Note on C7949: Author: Obtained through Lokanathan et al. (2016)
Note on A7950: Author: Obtained through Lokanathan et al. (2016)
Note on C7950: Author: Obtained through Lokanathan et al. (2016)
Note on L7950: Author: "The test facility was rated to 10 barg at the ambient temperature
Note on A7951: Author: Obtained through Lokanathan et al. (2016)
Note on C7951: Author: Obtained through Lokanathan et al. (2016)
Note on L7951: Author: "The test facility was rated to 10 barg at the ambient temperature
Note on A7952: Author: Obtained through Lokanathan et al. (2016)
Note on C7952: Author: Obtained through Lokanathan et al. (2016)
Note on L7952: Author: "The test facility was rated to 10 barg at the ambient temperature
Note on A7953: Author: Obtained through Lokanathan et al. (2016)
Note on C7953: Author: Obtained through Lokanathan et al. (2016)
Note on L7953: Author: "The test facility was rated to 10 barg at the ambient temperature
Note on A7954: Author: Obtained through Lokanathan et al. (2016)
Note on C7954: Author: Obtained through Lokanathan et al. (2016)
Note on L7954: Author: "The test facility was rated to 10 barg at the ambient temperature
Note on A7955: Author: Obtained through Lokanathan et al. (2016)
Note on C7955: Author: Obtained through Lokanathan et al. (2016)
Note on L7955: Author: "The test facility was rated to 10 barg at the ambient temperature
Note on A7956: Author: Obtained through Lokanathan et al. (2016)
Note on C7956: Author: Obtained through Lokanathan et al. (2016)
Note on L7956: Author: "The test facility was rated to 10 barg at the ambient temperature
Note on A7957: Author: Obtained through Lokanathan et al. (2016)
Note on C7957: Author: Obtained through Lokanathan et al. (2016)
Note on L7957: Author: "The test facility was rated to 10 barg at the ambient temperature
Note on A7958: Author: Obtained through Lokanathan et al. (2016)
Note on C7958: Author: Obtained through Lokanathan et al. (2016)
Note on L7958: Author: "The test facility was rated to 10 barg at the ambient temperature
Note on A7959: Author: Obtained through Lokanathan et al. (2016)
Note on C7959: Author: Obtained through Lokanathan et al. (2016)
Note on L7959: Author: "The test facility was rated to 10 barg at the ambient temperature
Note on A7960: Author: Obtained through Lokanathan et al. (2016)
Note on C7960: Author: Obtained through Lokanathan et al. (2016)
Note on L7960: Author: "The test facility was rated to 10 barg at the ambient temperature
Note on A7961: Author: Obtained through Lokanathan et al. (2016)
Note on C7961: Author: Obtained through Lokanathan et al. (2016)
Note on L7961: Author: "The test facility was rated to 10 barg at the ambient temperature
Note on A7962: Author: Obtained through Lokanathan et al. (2016)
Note on C7962: Author: Obtained through Lokanathan et al. (2016)
Note on L7962: Author: "The test facility was rated to 10 barg at the ambient temperature
Note on A7963: Author: Obtained through Lokanathan et al. (2016)
Note on C7963: Author: Obtained through Lokanathan et al. (2016)
Note on L7963: Author: "The test facility was rated to 10 barg at the ambient temperature
Note on A7964: Author: Obtained through Lokanathan et al. (2016)
Note on C7964: Author: Obtained through Lokanathan et al. (2016)
Note on L7964: Author: "The test facility was rated to 10 barg at the ambient temperature
Note on A7965: Author: Obtained through Lokanathan et al. (2016)
Note on C7965: Author: Obtained through Lokanathan et al. (2016)
Note on L7965: Author: "The test facility was rated to 10 barg at the ambient temperature
Note on A7966: Author: Obtained through Lokanathan et al. (2016)
Note on C7966: Author: Obtained through Lokanathan et al. (2016)
Note on L7966: Author: "The test facility was rated to 10 barg at the ambient temperature
Note on A7967: Author: Obtained through Lokanathan et al. (2016)
Note on C7967: Author: Obtained through Lokanathan et al. (2016)
Note on L7967: Author: "The test facility was rated to 10 barg at the ambient temperature
Note on A7968: Author: Obtained through Lokanathan et al. (2016)
Note on C7968: Author: Obtained through Lokanathan et al. (2016)
Note on L7968: Author: "The test facility was rated to 10 barg at the ambient temperature
Note on A7969: Author: Obtained through Lokanathan et al. (2016)
Note on C7969: Author: Obtained through Lokanathan et al. (2016)
Note on L7969: Author: "The test facility was rated to 10 barg at the ambient temperature
Note on A7970: Author: Obtained through Lokanathan et al. (2016)
Note on C7970: Author: Obtained through Lokanathan et al. (2016)
Note on L7970: Author: "The test facility was rated to 10 barg at the ambient temperature
Note on A7971: Author: Obtained through Lokanathan et al. (2016)
Note on C7971: Author: Obtained through Lokanathan et al. (2016)
Note on L7971: Author: "The test facility was rated to 10 barg at the ambient temperature
Note on A7972: Author: Obtained through Lokanathan et al. (2016)
Note on C7972: Author: Obtained through Lokanathan et al. (2016)
Note on L7972: Author: "The test facility was rated to 10 barg at the ambient temperature
Note on A7973: Author: Obtained through Lokanathan et al. (2016)
Note on C7973: Author: Obtained through Lokanathan et al. (2016)
Note on L7973: Author: "The test facility was rated to 10 barg at the ambient temperature
Note on A7974: Author: Obtained through Lokanathan et al. (2016)
Note on C7974: Author: Obtained through Lokanathan et al. (2016)
Note on L7974: Author: "The test facility was rated to 10 barg at the ambient temperature
Note on A7975: Author: Obtained through Lokanathan et al. (2016)
Note on C7975: Author: Obtained through Lokanathan et al. (2016)
Note on L7975: Author: "The test facility was rated to 10 barg at the ambient temperature
Note on A7976: Author: Obtained through Lokanathan et al. (2016)
Note on C7976: Author: Obtained through Lokanathan et al. (2016)
Note on L7976: Author: "The test facility was rated to 10 barg at the ambient temperature
Note on A7977: Author: Obtained through Lokanathan et al. (2016)
Note on C7977: Author: Obtained through Lokanathan et al. (2016)
Note on L7977: Author: "The test facility was rated to 10 barg at the ambient temperature
Note on A7978: Author: Obtained through Lokanathan et al. (2016)
Note on C7978: Author: Obtained through Lokanathan et al. (2016)
Note on L7978: Author: "The test facility was rated to 10 barg at the ambient temperature
Note on A7979: Author: Obtained through Lokanathan et al. (2016)
Note on C7979: Author: Obtained through Lokanathan et al. (2016)
Note on L7979: Author: "The test facility was rated to 10 barg at the ambient temperature
Note on A7980: Author: Obtained through Lokanathan et al. (2016)
Note on C7980: Author: Obtained through Lokanathan et al. (2016)
Note on L7980: Author: "The test facility was rated to 10 barg at the ambient temperature
Note on A7981: Author: Obtained through Lokanathan et al. (2016)
Note on C7981: Author: Obtained through Lokanathan et al. (2016)
Note on L7981: Author: "The test facility was rated to 10 barg at the ambient temperature
Note on A7982: Author: Obtained through Lokanathan et al. (2016)
Note on C7982: Author: Obtained through Lokanathan et al. (2016)
Note on L7982: Author: "The test facility was rated to 10 barg at the ambient temperature
Note on A7983: Author: Obtained through Lokanathan et al. (2016)
Note on C7983: Author: Obtained through Lokanathan et al. (2016)
Note on L7983: Author: "The test facility was rated to 10 barg at the ambient temperature
Note on A7984: Author: Obtained through Lokanathan et al. (2016)
Note on C7984: Author: Obtained through Lokanathan et al. (2016)
Note on L7984: Author: "The test facility was rated to 10 barg at the ambient temperature
Note on A7985: Author: Obtained through Lokanathan et al. (2016)
Note on C7985: Author: Obtained through Lokanathan et al. (2016)
Note on L7985: Author: "The test facility was rated to 10 barg at the ambient temperature
Note on A7986: Author: Obtained through Lokanathan et al. (2016)
Note on C7986: Author: Obtained through Lokanathan et al. (2016)
Note on L7986: Author: "The test facility was rated to 10 barg at the ambient temperature
Note on A7987: Author: Obtained through Lokanathan et al. (2016)
Note on C7987: Author: Obtained through Lokanathan et al. (2016)
Note on L7987: Author: "The test facility was rated to 10 barg at the ambient temperature
Note on A7988: Author: Obtained through Lokanathan et al. (2016)
Note on C7988: Author: Obtained through Lokanathan et al. (2016)
Note on L7988: Author: "The test facility was rated to 10 barg at the ambient temperature
Note on A7989: Author: Obtained through Lokanathan et al. (2016)
Note on C7989: Author: Obtained through Lokanathan et al. (2016)
Note on L7989: Author: "The test facility was rated to 10 barg at the ambient temperature
Note on A7990: Author: Obtained through Lokanathan et al. (2016)
Note on C7990: Author: Obtained through Lokanathan et al. (2016)
Note on L7990: Author: "The test facility was rated to 10 barg at the ambient temperature
Note on A7991: Author: Obtained through Lokanathan et al. (2016)
Note on C7991: Author: Obtained through Lokanathan et al. (2016)
Note on L7991: Author: "The test facility was rated to 10 barg at the ambient temperature
Note on A7992: Author: Obtained through Lokanathan et al. (2016)
Note on C7992: Author: Obtained through Lokanathan et al. (2016)
Note on L7992: Author: "The test facility was rated to 10 barg at the ambient temperature
Note on A7993: Author: Obtained through Lokanathan et al. (2016)
Note on C7993: Author: Obtained through Lokanathan et al. (2016)
Note on L7993: Author: "The test facility was rated to 10 barg at the ambient temperature
Note on A7994: Author: Obtained through Lokanathan et al. (2016)
Note on C7994: Author: Obtained through Lokanathan et al. (2016)
Note on L7994: Author: "The test facility was rated to 10 barg at the ambient temperature
Note on A7995: Author: Obtained through Lokanathan et al. (2016)
Note on C7995: Author: Obtained through Lokanathan et al. (2016)
Note on L7995: Author: "The test facility was rated to 10 barg at the ambient temperature
Note on A7996: Author: Obtained through Lokanathan et al. (2016)
Note on C7996: Author: Obtained through Lokanathan et al. (2016)
Note on L7996: Author: "The test facility was rated to 10 barg at the ambient temperature
Note on A7997: Author: Obtained through Lokanathan et al. (2016)
Note on C7997: Author: Obtained through Lokanathan et al. (2016)
Note on L7997: Author: "The test facility was rated to 10 barg at the ambient temperature
Note on A7998: Author: Obtained through Lokanathan et al. (2016)
Note on C7998: Author: Obtained through Lokanathan et al. (2016)
Note on L7998: Author: "The test facility was rated to 10 barg at the ambient temperature
Note on A7999: Author: Obtained through Lokanathan et al. (2016)
Note on C7999: Author: Obtained through Lokanathan et al. (2016)
Note on L7999: Author: "The test facility was rated to 10 barg at the ambient temperature
Note on A8000: Author: Obtained through Lokanathan et al. (2016)
Note on C8000: Author: Obtained through Lokanathan et al. (2016)
Note on L8000: Author: "The test facility was rated to 10 barg at the ambient temperature
Note on A8001: Author: Obtained through Lokanathan et al. (2016)
Note on C8001: Author: Obtained through Lokanathan et al. (2016)
Note on L8001: Author: "The test facility was rated to 10 barg at the ambient temperature
Note on A8002: Author: Obtained through Lokanathan et al. (2016)
Note on C8002: Author: Obtained through Lokanathan et al. (2016)
Note on L8002: Author: "The test facility was rated to 10 barg at the ambient temperature
Note on A8003: Author: Obtained through Lokanathan et al. (2016)
Note on C8003: Author: Obtained through Lokanathan et al. (2016)
Note on L8003: Author: "The test facility was rated to 10 barg at the ambient temperature
Note on A8004: Author: Obtained through Lokanathan et al. (2016)
Note on C8004: Author: Obtained through Lokanathan et al. (2016)
Note on L8004: Author: "The test facility was rated to 10 barg at the ambient temperature
Note on A8005: Author: Obtained through Lokanathan et al. (2016)
Note on C8005: Author: Obtained through Lokanathan et al. (2016)
Note on L8005: Author: "The test facility was rated to 10 barg at the ambient temperature
Note on A8006: Author: Obtained through Lokanathan et al. (2016)
Note on C8006: Author: Obtained through Lokanathan et al. (2016)
Note on L8006: Author: "The test facility was rated to 10 barg at the ambient temperature
Note on A8007: Author: Obtained through Lokanathan et al. (2016)
Note on C8007: Author: Obtained through Lokanathan et al. (2016)
Note on L8007: Author: "The test facility was rated to 10 barg at the ambient temperature
Note on A8008: Author: Obtained through Lokanathan et al. (2016)
Note on C8008: Author: Obtained through Lokanathan et al. (2016)
Note on L8008: Author: "The test facility was rated to 10 barg at the ambient temperature
Note on A8009: Author: Obtained through Lokanathan et al. (2016)
Note on C8009: Author: Obtained through Lokanathan et al. (2016)
Note on L8009: Author: "The test facility was rated to 10 barg at the ambient temperature
Note on A8010: Author: Obtained through Lokanathan et al. (2016)
Note on C8010: Author: Obtained through Lokanathan et al. (2016)
Note on L8010: Author: "The test facility was rated to 10 barg at the ambient temperature
Note on A8011: Author: Obtained through Lokanathan et al. (2016)
Note on C8011: Author: Obtained through Lokanathan et al. (2016)
Note on L8011: Author: "The test facility was rated to 10 barg at the ambient temperature
Note on A8012: Author: Obtained through Lokanathan et al. (2016)
Note on C8012: Author: Obtained through Lokanathan et al. (2016)
Note on L8012: Author: "The test facility was rated to 10 barg at the ambient temperature
Note on A8013: Author: Obtained through Lokanathan et al. (2016)
Note on C8013: Author: Obtained through Lokanathan et al. (2016)
Note on L8013: Author: "The test facility was rated to 10 barg at the ambient temperature
Note on A8014: Author: Obtained through Lokanathan et al. (2016)
Note on C8014: Author: Obtained through Lokanathan et al. (2016)
Note on L8014: Author: "The test facility was rated to 10 barg at the ambient temperature
Note on A8015: Author: Obtained through Lokanathan et al. (2016)
Note on C8015: Author: Obtained through Lokanathan et al. (2016)
Note on L8015: Author: "The test facility was rated to 10 barg at the ambient temperature
Note on A8016: Author: Obtained through Lokanathan et al. (2016)
Note on C8016: Author: Obtained through Lokanathan et al. (2016)
Note on L8016: Author: "The test facility was rated to 10 barg at the ambient temperature
Note on A8017: Author: Obtained through Lokanathan et al. (2016)
Note on C8017: Author: Obtained through Lokanathan et al. (2016)
Note on L8017: Author: "The test facility was rated to 10 barg at the ambient temperature
Note on A8018: Author: Obtained through Lokanathan et al. (2016)
Note on C8018: Author: Obtained through Lokanathan et al. (2016)
Note on L8018: Author: "The test facility was rated to 10 barg at the ambient temperature
Note on A8019: Author: Obtained through Lokanathan et al. (2016)
Note on C8019: Author: Obtained through Lokanathan et al. (2016)
Note on L8019: Author: "The test facility was rated to 10 barg at the ambient temperature
Note on A8020: Author: Obtained through Lokanathan et al. (2016)
Note on C8020: Author: Obtained through Lokanathan et al. (2016)
Note on L8020: Author: "The test facility was rated to 10 barg at the ambient temperature
Note on A8021: Author: Obtained through Lokanathan et al. (2016)
Note on C8021: Author: Obtained through Lokanathan et al. (2016)
Note on L8021: Author: "The test facility was rated to 10 barg at the ambient temperature
Note on A8022: Author: Obtained through Lokanathan et al. (2016)
Note on C8022: Author: Obtained through Lokanathan et al. (2016)
Note on L8022: Author: "The test facility was rated to 10 barg at the ambient temperature
Note on A8023: Author: Obtained through Lokanathan et al. (2016)
Note on C8023: Author: Obtained through Lokanathan et al. (2016)
Note on L8023: Author: "The test facility was rated to 10 barg at the ambient temperature
Note on A8024: Author: Obtained through Lokanathan et al. (2016)
Note on C8024: Author: Obtained through Lokanathan et al. (2016)
Note on L8024: Author: "The test facility was rated to 10 barg at the ambient temperature
Note on A8025: Author: Obtained through Lokanathan et al. (2016)
Note on C8025: Author: Obtained through Lokanathan et al. (2016)
Note on L8025: Author: "The test facility was rated to 10 barg at the ambient temperature
Note on A8026: Author: Obtained through Lokanathan et al. (2016)
Note on C8026: Author: Obtained through Lokanathan et al. (2016)
Note on L8026: Author: "The test facility was rated to 10 barg at the ambient temperature
Note on A8027: Author: Obtained through Lokanathan et al. (2016)
Note on C8027: Author: Obtained through Lokanathan et al. (2016)
Note on L8027: Author: "The test facility was rated to 10 barg at the ambient temperature
Note on A8028: Author: Obtained through Lokanathan et al. (2016)
Note on C8028: Author: Obtained through Lokanathan et al. (2016)
Note on L8028: Author: "The test facility was rated to 10 barg at the ambient temperature
Note on A8029: Author: Obtained through Lokanathan et al. (2016)
Note on C8029: Author: Obtained through Lokanathan et al. (2016)
Note on L8029: Author: "The test facility was rated to 10 barg at the ambient temperature
Note on A8030: Author: Obtained through Lokanathan et al. (2016)
Note on C8030: Author: Obtained through Lokanathan et al. (2016)
Note on L8030: Author: "The test facility was rated to 10 barg at the ambient temperature
Note on A8031: Author: Obtained through Lokanathan et al. (2016)
Note on C8031: Author: Obtained through Lokanathan et al. (2016)
Note on L8031: Author: "The test facility was rated to 10 barg at the ambient temperature
Note on A8032: Author: Obtained through Lokanathan et al. (2016)
Note on C8032: Author: Obtained through Lokanathan et al. (2016)
Note on L8032: Author: "The test facility was rated to 10 barg at the ambient temperature
Note on A8033: Author: Obtained through Lokanathan et al. (2016)
Note on C8033: Author: Obtained through Lokanathan et al. (2016)
Note on L8033: Author: "The test facility was rated to 10 barg at the ambient temperature
Note on A8034: Author: Obtained through Lokanathan et al. (2016)
Note on C8034: Author: Obtained through Lokanathan et al. (2016)
Note on L8034: Author: "The test facility was rated to 10 barg at the ambient temperature
Note on A8035: Author: Obtained through Lokanathan et al. (2016)
Note on C8035: Author: Obtained through Lokanathan et al. (2016)
Note on L8035: Author: "The test facility was rated to 10 barg at the ambient temperature
Note on A8036: Author: Obtained through Lokanathan et al. (2016)
Note on C8036: Author: Obtained through Lokanathan et al. (2016)
Note on L8036: Author: "The test facility was rated to 10 barg at the ambient temperature
Note on A8037: Author: Obtained through Lokanathan et al. (2016)
Note on C8037: Author: Obtained through Lokanathan et al. (2016)
Note on L8037: Author: "The test facility was rated to 10 barg at the ambient temperature
Note on A8038: Author: Obtained through Lokanathan et al. (2016)
Note on C8038: Author: Obtained through Lokanathan et al. (2016)
Note on L8038: Author: "The test facility was rated to 10 barg at the ambient temperature
Note on A8039: Author: Obtained through Lokanathan et al. (2016)
Note on C8039: Author: Obtained through Lokanathan et al. (2016)
Note on L8039: Author: "The test facility was rated to 10 barg at the ambient temperature
Note on A8040: Author: Obtained through Lokanathan et al. (2016)
Note on C8040: Author: Obtained through Lokanathan et al. (2016)
Note on L8040: Author: "The test facility was rated to 10 barg at the ambient temperature
Note on A8041: Author: Obtained through Lokanathan et al. (2016)
Note on C8041: Author: Obtained through Lokanathan et al. (2016)
Note on L8041: Author: "The test facility was rated to 10 barg at the ambient temperature
Note on A8042: Author: Obtained through Lokanathan et al. (2016)
Note on C8042: Author: Obtained through Lokanathan et al. (2016)
Note on L8042: Author: "The test facility was rated to 10 barg at the ambient temperature
Note on A8043: Author: Obtained through Lokanathan et al. (2016)
Note on C8043: Author: Obtained through Lokanathan et al. (2016)
Note on L8043: Author: "The test facility was rated to 10 barg at the ambient temperature
Note on A8044: Author: Obtained through Lokanathan et al. (2016)
Note on C8044: Author: Obtained through Lokanathan et al. (2016)
Note on L8044: Author: "The test facility was rated to 10 barg at the ambient temperature
Note on A8045: Author: Obtained through Lokanathan et al. (2016)
Note on C8045: Author: Obtained through Lokanathan et al. (2016)
Note on L8045: Author: "The test facility was rated to 10 barg at the ambient temperature
Note on A8046: Author: Obtained through Lokanathan et al. (2016)
Note on C8046: Author: Obtained through Lokanathan et al. (2016)
Note on L8046: Author: "The test facility was rated to 10 barg at the ambient temperature
Note on A8047: Author: Obtained through Lokanathan et al. (2016)
Note on C8047: Author: Obtained through Lokanathan et al. (2016)
Note on L8047: Author: "The test facility was rated to 10 barg at the ambient temperature
Note on A8048: Author: Obtained through Lokanathan et al. (2016)
Note on C8048: Author: Obtained through Lokanathan et al. (2016)
Note on L8048: Author: "The test facility was rated to 10 barg at the ambient temperature
Note on A8049: Author: Obtained through Lokanathan et al. (2016)
Note on C8049: Author: Obtained through Lokanathan et al. (2016)
Note on L8049: Author: "The test facility was rated to 10 barg at the ambient temperature
Note on A8050: Author: Obtained through Lokanathan et al. (2016)
Note on C8050: Author: Obtained through Lokanathan et al. (2016)
Note on L8050: Author: "The test facility was rated to 10 barg at the ambient temperature
Note on A8051: Author: Obtained through Lokanathan et al. (2016)
Note on C8051: Author: Obtained through Lokanathan et al. (2016)
Note on L8051: Author: "The test facility was rated to 10 barg at the ambient temperature
Note on A8052: Author: Obtained through Lokanathan et al. (2016)
Note on C8052: Author: Obtained through Lokanathan et al. (2016)
Note on L8052: Author: "The test facility was rated to 10 barg at the ambient temperature
Note on A8053: Author: Obtained through Lokanathan et al. (2016)
Note on C8053: Author: Obtained through Lokanathan et al. (2016)
Note on L8053: Author: "The test facility was rated to 10 barg at the ambient temperature
Note on A8054: Author: Obtained through Lokanathan et al. (2016)
Note on C8054: Author: Obtained through Lokanathan et al. (2016)
Note on L8054: Author: "The test facility was rated to 10 barg at the ambient temperature
Note on A8055: Author: Obtained through Lokanathan et al. (2016)
Note on C8055: Author: Obtained through Lokanathan et al. (2016)
Note on L8055: Author: "The test facility was rated to 10 barg at the ambient temperature
Note on A8056: Author: Obtained through Lokanathan et al. (2016)
Note on C8056: Author: Obtained through Lokanathan et al. (2016)
Note on L8056: Author: "The test facility was rated to 10 barg at the ambient temperature
Note on A8057: Author: Obtained through Lokanathan et al. (2016)
Note on C8057: Author: Obtained through Lokanathan et al. (2016)
Note on L8057: Author: "The test facility was rated to 10 barg at the ambient temperature
Note on A8058: Author: Obtained through Lokanathan et al. (2016)
Note on C8058: Author: Obtained through Lokanathan et al. (2016)
Note on L8058: Author: "The test facility was rated to 10 barg at the ambient temperature
Note on A8059: Author: Obtained through Lokanathan et al. (2016)
Note on C8059: Author: Obtained through Lokanathan et al. (2016)
Note on L8059: Author: "The test facility was rated to 10 barg at the ambient temperature
Note on A8060: Author: Obtained through Lokanathan et al. (2016)
Note on C8060: Author: Obtained through Lokanathan et al. (2016)
Note on L8060: Author: "The test facility was rated to 10 barg at the ambient temperature
Note on A8061: Author: Obtained through Lokanathan et al. (2016)
Note on C8061: Author: Obtained through Lokanathan et al. (2016)
Note on L8061: Author: "The test facility was rated to 10 barg at the ambient temperature
Note on A8062: Author: Obtained through Lokanathan et al. (2016)
Note on C8062: Author: Obtained through Lokanathan et al. (2016)
Note on L8062: Author: "The test facility was rated to 10 barg at the ambient temperature
Note on A8063: Author: Obtained through Lokanathan et al. (2016)
Note on C8063: Author: Obtained through Lokanathan et al. (2016)
Note on L8063: Author: "The test facility was rated to 10 barg at the ambient temperature
Note on A8064: Author: Obtained through Lokanathan et al. (2016)
Note on C8064: Author: Obtained through Lokanathan et al. (2016)
Note on L8064: Author: "The test facility was rated to 10 barg at the ambient temperature
Note on A8065: Author: Obtained through Lokanathan et al. (2016)
Note on C8065: Author: Obtained through Lokanathan et al. (2016)
Note on L8065: Author: "The test facility was rated to 10 barg at the ambient temperature
Note on A8066: Author: Obtained through Lokanathan et al. (2016)
Note on C8066: Author: Obtained through Lokanathan et al. (2016)
Note on L8066: Author: "The test facility was rated to 10 barg at the ambient temperature
Note on A8067: Author: Obtained through Lokanathan et al. (2016)
Note on C8067: Author: Obtained through Lokanathan et al. (2016)
Note on L8067: Author: "The test facility was rated to 10 barg at the ambient temperature
Note on A8068: Author: Obtained through Lokanathan et al. (2016)
Note on C8068: Author: Obtained through Lokanathan et al. (2016)
Note on L8068: Author: "The test facility was rated to 10 barg at the ambient temperature
Note on A8069: Author: Obtained through Lokanathan et al. (2016)
Note on C8069: Author: Obtained through Lokanathan et al. (2016)
Note on L8069: Author: "The test facility was rated to 10 barg at the ambient temperature
Note on A8070: Author: Obtained through Lokanathan et al. (2016)
Note on C8070: Author: Obtained through Lokanathan et al. (2016)
Note on L8070: Author: "The test facility was rated to 10 barg at the ambient temperature
Note on A8071: Author: Obtained through Lokanathan et al. (2016)
Note on C8071: Author: Obtained through Lokanathan et al. (2016)
Note on L8071: Author: "The test facility was rated to 10 barg at the ambient temperature
Note on A8072: Author: Obtained through Lokanathan et al. (2016)
Note on C8072: Author: Obtained through Lokanathan et al. (2016)
Note on L8072: Author: "The test facility was rated to 10 barg at the ambient temperature
Note on A8073: Author: Obtained through Lokanathan et al. (2016)
Note on C8073: Author: Obtained through Lokanathan et al. (2016)
Note on L8073: Author: "The test facility was rated to 10 barg at the ambient temperature
Note on A8074: Author: Obtained through Lokanathan et al. (2016)
Note on C8074: Author: Obtained through Lokanathan et al. (2016)
Note on L8074: Author: "The test facility was rated to 10 barg at the ambient temperature
Note on A8075: Author: Obtained through Lokanathan et al. (2016)
Note on C8075: Author: Obtained through Lokanathan et al. (2016)
Note on L8075: Author: "The test facility was rated to 10 barg at the ambient temperature
Note on A8076: Author: Obtained through Lokanathan et al. (2016)
Note on C8076: Author: Obtained through Lokanathan et al. (2016)
Note on L8076: Author: "The test facility was rated to 10 barg at the ambient temperature
Note on A8077: Author: Obtained through Lokanathan et al. (2016)
Note on C8077: Author: Obtained through Lokanathan et al. (2016)
Note on L8077: Author: "The test facility was rated to 10 barg at the ambient temperature
Note on A8078: Author: Obtained through Lokanathan et al. (2016)
Note on C8078: Author: Obtained through Lokanathan et al. (2016)
Note on L8078: Author: "The test facility was rated to 10 barg at the ambient temperature
Note on A8079: Author: Obtained through Lokanathan et al. (2016)
Note on C8079: Author: Obtained through Lokanathan et al. (2016)
Note on L8079: Author: "The test facility was rated to 10 barg at the ambient temperature
Note on A8080: Author: Obtained through Lokanathan et al. (2016)
Note on C8080: Author: Obtained through Lokanathan et al. (2016)
Note on L8080: Author: "The test facility was rated to 10 barg at the ambient temperature
Note on A8081: Author: Obtained through Lokanathan et al. (2016)
Note on C8081: Author: Obtained through Lokanathan et al. (2016)
Note on L8081: Author: "The test facility was rated to 10 barg at the ambient temperature
Note on A8082: Author: Obtained through Lokanathan et al. (2016)
Note on C8082: Author: Obtained through Lokanathan et al. (2016)
Note on L8082: Author: "The test facility was rated to 10 barg at the ambient temperature
Note on A8083: Author: Obtained through Lokanathan et al. (2016)
Note on C8083: Author: Obtained through Lokanathan et al. (2016)
Note on L8083: Author: "The test facility was rated to 10 barg at the ambient temperature
Note on A8084: Author: Obtained through Lokanathan et al. (2016)
Note on C8084: Author: Obtained through Lokanathan et al. (2016)
Note on L8084: Author: "The test facility was rated to 10 barg at the ambient temperature
Note on A8085: Author: Obtained through Lokanathan et al. (2016)
Note on C8085: Author: Obtained through Lokanathan et al. (2016)
Note on L8085: Author: "The test facility was rated to 10 barg at the ambient temperature
Note on L8086: Author: "The test facility was rated to 10 barg at the ambient temperature
Note on L8087: Author: "The test facility was rated to 10 barg at the ambient temperature
Note on L8088: Author: "The test facility was rated to 10 barg at the ambient temperature
Note on L8089: Author: "The test facility was rated to 10 barg at the ambient temperature
Note on L8090: Author: "The test facility was rated to 10 barg at the ambient temperature
Note on L8091: Author: "The test facility was rated to 10 barg at the ambient temperature
Note on L8092: Author: "The test facility was rated to 10 barg at the ambient temperature
Note on L8093: Author: "The test facility was rated to 10 barg at the ambient temperature
Note on L8094: Author: "The test facility was rated to 10 barg at the ambient temperature
Note on L8095: Author: "The test facility was rated to 10 barg at the ambient temperature
Note on L8096: Author: "The test facility was rated to 10 barg at the ambient temperature
Note on L8097: Author: "The test facility was rated to 10 barg at the ambient temperature
Note on L8098: Author: "The test facility was rated to 10 barg at the ambient temperature
Note on L8099: Author: "The test facility was rated to 10 barg at the ambient temperature
Note on L8100: Author: "The test facility was rated to 10 barg at the ambient temperature
Note on L8101: Author: "The test facility was rated to 10 barg at the ambient temperature
Note on L8102: Author: "The test facility was rated to 10 barg at the ambient temperature
Note on L8103: Author: "The test facility was rated to 10 barg at the ambient temperature
Note on L8104: Author: "The test facility was rated to 10 barg at the ambient temperature
Note on L8105: Author: "The test facility was rated to 10 barg at the ambient temperature
Note on L8106: Author: "The test facility was rated to 10 barg at the ambient temperature
Note on L8107: Author: "The test facility was rated to 10 barg at the ambient temperature
Note on L8108: Author: "The test facility was rated to 10 barg at the ambient temperature
Note on L8109: Author: "The test facility was rated to 10 barg at the ambient temperature
Note on L8110: Author: "The test facility was rated to 10 barg at the ambient temperature
Note on L8111: Author: "The test facility was rated to 10 barg at the ambient temperature
Note on L8112: Author: "The test facility was rated to 10 barg at the ambient temperature
Note on L8113: Author: "The test facility was rated to 10 barg at the ambient temperature
Note on L8114: Author: "The test facility was rated to 10 barg at the ambient temperature
Note on L8115: Author: "The test facility was rated to 10 barg at the ambient temperature
Note on L8116: Author: "The test facility was rated to 10 barg at the ambient temperature
Note on L8117: Author: "The test facility was rated to 10 barg at the ambient temperature
Note on L8118: Author: "The test facility was rated to 10 barg at the ambient temperature
Note on L8119: Author: "The test facility was rated to 10 barg at the ambient temperature
Note on L8120: Author: "The test facility was rated to 10 barg at the ambient temperature
Note on L8121: Author: "The test facility was rated to 10 barg at the ambient temperature
Note on L8122: Author: "The test facility was rated to 10 barg at the ambient temperature
Note on L8123: Author: "The test facility was rated to 10 barg at the ambient temperature
Note on L8124: Author: "The test facility was rated to 10 barg at the ambient temperature
Note on L8125: Author: "The test facility was rated to 10 barg at the ambient temperature
Note on L8126: Author: "The test facility was rated to 10 barg at the ambient temperature
Note on L8127: Author: "The test facility was rated to 10 barg at the ambient temperature
Note on L8128: Author: "The test facility was rated to 10 barg at the ambient temperature
Note on L8129: Author: "The test facility was rated to 10 barg at the ambient temperature
Note on L8130: Author: "The test facility was rated to 10 barg at the ambient temperature
Note on L8131: Author: "The test facility was rated to 10 barg at the ambient temperature
Note on L8132: Author: "The test facility was rated to 10 barg at the ambient temperature
Note on L8133: Author: "The test facility was rated to 10 barg at the ambient temperature
Note on L8134: Author: "The test facility was rated to 10 barg at the ambient temperature
Note on L8135: Author: "The test facility was rated to 10 barg at the ambient temperature
Note on L8136: Author: "The test facility was rated to 10 barg at the ambient temperature
Note on L8137: Author: "The test facility was rated to 10 barg at the ambient temperature
Note on L8138: Author: "The test facility was rated to 10 barg at the ambient temperature
Note on L8139: Author: "The test facility was rated to 10 barg at the ambient temperature
Note on L8140: Author: "The test facility was rated to 10 barg at the ambient temperature
Note on L8141: Author: "The test facility was rated to 10 barg at the ambient temperature
Note on L8142: Author: "The test facility was rated to 10 barg at the ambient temperature
Note on L8143: Author: "The test facility was rated to 10 barg at the ambient temperature
Note on L8144: Author: "The test facility was rated to 10 barg at the ambient temperature
Note on L8145: Author: "The test facility was rated to 10 barg at the ambient temperature
Note on L8146: Author: "The test facility was rated to 10 barg at the ambient temperature
Note on L8147: Author: "The test facility was rated to 10 barg at the ambient temperature
Note on L8148: Author: "The test facility was rated to 10 barg at the ambient temperature
Note on L8149: Author: "The test facility was rated to 10 barg at the ambient temperature
Note on L8150: Author: "The test facility was rated to 10 barg at the ambient temperature
Note on L8151: Author: "The test facility was rated to 10 barg at the ambient temperature
Note on L8152: Author: "The test facility was rated to 10 barg at the ambient temperature
Note on L8153: Author: "The test facility was rated to 10 barg at the ambient temperature
Note on L8154: Author: "The test facility was rated to 10 barg at the ambient temperature
Note on L8155: Author: "The test facility was rated to 10 barg at the ambient temperature
Note on L8156: Author: "The test facility was rated to 10 barg at the ambient temperature
Note on L8157: Author: "The test facility was rated to 10 barg at the ambient temperature
Note on L8158: Author: "The test facility was rated to 10 barg at the ambient temperature
Note on L8159: Author: "The test facility was rated to 10 barg at the ambient temperature
Note on L8160: Author: "The test facility was rated to 10 barg at the ambient temperature
Note on L8161: Author: "The test facility was rated to 10 barg at the ambient temperature
Note on L8162: Author: "The test facility was rated to 10 barg at the ambient temperature
Note on L8163: Author: "The test facility was rated to 10 barg at the ambient temperature
Note on L8164: Author: "The test facility was rated to 10 barg at the ambient temperature
Note on L8165: Author: "The test facility was rated to 10 barg at the ambient temperature
Note on L8166: Author: "The test facility was rated to 10 barg at the ambient temperature
Note on L8167: Author: "The test facility was rated to 10 barg at the ambient temperature
Note on L8168: Author: "The test facility was rated to 10 barg at the ambient temperature
Note on L8169: Author: "The test facility was rated to 10 barg at the ambient temperature
Note on L8170: Author: "The test facility was rated to 10 barg at the ambient temperature
Note on L8171: Author: "The test facility was rated to 10 barg at the ambient temperature
Note on L8172: Author: "The test facility was rated to 10 barg at the ambient temperature
Note on L8173: Author: "The test facility was rated to 10 barg at the ambient temperature
Note on L8174: Author: "The test facility was rated to 10 barg at the ambient temperature
Note on L8175: Author: "The test facility was rated to 10 barg at the ambient temperature
Note on L8176: Author: "The test facility was rated to 10 barg at the ambient temperature
Note on L8177: Author: "The test facility was rated to 10 barg at the ambient temperature
Note on L8178: Author: "The test facility was rated to 10 barg at the ambient temperature
Note on L8179: Author: "The test facility was rated to 10 barg at the ambient temperature
Note on L8180: Author: "The test facility was rated to 10 barg at the ambient temperature
Note on L8181: Author: "The test facility was rated to 10 barg at the ambient temperature
Note on L8182: Author: "The test facility was rated to 10 barg at the ambient temperature
Note on L8183: Author: "The test facility was rated to 10 barg at the ambient temperature
Note on L8184: Author: "The test facility was rated to 10 barg at the ambient temperature
Note on L8185: Author: "The test facility was rated to 10 barg at the ambient temperature
Note on L8186: Author: "The test facility was rated to 10 barg at the ambient temperature
Note on L8187: Author: "The test facility was rated to 10 barg at the ambient temperature
Note on L8188: Author: "The test facility was rated to 10 barg at the ambient temperature
Note on L8189: Author: "The test facility was rated to 10 barg at the ambient temperature
Note on L8190: Author: "The test facility was rated to 10 barg at the ambient temperature
Note on L8191: Author: "The test facility was rated to 10 barg at the ambient temperature
Note on L8192: Author: "The test facility was rated to 10 barg at the ambient temperature
Note on L8193: Author: "The test facility was rated to 10 barg at the ambient temperature
Note on L8194: Author: "The test facility was rated to 10 barg at the ambient temperature
Note on L8195: Author: "The test facility was rated to 10 barg at the ambient temperature
Note on L8196: Author: "The test facility was rated to 10 barg at the ambient temperature
Note on L8197: Author: "The test facility was rated to 10 barg at the ambient temperature
Note on L8198: Author: "The test facility was rated to 10 barg at the ambient temperature
Note on L8199: Author: "The test facility was rated to 10 barg at the ambient temperature
Note on L8200: Author: "The test facility was rated to 10 barg at the ambient temperature
Note on L8201: Author: "The test facility was rated to 10 barg at the ambient temperature
Note on L8202: Author: "The test facility was rated to 10 barg at the ambient temperature
Note on L8203: Author: "The test facility was rated to 10 barg at the ambient temperature
Note on L8204: Author: "The test facility was rated to 10 barg at the ambient temperature
Note on L8205: Author: "The test facility was rated to 10 barg at the ambient temperature
Note on L8206: Author: "The test facility was rated to 10 barg at the ambient temperature
Note on L8207: Author: "The test facility was rated to 10 barg at the ambient temperature
Note on L8208: Author: "The test facility was rated to 10 barg at the ambient temperature
Note on L8209: Author: "The test facility was rated to 10 barg at the ambient temperature
Note on L8210: Author: "The test facility was rated to 10 barg at the ambient temperature
Note on L8211: Author: "The test facility was rated to 10 barg at the ambient temperature
Note on L8212: Author: "The test facility was rated to 10 barg at the ambient temperature
Note on L8213: Author: "The test facility was rated to 10 barg at the ambient temperature
Note on L8214: Author: "The test facility was rated to 10 barg at the ambient temperature
Note on H8473: Author: Mixing chamber was made with Acrylic, not clear the material of test section itself
Note on L8473: Author: Constant supply of air is controlled with the help of the bypass valve at 40 PSI measured by bourdon tube pressure gauge
Note on H8474: Author: Mixing chamber was made with Acrylic, not clear the material of test section itself
Note on L8474: Author: Constant supply of air is controlled with the help of the bypass valve at 40 PSI measured by bourdon tube pressure gauge
Note on H8475: Author: Mixing chamber was made with Acrylic, not clear the material of test section itself
Note on L8475: Author: Constant supply of air is controlled with the help of the bypass valve at 40 PSI measured by bourdon tube pressure gauge
Note on H8476: Author: Mixing chamber was made with Acrylic, not clear the material of test section itself
Note on L8476: Author: Constant supply of air is controlled with the help of the bypass valve at 40 PSI measured by bourdon tube pressure gauge
Note on H8477: Author: Mixing chamber was made with Acrylic, not clear the material of test section itself
Note on L8477: Author: Constant supply of air is controlled with the help of the bypass valve at 40 PSI measured by bourdon tube pressure gauge
Note on H8478: Author: Mixing chamber was made with Acrylic, not clear the material of test section itself
Note on L8478: Author: Constant supply of air is controlled with the help of the bypass valve at 40 PSI measured by bourdon tube pressure gauge
Note on H8479: Author: Mixing chamber was made with Acrylic, not clear the material of test section itself
Note on L8479: Author: Constant supply of air is controlled with the help of the bypass valve at 40 PSI measured by bourdon tube pressure gauge
Note on H8480: Author: Mixing chamber was made with Acrylic, not clear the material of test section itself
Note on L8480: Author: Constant supply of air is controlled with the help of the bypass valve at 40 PSI measured by bourdon tube pressure gauge
Note on H8481: Author: Mixing chamber was made with Acrylic, not clear the material of test section itself
Note on L8481: Author: Constant supply of air is controlled with the help of the bypass valve at 40 PSI measured by bourdon tube pressure gauge
Note on H8482: Author: Mixing chamber was made with Acrylic, not clear the material of test section itself
Note on L8482: Author: Constant supply of air is controlled with the help of the bypass valve at 40 PSI measured by bourdon tube pressure gauge
Note on H8483: Author: Mixing chamber was made with Acrylic, not clear the material of test section itself
Note on L8483: Author: Constant supply of air is controlled with the help of the bypass valve at 40 PSI measured by bourdon tube pressure gauge
Note on H8484: Author: Mixing chamber was made with Acrylic, not clear the material of test section itself
Note on L8484: Author: Constant supply of air is controlled with the help of the bypass valve at 40 PSI measured by bourdon tube pressure gauge
Note on H8485: Author: Mixing chamber was made with Acrylic, not clear the material of test section itself
Note on L8485: Author: Constant supply of air is controlled with the help of the bypass valve at 40 PSI measured by bourdon tube pressure gauge
Note on H8486: Author: Mixing chamber was made with Acrylic, not clear the material of test section itself
Note on L8486: Author: Constant supply of air is controlled with the help of the bypass valve at 40 PSI measured by bourdon tube pressure gauge
Note on H8487: Author: Mixing chamber was made with Acrylic, not clear the material of test section itself
Note on L8487: Author: Constant supply of air is controlled with the help of the bypass valve at 40 PSI measured by bourdon tube pressure gauge
Note on H8488: Author: Mixing chamber was made with Acrylic, not clear the material of test section itself
Note on L8488: Author: Constant supply of air is controlled with the help of the bypass valve at 40 PSI measured by bourdon tube pressure gauge
Note on H8489: Author: Mixing chamber was made with Acrylic, not clear the material of test section itself
Note on L8489: Author: Constant supply of air is controlled with the help of the bypass valve at 40 PSI measured by bourdon tube pressure gauge
Note on H8490: Author: Mixing chamber was made with Acrylic, not clear the material of test section itself
Note on L8490: Author: Constant supply of air is controlled with the help of the bypass valve at 40 PSI measured by bourdon tube pressure gauge
Note on H8491: Author: Mixing chamber was made with Acrylic, not clear the material of test section itself
Note on L8491: Author: Constant supply of air is controlled with the help of the bypass valve at 40 PSI measured by bourdon tube pressure gauge
Note on H8492: Author: Mixing chamber was made with Acrylic, not clear the material of test section itself
Note on L8492: Author: Constant supply of air is controlled with the help of the bypass valve at 40 PSI measured by bourdon tube pressure gauge
Note on H8493: Author: Mixing chamber was made with Acrylic, not clear the material of test section itself
Note on L8493: Author: Constant supply of air is controlled with the help of the bypass valve at 40 PSI measured by bourdon tube pressure gauge
Note on H8494: Author: Mixing chamber was made with Acrylic, not clear the material of test section itself
Note on L8494: Author: Constant supply of air is controlled with the help of the bypass valve at 40 PSI measured by bourdon tube pressure gauge
Note on H8495: Author: Mixing chamber was made with Acrylic, not clear the material of test section itself
Note on L8495: Author: Constant supply of air is controlled with the help of the bypass valve at 40 PSI measured by bourdon tube pressure gauge
Note on H8496: Author: Mixing chamber was made with Acrylic, not clear the material of test section itself
Note on L8496: Author: Constant supply of air is controlled with the help of the bypass valve at 40 PSI measured by bourdon tube pressure gauge
Note on H8497: Author: Mixing chamber was made with Acrylic, not clear the material of test section itself
Note on L8497: Author: Constant supply of air is controlled with the help of the bypass valve at 40 PSI measured by bourdon tube pressure gauge
Note on H8498: Author: Mixing chamber was made with Acrylic, not clear the material of test section itself
Note on L8498: Author: Constant supply of air is controlled with the help of the bypass valve at 40 PSI measured by bourdon tube pressure gauge
Note on H8499: Author: Mixing chamber was made with Acrylic, not clear the material of test section itself
Note on L8499: Author: Constant supply of air is controlled with the help of the bypass valve at 40 PSI measured by bourdon tube pressure gauge
Note on H8500: Author: Mixing chamber was made with Acrylic, not clear the material of test section itself
Note on L8500: Author: Constant supply of air is controlled with the help of the bypass valve at 40 PSI measured by bourdon tube pressure gauge
Note on H8501: Author: Mixing chamber was made with Acrylic, not clear the material of test section itself
Note on L8501: Author: Constant supply of air is controlled with the help of the bypass valve at 40 PSI measured by bourdon tube pressure gauge
Note on H8502: Author: Mixing chamber was made with Acrylic, not clear the material of test section itself
Note on L8502: Author: Constant supply of air is controlled with the help of the bypass valve at 40 PSI measured by bourdon tube pressure gauge
Note on H8503: Author: Mixing chamber was made with Acrylic, not clear the material of test section itself
Note on L8503: Author: Constant supply of air is controlled with the help of the bypass valve at 40 PSI measured by bourdon tube pressure gauge
Note on H8504: Author: Mixing chamber was made with Acrylic, not clear the material of test section itself
Note on L8504: Author: Constant supply of air is controlled with the help of the bypass valve at 40 PSI measured by bourdon tube pressure gauge
Note on H8505: Author: Mixing chamber was made with Acrylic, not clear the material of test section itself
Note on L8505: Author: Constant supply of air is controlled with the help of the bypass valve at 40 PSI measured by bourdon tube pressure gauge
Note on H8506: Author: Mixing chamber was made with Acrylic, not clear the material of test section itself
Note on L8506: Author: Constant supply of air is controlled with the help of the bypass valve at 40 PSI measured by bourdon tube pressure gauge
Note on H8507: Author: Mixing chamber was made with Acrylic, not clear the material of test section itself
Note on L8507: Author: Constant supply of air is controlled with the help of the bypass valve at 40 PSI measured by bourdon tube pressure gauge
Note on H8508: Author: Mixing chamber was made with Acrylic, not clear the material of test section itself
Note on L8508: Author: Constant supply of air is controlled with the help of the bypass valve at 40 PSI measured by bourdon tube pressure gauge
Note on H8509: Author: Mixing chamber was made with Acrylic, not clear the material of test section itself
Note on L8509: Author: Constant supply of air is controlled with the help of the bypass valve at 40 PSI measured by bourdon tube pressure gauge
Note on H8510: Author: Mixing chamber was made with Acrylic, not clear the material of test section itself
Note on L8510: Author: Constant supply of air is controlled with the help of the bypass valve at 40 PSI measured by bourdon tube pressure gauge
Note on H8511: Author: Mixing chamber was made with Acrylic, not clear the material of test section itself
Note on L8511: Author: Constant supply of air is controlled with the help of the bypass valve at 40 PSI measured by bourdon tube pressure gauge
Note on H8512: Author: Mixing chamber was made with Acrylic, not clear the material of test section itself
Note on L8512: Author: Constant supply of air is controlled with the help of the bypass valve at 40 PSI measured by bourdon tube pressure gauge
Note on H8513: Author: Mixing chamber was made with Acrylic, not clear the material of test section itself
Note on L8513: Author: Constant supply of air is controlled with the help of the bypass valve at 40 PSI measured by bourdon tube pressure gauge
Note on H8514: Author: Mixing chamber was made with Acrylic, not clear the material of test section itself
Note on L8514: Author: Constant supply of air is controlled with the help of the bypass valve at 40 PSI measured by bourdon tube pressure gauge
Note on H8515: Author: Mixing chamber was made with Acrylic, not clear the material of test section itself
Note on L8515: Author: Constant supply of air is controlled with the help of the bypass valve at 40 PSI measured by bourdon tube pressure gauge
Note on H8516: Author: Mixing chamber was made with Acrylic, not clear the material of test section itself
Note on L8516: Author: Constant supply of air is controlled with the help of the bypass valve at 40 PSI measured by bourdon tube pressure gauge
Note on H8517: Author: Mixing chamber was made with Acrylic, not clear the material of test section itself
Note on L8517: Author: Constant supply of air is controlled with the help of the bypass valve at 40 PSI measured by bourdon tube pressure gauge
Note on H8518: Author: Mixing chamber was made with Acrylic, not clear the material of test section itself
Note on L8518: Author: Constant supply of air is controlled with the help of the bypass valve at 40 PSI measured by bourdon tube pressure gauge
Note on H8519: Author: Mixing chamber was made with Acrylic, not clear the material of test section itself
Note on L8519: Author: Constant supply of air is controlled with the help of the bypass valve at 40 PSI measured by bourdon tube pressure gauge
Note on H8520: Author: Mixing chamber was made with Acrylic, not clear the material of test section itself
Note on L8520: Author: Constant supply of air is controlled with the help of the bypass valve at 40 PSI measured by bourdon tube pressure gauge
Note on H8521: Author: Mixing chamber was made with Acrylic, not clear the material of test section itself
Note on L8521: Author: Constant supply of air is controlled with the help of the bypass valve at 40 PSI measured by bourdon tube pressure gauge
Note on H8522: Author: Mixing chamber was made with Acrylic, not clear the material of test section itself
Note on L8522: Author: Constant supply of air is controlled with the help of the bypass valve at 40 PSI measured by bourdon tube pressure gauge
Note on H8523: Author: Mixing chamber was made with Acrylic, not clear the material of test section itself
Note on L8523: Author: Constant supply of air is controlled with the help of the bypass valve at 40 PSI measured by bourdon tube pressure gauge
Note on H8524: Author: Mixing chamber was made with Acrylic, not clear the material of test section itself
Note on L8524: Author: Constant supply of air is controlled with the help of the bypass valve at 40 PSI measured by bourdon tube pressure gauge
Note on H8525: Author: Mixing chamber was made with Acrylic, not clear the material of test section itself
Note on L8525: Author: Constant supply of air is controlled with the help of the bypass valve at 40 PSI measured by bourdon tube pressure gauge
Note on H8526: Author: Mixing chamber was made with Acrylic, not clear the material of test section itself
Note on L8526: Author: Constant supply of air is controlled with the help of the bypass valve at 40 PSI measured by bourdon tube pressure gauge
Note on H8527: Author: Mixing chamber was made with Acrylic, not clear the material of test section itself
Note on L8527: Author: Constant supply of air is controlled with the help of the bypass valve at 40 PSI measured by bourdon tube pressure gauge
Note on H8528: Author: Mixing chamber was made with Acrylic, not clear the material of test section itself
Note on L8528: Author: Constant supply of air is controlled with the help of the bypass valve at 40 PSI measured by bourdon tube pressure gauge
Note on H8529: Author: Mixing chamber was made with Acrylic, not clear the material of test section itself
Note on L8529: Author: Constant supply of air is controlled with the help of the bypass valve at 40 PSI measured by bourdon tube pressure gauge
Note on H8530: Author: Mixing chamber was made with Acrylic, not clear the material of test section itself
Note on L8530: Author: Constant supply of air is controlled with the help of the bypass valve at 40 PSI measured by bourdon tube pressure gauge
Note on H8531: Author: Mixing chamber was made with Acrylic, not clear the material of test section itself
Note on L8531: Author: Constant supply of air is controlled with the help of the bypass valve at 40 PSI measured by bourdon tube pressure gauge
Note on H8532: Author: Mixing chamber was made with Acrylic, not clear the material of test section itself
Note on L8532: Author: Constant supply of air is controlled with the help of the bypass valve at 40 PSI measured by bourdon tube pressure gauge
Note on H8533: Author: Mixing chamber was made with Acrylic, not clear the material of test section itself
Note on L8533: Author: Constant supply of air is controlled with the help of the bypass valve at 40 PSI measured by bourdon tube pressure gauge
Note on H8534: Author: Mixing chamber was made with Acrylic, not clear the material of test section itself
Note on L8534: Author: Constant supply of air is controlled with the help of the bypass valve at 40 PSI measured by bourdon tube pressure gauge
Note on H8535: Author: Mixing chamber was made with Acrylic, not clear the material of test section itself
Note on L8535: Author: Constant supply of air is controlled with the help of the bypass valve at 40 PSI measured by bourdon tube pressure gauge
Note on H8536: Author: Mixing chamber was made with Acrylic, not clear the material of test section itself
Note on L8536: Author: Constant supply of air is controlled with the help of the bypass valve at 40 PSI measured by bourdon tube pressure gauge
Note on H8537: Author: Mixing chamber was made with Acrylic, not clear the material of test section itself
Note on L8537: Author: Constant supply of air is controlled with the help of the bypass valve at 40 PSI measured by bourdon tube pressure gauge
Note on H8538: Author: Mixing chamber was made with Acrylic, not clear the material of test section itself
Note on L8538: Author: Constant supply of air is controlled with the help of the bypass valve at 40 PSI measured by bourdon tube pressure gauge
Note on H8539: Author: Mixing chamber was made with Acrylic, not clear the material of test section itself
Note on L8539: Author: Constant supply of air is controlled with the help of the bypass valve at 40 PSI measured by bourdon tube pressure gauge
Note on H8540: Author: Mixing chamber was made with Acrylic, not clear the material of test section itself
Note on L8540: Author: Constant supply of air is controlled with the help of the bypass valve at 40 PSI measured by bourdon tube pressure gauge
Note on H8541: Author: Mixing chamber was made with Acrylic, not clear the material of test section itself
Note on L8541: Author: Constant supply of air is controlled with the help of the bypass valve at 40 PSI measured by bourdon tube pressure gauge
Note on H8542: Author: Mixing chamber was made with Acrylic, not clear the material of test section itself
Note on L8542: Author: Constant supply of air is controlled with the help of the bypass valve at 40 PSI measured by bourdon tube pressure gauge
Note on H8543: Author: Mixing chamber was made with Acrylic, not clear the material of test section itself
Note on L8543: Author: Constant supply of air is controlled with the help of the bypass valve at 40 PSI measured by bourdon tube pressure gauge
Note on H8544: Author: Mixing chamber was made with Acrylic, not clear the material of test section itself
Note on L8544: Author: Constant supply of air is controlled with the help of the bypass valve at 40 PSI measured by bourdon tube pressure gauge
Note on H8545: Author: Mixing chamber was made with Acrylic, not clear the material of test section itself
Note on L8545: Author: Constant supply of air is controlled with the help of the bypass valve at 40 PSI measured by bourdon tube pressure gauge
Note on H8546: Author: Mixing chamber was made with Acrylic, not clear the material of test section itself
Note on L8546: Author: Constant supply of air is controlled with the help of the bypass valve at 40 PSI measured by bourdon tube pressure gauge
Note on H8547: Author: Mixing chamber was made with Acrylic, not clear the material of test section itself
Note on L8547: Author: Constant supply of air is controlled with the help of the bypass valve at 40 PSI measured by bourdon tube pressure gauge
Note on H8548: Author: Mixing chamber was made with Acrylic, not clear the material of test section itself
Note on L8548: Author: Constant supply of air is controlled with the help of the bypass valve at 40 PSI measured by bourdon tube pressure gauge
Note on H8549: Author: Mixing chamber was made with Acrylic, not clear the material of test section itself
Note on L8549: Author: Constant supply of air is controlled with the help of the bypass valve at 40 PSI measured by bourdon tube pressure gauge
Note on H8550: Author: Mixing chamber was made with Acrylic, not clear the material of test section itself
Note on L8550: Author: Constant supply of air is controlled with the help of the bypass valve at 40 PSI measured by bourdon tube pressure gauge
Note on H8551: Author: Mixing chamber was made with Acrylic, not clear the material of test section itself
Note on L8551: Author: Constant supply of air is controlled with the help of the bypass valve at 40 PSI measured by bourdon tube pressure gauge
Note on H8552: Author: Mixing chamber was made with Acrylic, not clear the material of test section itself
Note on L8552: Author: Constant supply of air is controlled with the help of the bypass valve at 40 PSI measured by bourdon tube pressure gauge
Note on H8553: Author: Mixing chamber was made with Acrylic, not clear the material of test section itself
Note on L8553: Author: Constant supply of air is controlled with the help of the bypass valve at 40 PSI measured by bourdon tube pressure gauge
Note on H8554: Author: Mixing chamber was made with Acrylic, not clear the material of test section itself
Note on L8554: Author: Constant supply of air is controlled with the help of the bypass valve at 40 PSI measured by bourdon tube pressure gauge
Note on H8555: Author: Mixing chamber was made with Acrylic, not clear the material of test section itself
Note on L8555: Author: Constant supply of air is controlled with the help of the bypass valve at 40 PSI measured by bourdon tube pressure gauge
Note on H8556: Author: Mixing chamber was made with Acrylic, not clear the material of test section itself
Note on L8556: Author: Constant supply of air is controlled with the help of the bypass valve at 40 PSI measured by bourdon tube pressure gauge
Note on H8557: Author: Mixing chamber was made with Acrylic, not clear the material of test section itself
Note on L8557: Author: Constant supply of air is controlled with the help of the bypass valve at 40 PSI measured by bourdon tube pressure gauge
Note on H8558: Author: Mixing chamber was made with Acrylic, not clear the material of test section itself
Note on L8558: Author: Constant supply of air is controlled with the help of the bypass valve at 40 PSI measured by bourdon tube pressure gauge
Note on H8559: Author: Mixing chamber was made with Acrylic, not clear the material of test section itself
Note on L8559: Author: Constant supply of air is controlled with the help of the bypass valve at 40 PSI measured by bourdon tube pressure gauge
Note on H8560: Author: Mixing chamber was made with Acrylic, not clear the material of test section itself
Note on L8560: Author: Constant supply of air is controlled with the help of the bypass valve at 40 PSI measured by bourdon tube pressure gauge
Note on H8561: Author: Mixing chamber was made with Acrylic, not clear the material of test section itself
Note on L8561: Author: Constant supply of air is controlled with the help of the bypass valve at 40 PSI measured by bourdon tube pressure gauge
Note on H8562: Author: Mixing chamber was made with Acrylic, not clear the material of test section itself
Note on L8562: Author: Constant supply of air is controlled with the help of the bypass valve at 40 PSI measured by bourdon tube pressure gauge
Note on H8563: Author: Mixing chamber was made with Acrylic, not clear the material of test section itself
Note on L8563: Author: Constant supply of air is controlled with the help of the bypass valve at 40 PSI measured by bourdon tube pressure gauge
Note on H8564: Author: Mixing chamber was made with Acrylic, not clear the material of test section itself
Note on L8564: Author: Constant supply of air is controlled with the help of the bypass valve at 40 PSI measured by bourdon tube pressure gauge
Note on H8565: Author: Mixing chamber was made with Acrylic, not clear the material of test section itself
Note on L8565: Author: Constant supply of air is controlled with the help of the bypass valve at 40 PSI measured by bourdon tube pressure gauge
Note on H8566: Author: Mixing chamber was made with Acrylic, not clear the material of test section itself
Note on L8566: Author: Constant supply of air is controlled with the help of the bypass valve at 40 PSI measured by bourdon tube pressure gauge
Note on H8567: Author: Mixing chamber was made with Acrylic, not clear the material of test section itself
Note on L8567: Author: Constant supply of air is controlled with the help of the bypass valve at 40 PSI measured by bourdon tube pressure gauge
Note on H8568: Author: Mixing chamber was made with Acrylic, not clear the material of test section itself
Note on L8568: Author: Constant supply of air is controlled with the help of the bypass valve at 40 PSI measured by bourdon tube pressure gauge
Note on H8569: Author: Mixing chamber was made with Acrylic, not clear the material of test section itself
Note on L8569: Author: Constant supply of air is controlled with the help of the bypass valve at 40 PSI measured by bourdon tube pressure gauge
Note on H8570: Author: Mixing chamber was made with Acrylic, not clear the material of test section itself
Note on L8570: Author: Constant supply of air is controlled with the help of the bypass valve at 40 PSI measured by bourdon tube pressure gauge
Note on H8571: Author: Mixing chamber was made with Acrylic, not clear the material of test section itself
Note on L8571: Author: Constant supply of air is controlled with the help of the bypass valve at 40 PSI measured by bourdon tube pressure gauge
Note on H8572: Author: Mixing chamber was made with Acrylic, not clear the material of test section itself
Note on L8572: Author: Constant supply of air is controlled with the help of the bypass valve at 40 PSI measured by bourdon tube pressure gauge
Note on H8573: Author: Mixing chamber was made with Acrylic, not clear the material of test section itself
Note on L8573: Author: Constant supply of air is controlled with the help of the bypass valve at 40 PSI measured by bourdon tube pressure gauge
Note on H8574: Author: Mixing chamber was made with Acrylic, not clear the material of test section itself
Note on L8574: Author: Constant supply of air is controlled with the help of the bypass valve at 40 PSI measured by bourdon tube pressure gauge
Note on H8575: Author: Mixing chamber was made with Acrylic, not clear the material of test section itself
Note on L8575: Author: Constant supply of air is controlled with the help of the bypass valve at 40 PSI measured by bourdon tube pressure gauge
Note on H8576: Author: Mixing chamber was made with Acrylic, not clear the material of test section itself
Note on L8576: Author: Constant supply of air is controlled with the help of the bypass valve at 40 PSI measured by bourdon tube pressure gauge
Note on H8577: Author: Mixing chamber was made with Acrylic, not clear the material of test section itself
Note on L8577: Author: Constant supply of air is controlled with the help of the bypass valve at 40 PSI measured by bourdon tube pressure gauge
Note on H8578: Author: Mixing chamber was made with Acrylic, not clear the material of test section itself
Note on L8578: Author: Constant supply of air is controlled with the help of the bypass valve at 40 PSI measured by bourdon tube pressure gauge
Note on H8579: Author: Mixing chamber was made with Acrylic, not clear the material of test section itself
Note on L8579: Author: Constant supply of air is controlled with the help of the bypass valve at 40 PSI measured by bourdon tube pressure gauge
Note on H8580: Author: Mixing chamber was made with Acrylic, not clear the material of test section itself
Note on L8580: Author: Constant supply of air is controlled with the help of the bypass valve at 40 PSI measured by bourdon tube pressure gauge
Note on H8581: Author: Mixing chamber was made with Acrylic, not clear the material of test section itself
Note on L8581: Author: Constant supply of air is controlled with the help of the bypass valve at 40 PSI measured by bourdon tube pressure gauge
Note on H8582: Author: Mixing chamber was made with Acrylic, not clear the material of test section itself
Note on L8582: Author: Constant supply of air is controlled with the help of the bypass valve at 40 PSI measured by bourdon tube pressure gauge
Note on H8583: Author: Mixing chamber was made with Acrylic, not clear the material of test section itself
Note on L8583: Author: Constant supply of air is controlled with the help of the bypass valve at 40 PSI measured by bourdon tube pressure gauge
Note on H8584: Author: Mixing chamber was made with Acrylic, not clear the material of test section itself
Note on L8584: Author: Constant supply of air is controlled with the help of the bypass valve at 40 PSI measured by bourdon tube pressure gauge
Note on H8585: Author: Mixing chamber was made with Acrylic, not clear the material of test section itself
Note on L8585: Author: Constant supply of air is controlled with the help of the bypass valve at 40 PSI measured by bourdon tube pressure gauge
Note on H8586: Author: Mixing chamber was made with Acrylic, not clear the material of test section itself
Note on L8586: Author: Constant supply of air is controlled with the help of the bypass valve at 40 PSI measured by bourdon tube pressure gauge
Note on H8587: Author: Mixing chamber was made with Acrylic, not clear the material of test section itself
Note on L8587: Author: Constant supply of air is controlled with the help of the bypass valve at 40 PSI measured by bourdon tube pressure gauge
Note on H8588: Author: Mixing chamber was made with Acrylic, not clear the material of test section itself
Note on L8588: Author: Constant supply of air is controlled with the help of the bypass valve at 40 PSI measured by bourdon tube pressure gauge
Note on H8589: Author: Mixing chamber was made with Acrylic, not clear the material of test section itself
Note on L8589: Author: Constant supply of air is controlled with the help of the bypass valve at 40 PSI measured by bourdon tube pressure gauge
Note on H8590: Author: Mixing chamber was made with Acrylic, not clear the material of test section itself
Note on L8590: Author: Constant supply of air is controlled with the help of the bypass valve at 40 PSI measured by bourdon tube pressure gauge
Note on H8591: Author: Mixing chamber was made with Acrylic, not clear the material of test section itself
Note on L8591: Author: Constant supply of air is controlled with the help of the bypass valve at 40 PSI measured by bourdon tube pressure gauge
Note on H8592: Author: Mixing chamber was made with Acrylic, not clear the material of test section itself
Note on L8592: Author: Constant supply of air is controlled with the help of the bypass valve at 40 PSI measured by bourdon tube pressure gauge
Note on H8593: Author: Mixing chamber was made with Acrylic, not clear the material of test section itself
Note on L8593: Author: Constant supply of air is controlled with the help of the bypass valve at 40 PSI measured by bourdon tube pressure gauge
Note on H8594: Author: Mixing chamber was made with Acrylic, not clear the material of test section itself
Note on L8594: Author: Constant supply of air is controlled with the help of the bypass valve at 40 PSI measured by bourdon tube pressure gauge
Note on H8595: Author: Mixing chamber was made with Acrylic, not clear the material of test section itself
Note on L8595: Author: Constant supply of air is controlled with the help of the bypass valve at 40 PSI measured by bourdon tube pressure gauge
Note on H8596: Author: Mixing chamber was made with Acrylic, not clear the material of test section itself
Note on L8596: Author: Constant supply of air is controlled with the help of the bypass valve at 40 PSI measured by bourdon tube pressure gauge
Note on H8597: Author: Mixing chamber was made with Acrylic, not clear the material of test section itself
Note on L8597: Author: Constant supply of air is controlled with the help of the bypass valve at 40 PSI measured by bourdon tube pressure gauge
Note on H8598: Author: Mixing chamber was made with Acrylic, not clear the material of test section itself
Note on L8598: Author: Constant supply of air is controlled with the help of the bypass valve at 40 PSI measured by bourdon tube pressure gauge
Note on H8599: Author: Mixing chamber was made with Acrylic, not clear the material of test section itself
Note on L8599: Author: Constant supply of air is controlled with the help of the bypass valve at 40 PSI measured by bourdon tube pressure gauge
Note on H8600: Author: Mixing chamber was made with Acrylic, not clear the material of test section itself
Note on L8600: Author: Constant supply of air is controlled with the help of the bypass valve at 40 PSI measured by bourdon tube pressure gauge
Note on H8601: Author: Mixing chamber was made with Acrylic, not clear the material of test section itself
Note on L8601: Author: Constant supply of air is controlled with the help of the bypass valve at 40 PSI measured by bourdon tube pressure gauge
Note on H8602: Author: Mixing chamber was made with Acrylic, not clear the material of test section itself
Note on L8602: Author: Constant supply of air is controlled with the help of the bypass valve at 40 PSI measured by bourdon tube pressure gauge
Note on H8603: Author: Mixing chamber was made with Acrylic, not clear the material of test section itself
Note on L8603: Author: Constant supply of air is controlled with the help of the bypass valve at 40 PSI measured by bourdon tube pressure gauge
Note on H8604: Author: Mixing chamber was made with Acrylic, not clear the material of test section itself
Note on L8604: Author: Constant supply of air is controlled with the help of the bypass valve at 40 PSI measured by bourdon tube pressure gauge
Note on H8605: Author: Mixing chamber was made with Acrylic, not clear the material of test section itself
Note on L8605: Author: Constant supply of air is controlled with the help of the bypass valve at 40 PSI measured by bourdon tube pressure gauge
Note on H8606: Author: Mixing chamber was made with Acrylic, not clear the material of test section itself
Note on L8606: Author: Constant supply of air is controlled with the help of the bypass valve at 40 PSI measured by bourdon tube pressure gauge
Note on H8607: Author: Mixing chamber was made with Acrylic, not clear the material of test section itself
Note on L8607: Author: Constant supply of air is controlled with the help of the bypass valve at 40 PSI measured by bourdon tube pressure gauge
Note on H8608: Author: Mixing chamber was made with Acrylic, not clear the material of test section itself
Note on L8608: Author: Constant supply of air is controlled with the help of the bypass valve at 40 PSI measured by bourdon tube pressure gauge
Note on H8609: Author: Mixing chamber was made with Acrylic, not clear the material of test section itself
Note on L8609: Author: Constant supply of air is controlled with the help of the bypass valve at 40 PSI measured by bourdon tube pressure gauge
Note on H8610: Author: Mixing chamber was made with Acrylic, not clear the material of test section itself
Note on L8610: Author: Constant supply of air is controlled with the help of the bypass valve at 40 PSI measured by bourdon tube pressure gauge
Note on H8611: Author: Mixing chamber was made with Acrylic, not clear the material of test section itself
Note on L8611: Author: Constant supply of air is controlled with the help of the bypass valve at 40 PSI measured by bourdon tube pressure gauge
Note on H8612: Author: Mixing chamber was made with Acrylic, not clear the material of test section itself
Note on L8612: Author: Constant supply of air is controlled with the help of the bypass valve at 40 PSI measured by bourdon tube pressure gauge
Note on H8613: Author: Mixing chamber was made with Acrylic, not clear the material of test section itself
Note on L8613: Author: Constant supply of air is controlled with the help of the bypass valve at 40 PSI measured by bourdon tube pressure gauge
Note on H8614: Author: Mixing chamber was made with Acrylic, not clear the material of test section itself
Note on L8614: Author: Constant supply of air is controlled with the help of the bypass valve at 40 PSI measured by bourdon tube pressure gauge
Note on H8615: Author: Mixing chamber was made with Acrylic, not clear the material of test section itself
Note on L8615: Author: Constant supply of air is controlled with the help of the bypass valve at 40 PSI measured by bourdon tube pressure gauge
Note on H8616: Author: Mixing chamber was made with Acrylic, not clear the material of test section itself
Note on L8616: Author: Constant supply of air is controlled with the help of the bypass valve at 40 PSI measured by bourdon tube pressure gauge
Note on H8617: Author: Mixing chamber was made with Acrylic, not clear the material of test section itself
Note on L8617: Author: Constant supply of air is controlled with the help of the bypass valve at 40 PSI measured by bourdon tube pressure gauge
Note on H8618: Author: Mixing chamber was made with Acrylic, not clear the material of test section itself
Note on L8618: Author: Constant supply of air is controlled with the help of the bypass valve at 40 PSI measured by bourdon tube pressure gauge
Note on H8619: Author: Mixing chamber was made with Acrylic, not clear the material of test section itself
Note on L8619: Author: Constant supply of air is controlled with the help of the bypass valve at 40 PSI measured by bourdon tube pressure gauge
Note on H8620: Author: Mixing chamber was made with Acrylic, not clear the material of test section itself
Note on L8620: Author: Constant supply of air is controlled with the help of the bypass valve at 40 PSI measured by bourdon tube pressure gauge
Note on H8621: Author: Mixing chamber was made with Acrylic, not clear the material of test section itself
Note on L8621: Author: Constant supply of air is controlled with the help of the bypass valve at 40 PSI measured by bourdon tube pressure gauge
Note on H8622: Author: Mixing chamber was made with Acrylic, not clear the material of test section itself
Note on L8622: Author: Constant supply of air is controlled with the help of the bypass valve at 40 PSI measured by bourdon tube pressure gauge
Note on H8623: Author: Mixing chamber was made with Acrylic, not clear the material of test section itself
Note on L8623: Author: Constant supply of air is controlled with the help of the bypass valve at 40 PSI measured by bourdon tube pressure gauge
Note on H8624: Author: Mixing chamber was made with Acrylic, not clear the material of test section itself
Note on L8624: Author: Constant supply of air is controlled with the help of the bypass valve at 40 PSI measured by bourdon tube pressure gauge
Note on H8625: Author: Mixing chamber was made with Acrylic, not clear the material of test section itself
Note on L8625: Author: Constant supply of air is controlled with the help of the bypass valve at 40 PSI measured by bourdon tube pressure gauge
Note on H8626: Author: Mixing chamber was made with Acrylic, not clear the material of test section itself
Note on L8626: Author: Constant supply of air is controlled with the help of the bypass valve at 40 PSI measured by bourdon tube pressure gauge
Note on H8627: Author: Mixing chamber was made with Acrylic, not clear the material of test section itself
Note on L8627: Author: Constant supply of air is controlled with the help of the bypass valve at 40 PSI measured by bourdon tube pressure gauge
Note on H8628: Author: Mixing chamber was made with Acrylic, not clear the material of test section itself
Note on L8628: Author: Constant supply of air is controlled with the help of the bypass valve at 40 PSI measured by bourdon tube pressure gauge
Note on H8629: Author: Mixing chamber was made with Acrylic, not clear the material of test section itself
Note on L8629: Author: Constant supply of air is controlled with the help of the bypass valve at 40 PSI measured by bourdon tube pressure gauge
Note on H8630: Author: Mixing chamber was made with Acrylic, not clear the material of test section itself
Note on L8630: Author: Constant supply of air is controlled with the help of the bypass valve at 40 PSI measured by bourdon tube pressure gauge
Note on H8631: Author: Mixing chamber was made with Acrylic, not clear the material of test section itself
Note on L8631: Author: Constant supply of air is controlled with the help of the bypass valve at 40 PSI measured by bourdon tube pressure gauge
Note on H8632: Author: Mixing chamber was made with Acrylic, not clear the material of test section itself
Note on L8632: Author: Constant supply of air is controlled with the help of the bypass valve at 40 PSI measured by bourdon tube pressure gauge
Note on H8633: Author: Mixing chamber was made with Acrylic, not clear the material of test section itself
Note on L8633: Author: Constant supply of air is controlled with the help of the bypass valve at 40 PSI measured by bourdon tube pressure gauge
Note on H8634: Author: Mixing chamber was made with Acrylic, not clear the material of test section itself
Note on L8634: Author: Constant supply of air is controlled with the help of the bypass valve at 40 PSI measured by bourdon tube pressure gauge
Note on H8635: Author: Mixing chamber was made with Acrylic, not clear the material of test section itself
Note on L8635: Author: Constant supply of air is controlled with the help of the bypass valve at 40 PSI measured by bourdon tube pressure gauge
Note on H8636: Author: Mixing chamber was made with Acrylic, not clear the material of test section itself
Note on L8636: Author: Constant supply of air is controlled with the help of the bypass valve at 40 PSI measured by bourdon tube pressure gauge
Note on H8637: Author: Mixing chamber was made with Acrylic, not clear the material of test section itself
Note on L8637: Author: Constant supply of air is controlled with the help of the bypass valve at 40 PSI measured by bourdon tube pressure gauge
Note on H8638: Author: Mixing chamber was made with Acrylic, not clear the material of test section itself
Note on L8638: Author: Constant supply of air is controlled with the help of the bypass valve at 40 PSI measured by bourdon tube pressure gauge
Note on H8639: Author: Mixing chamber was made with Acrylic, not clear the material of test section itself
Note on L8639: Author: Constant supply of air is controlled with the help of the bypass valve at 40 PSI measured by bourdon tube pressure gauge
Note on H8640: Author: Mixing chamber was made with Acrylic, not clear the material of test section itself
Note on L8640: Author: Constant supply of air is controlled with the help of the bypass valve at 40 PSI measured by bourdon tube pressure gauge
Note on H8641: Author: Mixing chamber was made with Acrylic, not clear the material of test section itself
Note on L8641: Author: Constant supply of air is controlled with the help of the bypass valve at 40 PSI measured by bourdon tube pressure gauge
Note on H8642: Author: Mixing chamber was made with Acrylic, not clear the material of test section itself
Note on L8642: Author: Constant supply of air is controlled with the help of the bypass valve at 40 PSI measured by bourdon tube pressure gauge
Note on H8643: Author: Mixing chamber was made with Acrylic, not clear the material of test section itself
Note on L8643: Author: Constant supply of air is controlled with the help of the bypass valve at 40 PSI measured by bourdon tube pressure gauge
Note on H8644: Author: Mixing chamber was made with Acrylic, not clear the material of test section itself
Note on L8644: Author: Constant supply of air is controlled with the help of the bypass valve at 40 PSI measured by bourdon tube pressure gauge
Note on H8645: Author: Mixing chamber was made with Acrylic, not clear the material of test section itself
Note on L8645: Author: Constant supply of air is controlled with the help of the bypass valve at 40 PSI measured by bourdon tube pressure gauge
Note on H8646: Author: Mixing chamber was made with Acrylic, not clear the material of test section itself
Note on L8646: Author: Constant supply of air is controlled with the help of the bypass valve at 40 PSI measured by bourdon tube pressure gauge
Note on H8647: Author: Mixing chamber was made with Acrylic, not clear the material of test section itself
Note on L8647: Author: Constant supply of air is controlled with the help of the bypass valve at 40 PSI measured by bourdon tube pressure gauge
Note on H8648: Author: Mixing chamber was made with Acrylic, not clear the material of test section itself
Note on L8648: Author: Constant supply of air is controlled with the help of the bypass valve at 40 PSI measured by bourdon tube pressure gauge
Note on H8649: Author: Mixing chamber was made with Acrylic, not clear the material of test section itself
Note on L8649: Author: Constant supply of air is controlled with the help of the bypass valve at 40 PSI measured by bourdon tube pressure gauge
Note on H8650: Author: Mixing chamber was made with Acrylic, not clear the material of test section itself
Note on L8650: Author: Constant supply of air is controlled with the help of the bypass valve at 40 PSI measured by bourdon tube pressure gauge
Note on H8651: Author: Mixing chamber was made with Acrylic, not clear the material of test section itself
Note on L8651: Author: Constant supply of air is controlled with the help of the bypass valve at 40 PSI measured by bourdon tube pressure gauge
Note on H8652: Author: Mixing chamber was made with Acrylic, not clear the material of test section itself
Note on L8652: Author: Constant supply of air is controlled with the help of the bypass valve at 40 PSI measured by bourdon tube pressure gauge
Note on H8653: Author: Mixing chamber was made with Acrylic, not clear the material of test section itself
Note on L8653: Author: Constant supply of air is controlled with the help of the bypass valve at 40 PSI measured by bourdon tube pressure gauge
Note on H8654: Author: Mixing chamber was made with Acrylic, not clear the material of test section itself
Note on L8654: Author: Constant supply of air is controlled with the help of the bypass valve at 40 PSI measured by bourdon tube pressure gauge
Note on H8655: Author: Mixing chamber was made with Acrylic, not clear the material of test section itself
Note on L8655: Author: Constant supply of air is controlled with the help of the bypass valve at 40 PSI measured by bourdon tube pressure gauge
Note on H8656: Author: Mixing chamber was made with Acrylic, not clear the material of test section itself
Note on L8656: Author: Constant supply of air is controlled with the help of the bypass valve at 40 PSI measured by bourdon tube pressure gauge
Note on H8657: Author: Mixing chamber was made with Acrylic, not clear the material of test section itself
Note on L8657: Author: Constant supply of air is controlled with the help of the bypass valve at 40 PSI measured by bourdon tube pressure gauge
Note on H8658: Author: Mixing chamber was made with Acrylic, not clear the material of test section itself
Note on L8658: Author: Constant supply of air is controlled with the help of the bypass valve at 40 PSI measured by bourdon tube pressure gauge
Note on H8659: Author: Mixing chamber was made with Acrylic, not clear the material of test section itself
Note on L8659: Author: Constant supply of air is controlled with the help of the bypass valve at 40 PSI measured by bourdon tube pressure gauge
Note on H8660: Author: Mixing chamber was made with Acrylic, not clear the material of test section itself
Note on L8660: Author: Constant supply of air is controlled with the help of the bypass valve at 40 PSI measured by bourdon tube pressure gauge
Note on H8661: Author: Mixing chamber was made with Acrylic, not clear the material of test section itself
Note on L8661: Author: Constant supply of air is controlled with the help of the bypass valve at 40 PSI measured by bourdon tube pressure gauge
Note on H8662: Author: Mixing chamber was made with Acrylic, not clear the material of test section itself
Note on L8662: Author: Constant supply of air is controlled with the help of the bypass valve at 40 PSI measured by bourdon tube pressure gauge
Note on H8663: Author: Mixing chamber was made with Acrylic, not clear the material of test section itself
Note on L8663: Author: Constant supply of air is controlled with the help of the bypass valve at 40 PSI measured by bourdon tube pressure gauge
Note on H8664: Author: Mixing chamber was made with Acrylic, not clear the material of test section itself
Note on L8664: Author: Constant supply of air is controlled with the help of the bypass valve at 40 PSI measured by bourdon tube pressure gauge
Note on H8665: Author: Mixing chamber was made with Acrylic, not clear the material of test section itself
Note on L8665: Author: Constant supply of air is controlled with the help of the bypass valve at 40 PSI measured by bourdon tube pressure gauge
Note on H8666: Author: Mixing chamber was made with Acrylic, not clear the material of test section itself
Note on L8666: Author: Constant supply of air is controlled with the help of the bypass valve at 40 PSI measured by bourdon tube pressure gauge
Note on H8667: Author: Mixing chamber was made with Acrylic, not clear the material of test section itself
Note on L8667: Author: Constant supply of air is controlled with the help of the bypass valve at 40 PSI measured by bourdon tube pressure gauge
Note on H8668: Author: Mixing chamber was made with Acrylic, not clear the material of test section itself
Note on L8668: Author: Constant supply of air is controlled with the help of the bypass valve at 40 PSI measured by bourdon tube pressure gauge
Note on H8669: Author: Mixing chamber was made with Acrylic, not clear the material of test section itself
Note on L8669: Author: Constant supply of air is controlled with the help of the bypass valve at 40 PSI measured by bourdon tube pressure gauge
Note on H8670: Author: Mixing chamber was made with Acrylic, not clear the material of test section itself
Note on L8670: Author: Constant supply of air is controlled with the help of the bypass valve at 40 PSI measured by bourdon tube pressure gauge
Note on H8671: Author: Mixing chamber was made with Acrylic, not clear the material of test section itself
Note on L8671: Author: Constant supply of air is controlled with the help of the bypass valve at 40 PSI measured by bourdon tube pressure gauge
Note on H8672: Author: Mixing chamber was made with Acrylic, not clear the material of test section itself
Note on L8672: Author: Constant supply of air is controlled with the help of the bypass valve at 40 PSI measured by bourdon tube pressure gauge
Note on H8673: Author: Mixing chamber was made with Acrylic, not clear the material of test section itself
Note on L8673: Author: Constant supply of air is controlled with the help of the bypass valve at 40 PSI measured by bourdon tube pressure gauge
Note on H8674: Author: Mixing chamber was made with Acrylic, not clear the material of test section itself
Note on L8674: Author: Constant supply of air is controlled with the help of the bypass valve at 40 PSI measured by bourdon tube pressure gauge
Note on H8675: Author: Mixing chamber was made with Acrylic, not clear the material of test section itself
Note on L8675: Author: Constant supply of air is controlled with the help of the bypass valve at 40 PSI measured by bourdon tube pressure gauge
Note on H8676: Author: Mixing chamber was made with Acrylic, not clear the material of test section itself
Note on L8676: Author: Constant supply of air is controlled with the help of the bypass valve at 40 PSI measured by bourdon tube pressure gauge
Note on H8677: Author: Mixing chamber was made with Acrylic, not clear the material of test section itself
Note on L8677: Author: Constant supply of air is controlled with the help of the bypass valve at 40 PSI measured by bourdon tube pressure gauge
Note on H8678: Author: Mixing chamber was made with Acrylic, not clear the material of test section itself
Note on L8678: Author: Constant supply of air is controlled with the help of the bypass valve at 40 PSI measured by bourdon tube pressure gauge
Note on H8679: Author: Mixing chamber was made with Acrylic, not clear the material of test section itself
Note on L8679: Author: Constant supply of air is controlled with the help of the bypass valve at 40 PSI measured by bourdon tube pressure gauge
Note on H8680: Author: Mixing chamber was made with Acrylic, not clear the material of test section itself
Note on L8680: Author: Constant supply of air is controlled with the help of the bypass valve at 40 PSI measured by bourdon tube pressure gauge
Note on H8681: Author: Mixing chamber was made with Acrylic, not clear the material of test section itself
Note on L8681: Author: Constant supply of air is controlled with the help of the bypass valve at 40 PSI measured by bourdon tube pressure gauge
Note on H8682: Author: Mixing chamber was made with Acrylic, not clear the material of test section itself
Note on L8682: Author: Constant supply of air is controlled with the help of the bypass valve at 40 PSI measured by bourdon tube pressure gauge
Note on H8683: Author: Mixing chamber was made with Acrylic, not clear the material of test section itself
Note on L8683: Author: Constant supply of air is controlled with the help of the bypass valve at 40 PSI measured by bourdon tube pressure gauge
Note on H8684: Author: Mixing chamber was made with Acrylic, not clear the material of test section itself
Note on L8684: Author: Constant supply of air is controlled with the help of the bypass valve at 40 PSI measured by bourdon tube pressure gauge
Note on H8685: Author: Mixing chamber was made with Acrylic, not clear the material of test section itself
Note on L8685: Author: Constant supply of air is controlled with the help of the bypass valve at 40 PSI measured by bourdon tube pressure gauge
Note on H8686: Author: Mixing chamber was made with Acrylic, not clear the material of test section itself
Note on L8686: Author: Constant supply of air is controlled with the help of the bypass valve at 40 PSI measured by bourdon tube pressure gauge
Note on H8687: Author: Mixing chamber was made with Acrylic, not clear the material of test section itself
Note on L8687: Author: Constant supply of air is controlled with the help of the bypass valve at 40 PSI measured by bourdon tube pressure gauge
Note on H8688: Author: Mixing chamber was made with Acrylic, not clear the material of test section itself
Note on L8688: Author: Constant supply of air is controlled with the help of the bypass valve at 40 PSI measured by bourdon tube pressure gauge
Note on H8689: Author: Mixing chamber was made with Acrylic, not clear the material of test section itself
Note on L8689: Author: Constant supply of air is controlled with the help of the bypass valve at 40 PSI measured by bourdon tube pressure gauge
Note on H8690: Author: Mixing chamber was made with Acrylic, not clear the material of test section itself
Note on L8690: Author: Constant supply of air is controlled with the help of the bypass valve at 40 PSI measured by bourdon tube pressure gauge
Note on H8691: Author: Mixing chamber was made with Acrylic, not clear the material of test section itself
Note on L8691: Author: Constant supply of air is controlled with the help of the bypass valve at 40 PSI measured by bourdon tube pressure gauge
Note on H8692: Author: Mixing chamber was made with Acrylic, not clear the material of test section itself
Note on L8692: Author: Constant supply of air is controlled with the help of the bypass valve at 40 PSI measured by bourdon tube pressure gauge
Note on H8693: Author: Mixing chamber was made with Acrylic, not clear the material of test section itself
Note on L8693: Author: Constant supply of air is controlled with the help of the bypass valve at 40 PSI measured by bourdon tube pressure gauge
Note on H8694: Author: Mixing chamber was made with Acrylic, not clear the material of test section itself
Note on L8694: Author: Constant supply of air is controlled with the help of the bypass valve at 40 PSI measured by bourdon tube pressure gauge
Note on H8695: Author: Mixing chamber was made with Acrylic, not clear the material of test section itself
Note on L8695: Author: Constant supply of air is controlled with the help of the bypass valve at 40 PSI measured by bourdon tube pressure gauge
Note on H8696: Author: Mixing chamber was made with Acrylic, not clear the material of test section itself
Note on L8696: Author: Constant supply of air is controlled with the help of the bypass valve at 40 PSI measured by bourdon tube pressure gauge
Note on H8697: Author: Mixing chamber was made with Acrylic, not clear the material of test section itself
Note on L8697: Author: Constant supply of air is controlled with the help of the bypass valve at 40 PSI measured by bourdon tube pressure gauge
Note on H8698: Author: Mixing chamber was made with Acrylic, not clear the material of test section itself
Note on L8698: Author: Constant supply of air is controlled with the help of the bypass valve at 40 PSI measured by bourdon tube pressure gauge
Note on H8699: Author: Mixing chamber was made with Acrylic, not clear the material of test section itself
Note on L8699: Author: Constant supply of air is controlled with the help of the bypass valve at 40 PSI measured by bourdon tube pressure gauge
Note on H8700: Author: Mixing chamber was made with Acrylic, not clear the material of test section itself
Note on L8700: Author: Constant supply of air is controlled with the help of the bypass valve at 40 PSI measured by bourdon tube pressure gauge
Note on H8701: Author: Mixing chamber was made with Acrylic, not clear the material of test section itself
Note on L8701: Author: Constant supply of air is controlled with the help of the bypass valve at 40 PSI measured by bourdon tube pressure gauge
Note on H8702: Author: Mixing chamber was made with Acrylic, not clear the material of test section itself
Note on L8702: Author: Constant supply of air is controlled with the help of the bypass valve at 40 PSI measured by bourdon tube pressure gauge
Note on H8703: Author: Mixing chamber was made with Acrylic, not clear the material of test section itself
Note on L8703: Author: Constant supply of air is controlled with the help of the bypass valve at 40 PSI measured by bourdon tube pressure gauge
Note on H8704: Author: Mixing chamber was made with Acrylic, not clear the material of test section itself
Note on L8704: Author: Constant supply of air is controlled with the help of the bypass valve at 40 PSI measured by bourdon tube pressure gauge
Note on H8705: Author: Mixing chamber was made with Acrylic, not clear the material of test section itself
Note on L8705: Author: Constant supply of air is controlled with the help of the bypass valve at 40 PSI measured by bourdon tube pressure gauge
Note on H8706: Author: Mixing chamber was made with Acrylic, not clear the material of test section itself
Note on L8706: Author: Constant supply of air is controlled with the help of the bypass valve at 40 PSI measured by bourdon tube pressure gauge
Note on H8707: Author: Mixing chamber was made with Acrylic, not clear the material of test section itself
Note on L8707: Author: Constant supply of air is controlled with the help of the bypass valve at 40 PSI measured by bourdon tube pressure gauge
Note on H8708: Author: Mixing chamber was made with Acrylic, not clear the material of test section itself
Note on L8708: Author: Constant supply of air is controlled with the help of the bypass valve at 40 PSI measured by bourdon tube pressure gauge
Note on H8709: Author: Mixing chamber was made with Acrylic, not clear the material of test section itself
Note on L8709: Author: Constant supply of air is controlled with the help of the bypass valve at 40 PSI measured by bourdon tube pressure gauge
Note on H8710: Author: Mixing chamber was made with Acrylic, not clear the material of test section itself
Note on L8710: Author: Constant supply of air is controlled with the help of the bypass valve at 40 PSI measured by bourdon tube pressure gauge
Note on H8711: Author: Mixing chamber was made with Acrylic, not clear the material of test section itself
Note on L8711: Author: Constant supply of air is controlled with the help of the bypass valve at 40 PSI measured by bourdon tube pressure gauge
Note on H8712: Author: Mixing chamber was made with Acrylic, not clear the material of test section itself
Note on L8712: Author: Constant supply of air is controlled with the help of the bypass valve at 40 PSI measured by bourdon tube pressure gauge
Note on H8713: Author: Mixing chamber was made with Acrylic, not clear the material of test section itself
Note on L8713: Author: Constant supply of air is controlled with the help of the bypass valve at 40 PSI measured by bourdon tube pressure gauge
Note on H8714: Author: Mixing chamber was made with Acrylic, not clear the material of test section itself
Note on L8714: Author: Constant supply of air is controlled with the help of the bypass valve at 40 PSI measured by bourdon tube pressure gauge
Note on H8715: Author: Mixing chamber was made with Acrylic, not clear the material of test section itself
Note on L8715: Author: Constant supply of air is controlled with the help of the bypass valve at 40 PSI measured by bourdon tube pressure gauge
Note on H8716: Author: Mixing chamber was made with Acrylic, not clear the material of test section itself
Note on L8716: Author: Constant supply of air is controlled with the help of the bypass valve at 40 PSI measured by bourdon tube pressure gauge
Note on H8717: Author: Mixing chamber was made with Acrylic, not clear the material of test section itself
Note on L8717: Author: Constant supply of air is controlled with the help of the bypass valve at 40 PSI measured by bourdon tube pressure gauge
Note on H8718: Author: Mixing chamber was made with Acrylic, not clear the material of test section itself
Note on L8718: Author: Constant supply of air is controlled with the help of the bypass valve at 40 PSI measured by bourdon tube pressure gauge
Note on H8719: Author: Mixing chamber was made with Acrylic, not clear the material of test section itself
Note on L8719: Author: Constant supply of air is controlled with the help of the bypass valve at 40 PSI measured by bourdon tube pressure gauge
Note on H8720: Author: Mixing chamber was made with Acrylic, not clear the material of test section itself
Note on L8720: Author: Constant supply of air is controlled with the help of the bypass valve at 40 PSI measured by bourdon tube pressure gauge
Note on H8721: Author: Mixing chamber was made with Acrylic, not clear the material of test section itself
Note on L8721: Author: Constant supply of air is controlled with the help of the bypass valve at 40 PSI measured by bourdon tube pressure gauge
Note on H8722: Author: Mixing chamber was made with Acrylic, not clear the material of test section itself
Note on L8722: Author: Constant supply of air is controlled with the help of the bypass valve at 40 PSI measured by bourdon tube pressure gauge
Note on H8723: Author: Mixing chamber was made with Acrylic, not clear the material of test section itself
Note on L8723: Author: Constant supply of air is controlled with the help of the bypass valve at 40 PSI measured by bourdon tube pressure gauge
Note on H8724: Author: Mixing chamber was made with Acrylic, not clear the material of test section itself
Note on L8724: Author: Constant supply of air is controlled with the help of the bypass valve at 40 PSI measured by bourdon tube pressure gauge
Note on H8725: Author: Mixing chamber was made with Acrylic, not clear the material of test section itself
Note on L8725: Author: Constant supply of air is controlled with the help of the bypass valve at 40 PSI measured by bourdon tube pressure gauge
Note on H8726: Author: Mixing chamber was made with Acrylic, not clear the material of test section itself
Note on L8726: Author: Constant supply of air is controlled with the help of the bypass valve at 40 PSI measured by bourdon tube pressure gauge
Note on H8727: Author: Mixing chamber was made with Acrylic, not clear the material of test section itself
Note on L8727: Author: Constant supply of air is controlled with the help of the bypass valve at 40 PSI measured by bourdon tube pressure gauge
Note on H8728: Author: Mixing chamber was made with Acrylic, not clear the material of test section itself
Note on L8728: Author: Constant supply of air is controlled with the help of the bypass valve at 40 PSI measured by bourdon tube pressure gauge
Note on H8729: Author: Mixing chamber was made with Acrylic, not clear the material of test section itself
Note on L8729: Author: Constant supply of air is controlled with the help of the bypass valve at 40 PSI measured by bourdon tube pressure gauge
Note on H8730: Author: Mixing chamber was made with Acrylic, not clear the material of test section itself
Note on L8730: Author: Constant supply of air is controlled with the help of the bypass valve at 40 PSI measured by bourdon tube pressure gauge
Note on H8731: Author: Mixing chamber was made with Acrylic, not clear the material of test section itself
Note on L8731: Author: Constant supply of air is controlled with the help of the bypass valve at 40 PSI measured by bourdon tube pressure gauge
Note on H8732: Author: Mixing chamber was made with Acrylic, not clear the material of test section itself
Note on L8732: Author: Constant supply of air is controlled with the help of the bypass valve at 40 PSI measured by bourdon tube pressure gauge
Note on H8733: Author: Mixing chamber was made with Acrylic, not clear the material of test section itself
Note on L8733: Author: Constant supply of air is controlled with the help of the bypass valve at 40 PSI measured by bourdon tube pressure gauge
Note on H8734: Author: Mixing chamber was made with Acrylic, not clear the material of test section itself
Note on L8734: Author: Constant supply of air is controlled with the help of the bypass valve at 40 PSI measured by bourdon tube pressure gauge
Note on H8735: Author: Mixing chamber was made with Acrylic, not clear the material of test section itself
Note on L8735: Author: Constant supply of air is controlled with the help of the bypass valve at 40 PSI measured by bourdon tube pressure gauge
Note on H8736: Author: Mixing chamber was made with Acrylic, not clear the material of test section itself
Note on L8736: Author: Constant supply of air is controlled with the help of the bypass valve at 40 PSI measured by bourdon tube pressure gauge
Note on H8737: Author: Mixing chamber was made with Acrylic, not clear the material of test section itself
Note on L8737: Author: Constant supply of air is controlled with the help of the bypass valve at 40 PSI measured by bourdon tube pressure gauge
Note on H8738: Author: Mixing chamber was made with Acrylic, not clear the material of test section itself
Note on L8738: Author: Constant supply of air is controlled with the help of the bypass valve at 40 PSI measured by bourdon tube pressure gauge
Note on H8739: Author: Mixing chamber was made with Acrylic, not clear the material of test section itself
Note on L8739: Author: Constant supply of air is controlled with the help of the bypass valve at 40 PSI measured by bourdon tube pressure gauge
Note on H8740: Author: Mixing chamber was made with Acrylic, not clear the material of test section itself
Note on L8740: Author: Constant supply of air is controlled with the help of the bypass valve at 40 PSI measured by bourdon tube pressure gauge
Note on H8741: Author: Mixing chamber was made with Acrylic, not clear the material of test section itself
Note on L8741: Author: Constant supply of air is controlled with the help of the bypass valve at 40 PSI measured by bourdon tube pressure gauge
Note on H8742: Author: Mixing chamber was made with Acrylic, not clear the material of test section itself
Note on L8742: Author: Constant supply of air is controlled with the help of the bypass valve at 40 PSI measured by bourdon tube pressure gauge
Note on H8743: Author: Mixing chamber was made with Acrylic, not clear the material of test section itself
Note on L8743: Author: Constant supply of air is controlled with the help of the bypass valve at 40 PSI measured by bourdon tube pressure gauge
Note on H8744: Author: Mixing chamber was made with Acrylic, not clear the material of test section itself
Note on L8744: Author: Constant supply of air is controlled with the help of the bypass valve at 40 PSI measured by bourdon tube pressure gauge
Note on H8745: Author: Mixing chamber was made with Acrylic, not clear the material of test section itself
Note on L8745: Author: Constant supply of air is controlled with the help of the bypass valve at 40 PSI measured by bourdon tube pressure gauge
Note on H8746: Author: Mixing chamber was made with Acrylic, not clear the material of test section itself
Note on L8746: Author: Constant supply of air is controlled with the help of the bypass valve at 40 PSI measured by bourdon tube pressure gauge
Note on H8747: Author: Mixing chamber was made with Acrylic, not clear the material of test section itself
Note on L8747: Author: Constant supply of air is controlled with the help of the bypass valve at 40 PSI measured by bourdon tube pressure gauge
Note on H8748: Author: Mixing chamber was made with Acrylic, not clear the material of test section itself
Note on L8748: Author: Constant supply of air is controlled with the help of the bypass valve at 40 PSI measured by bourdon tube pressure gauge
Note on H8749: Author: Mixing chamber was made with Acrylic, not clear the material of test section itself
Note on L8749: Author: Constant supply of air is controlled with the help of the bypass valve at 40 PSI measured by bourdon tube pressure gauge
Note on H8750: Author: Mixing chamber was made with Acrylic, not clear the material of test section itself
Note on L8750: Author: Constant supply of air is controlled with the help of the bypass valve at 40 PSI measured by bourdon tube pressure gauge
Note on H8751: Author: Mixing chamber was made with Acrylic, not clear the material of test section itself
Note on L8751: Author: Constant supply of air is controlled with the help of the bypass valve at 40 PSI measured by bourdon tube pressure gauge
Note on H8752: Author: Mixing chamber was made with Acrylic, not clear the material of test section itself
Note on L8752: Author: Constant supply of air is controlled with the help of the bypass valve at 40 PSI measured by bourdon tube pressure gauge
Note on H8753: Author: Mixing chamber was made with Acrylic, not clear the material of test section itself
Note on L8753: Author: Constant supply of air is controlled with the help of the bypass valve at 40 PSI measured by bourdon tube pressure gauge
Note on H8754: Author: Mixing chamber was made with Acrylic, not clear the material of test section itself
Note on L8754: Author: Constant supply of air is controlled with the help of the bypass valve at 40 PSI measured by bourdon tube pressure gauge
Note on H8755: Author: Mixing chamber was made with Acrylic, not clear the material of test section itself
Note on L8755: Author: Constant supply of air is controlled with the help of the bypass valve at 40 PSI measured by bourdon tube pressure gauge
Note on H8756: Author: Mixing chamber was made with Acrylic, not clear the material of test section itself
Note on L8756: Author: Constant supply of air is controlled with the help of the bypass valve at 40 PSI measured by bourdon tube pressure gauge
Note on H8757: Author: Mixing chamber was made with Acrylic, not clear the material of test section itself
Note on L8757: Author: Constant supply of air is controlled with the help of the bypass valve at 40 PSI measured by bourdon tube pressure gauge
Note on H8758: Author: Mixing chamber was made with Acrylic, not clear the material of test section itself
Note on L8758: Author: Constant supply of air is controlled with the help of the bypass valve at 40 PSI measured by bourdon tube pressure gauge
Note on H8759: Author: Mixing chamber was made with Acrylic, not clear the material of test section itself
Note on L8759: Author: Constant supply of air is controlled with the help of the bypass valve at 40 PSI measured by bourdon tube pressure gauge
Note on H8760: Author: Mixing chamber was made with Acrylic, not clear the material of test section itself
Note on L8760: Author: Constant supply of air is controlled with the help of the bypass valve at 40 PSI measured by bourdon tube pressure gauge
Note on H8761: Author: Mixing chamber was made with Acrylic, not clear the material of test section itself
Note on L8761: Author: Constant supply of air is controlled with the help of the bypass valve at 40 PSI measured by bourdon tube pressure gauge
Note on H8762: Author: Mixing chamber was made with Acrylic, not clear the material of test section itself
Note on L8762: Author: Constant supply of air is controlled with the help of the bypass valve at 40 PSI measured by bourdon tube pressure gauge
Note on H8763: Author: Mixing chamber was made with Acrylic, not clear the material of test section itself
Note on L8763: Author: Constant supply of air is controlled with the help of the bypass valve at 40 PSI measured by bourdon tube pressure gauge
Note on H8764: Author: Mixing chamber was made with Acrylic, not clear the material of test section itself
Note on L8764: Author: Constant supply of air is controlled with the help of the bypass valve at 40 PSI measured by bourdon tube pressure gauge
Note on H8765: Author: Mixing chamber was made with Acrylic, not clear the material of test section itself
Note on L8765: Author: Constant supply of air is controlled with the help of the bypass valve at 40 PSI measured by bourdon tube pressure gauge
Note on H8766: Author: Mixing chamber was made with Acrylic, not clear the material of test section itself
Note on L8766: Author: Constant supply of air is controlled with the help of the bypass valve at 40 PSI measured by bourdon tube pressure gauge
Note on H8767: Author: Mixing chamber was made with Acrylic, not clear the material of test section itself
Note on L8767: Author: Constant supply of air is controlled with the help of the bypass valve at 40 PSI measured by bourdon tube pressure gauge
Note on H8768: Author: Mixing chamber was made with Acrylic, not clear the material of test section itself
Note on L8768: Author: Constant supply of air is controlled with the help of the bypass valve at 40 PSI measured by bourdon tube pressure gauge
Note on H8769: Author: Mixing chamber was made with Acrylic, not clear the material of test section itself
Note on L8769: Author: Constant supply of air is controlled with the help of the bypass valve at 40 PSI measured by bourdon tube pressure gauge
Note on H8770: Author: Mixing chamber was made with Acrylic, not clear the material of test section itself
Note on L8770: Author: Constant supply of air is controlled with the help of the bypass valve at 40 PSI measured by bourdon tube pressure gauge
Note on H8771: Author: Mixing chamber was made with Acrylic, not clear the material of test section itself
Note on L8771: Author: Constant supply of air is controlled with the help of the bypass valve at 40 PSI measured by bourdon tube pressure gauge
Note on H8772: Author: Mixing chamber was made with Acrylic, not clear the material of test section itself
Note on L8772: Author: Constant supply of air is controlled with the help of the bypass valve at 40 PSI measured by bourdon tube pressure gauge
Note on H8773: Author: Mixing chamber was made with Acrylic, not clear the material of test section itself
Note on L8773: Author: Constant supply of air is controlled with the help of the bypass valve at 40 PSI measured by bourdon tube pressure gauge
Note on H8774: Author: Mixing chamber was made with Acrylic, not clear the material of test section itself
Note on L8774: Author: Constant supply of air is controlled with the help of the bypass valve at 40 PSI measured by bourdon tube pressure gauge
Note on H8775: Author: Mixing chamber was made with Acrylic, not clear the material of test section itself
Note on L8775: Author: Constant supply of air is controlled with the help of the bypass valve at 40 PSI measured by bourdon tube pressure gauge
Note on H8776: Author: Mixing chamber was made with Acrylic, not clear the material of test section itself
Note on L8776: Author: Constant supply of air is controlled with the help of the bypass valve at 40 PSI measured by bourdon tube pressure gauge
Note on H8777: Author: Mixing chamber was made with Acrylic, not clear the material of test section itself
Note on L8777: Author: Constant supply of air is controlled with the help of the bypass valve at 40 PSI measured by bourdon tube pressure gauge
Note on H8778: Author: Mixing chamber was made with Acrylic, not clear the material of test section itself
Note on L8778: Author: Constant supply of air is controlled with the help of the bypass valve at 40 PSI measured by bourdon tube pressure gauge
Note on H8779: Author: Mixing chamber was made with Acrylic, not clear the material of test section itself
Note on L8779: Author: Constant supply of air is controlled with the help of the bypass valve at 40 PSI measured by bourdon tube pressure gauge
Note on H8780: Author: Mixing chamber was made with Acrylic, not clear the material of test section itself
Note on L8780: Author: Constant supply of air is controlled with the help of the bypass valve at 40 PSI measured by bourdon tube pressure gauge
Note on H8781: Author: Mixing chamber was made with Acrylic, not clear the material of test section itself
Note on L8781: Author: Constant supply of air is controlled with the help of the bypass valve at 40 PSI measured by bourdon tube pressure gauge
Note on H8782: Author: Mixing chamber was made with Acrylic, not clear the material of test section itself
Note on L8782: Author: Constant supply of air is controlled with the help of the bypass valve at 40 PSI measured by bourdon tube pressure gauge
Note on H8783: Author: Mixing chamber was made with Acrylic, not clear the material of test section itself
Note on L8783: Author: Constant supply of air is controlled with the help of the bypass valve at 40 PSI measured by bourdon tube pressure gauge
Note on H8784: Author: Mixing chamber was made with Acrylic, not clear the material of test section itself
Note on L8784: Author: Constant supply of air is controlled with the help of the bypass valve at 40 PSI measured by bourdon tube pressure gauge
Note on H8785: Author: Mixing chamber was made with Acrylic, not clear the material of test section itself
Note on L8785: Author: Constant supply of air is controlled with the help of the bypass valve at 40 PSI measured by bourdon tube pressure gauge
Note on H8786: Author: Mixing chamber was made with Acrylic, not clear the material of test section itself
Note on L8786: Author: Constant supply of air is controlled with the help of the bypass valve at 40 PSI measured by bourdon tube pressure gauge
Note on H8787: Author: Mixing chamber was made with Acrylic, not clear the material of test section itself
Note on L8787: Author: Constant supply of air is controlled with the help of the bypass valve at 40 PSI measured by bourdon tube pressure gauge
Note on H8788: Author: Mixing chamber was made with Acrylic, not clear the material of test section itself
Note on L8788: Author: Constant supply of air is controlled with the help of the bypass valve at 40 PSI measured by bourdon tube pressure gauge
Note on H8789: Author: Mixing chamber was made with Acrylic, not clear the material of test section itself
Note on L8789: Author: Constant supply of air is controlled with the help of the bypass valve at 40 PSI measured by bourdon tube pressure gauge
Note on H8790: Author: Mixing chamber was made with Acrylic, not clear the material of test section itself
Note on L8790: Author: Constant supply of air is controlled with the help of the bypass valve at 40 PSI measured by bourdon tube pressure gauge

## Legend
Fluid 2 is always the one with lower density
Legend
Black | Data provided by the paper
Red | Assumed data, not directly provided by the paper
Blue | Calculated data, based on the information provided by the paper
When the author mentioned room temperature, 15 ºC was assumed