## Data
Paper's Reference | Paper's Title | Paper's Figure | Type of Flow | Fluid 1 | Fluid 2 | Internal Diameter | Duct Material | Development Length | Duct Inclination | Temperature | Absolute Pressure | Fluid 1 Density | Fluid 2 Density | Fluid 1 Viscosity | Fluid 2 Viscosity | Interfacial Tension | Fluid 1 Superficial Velocity | Fluid 2 Superficial Velocity | Fluid 1 Reynolds | Fluid 2 Reynolds | Flow Pattern | Unified Flow Pattern | Viscosity Ratio | Density Ratio | Fluid 1 Kinematic Viscosity | Fluid 2 Kinematic Viscosity | Kinematic Viscosity Ratio | L/D
[-] | [-] | [-] | [-] | [-] | [-] | [m] | [-] | [m] | [º] | [ºC] | [Pa] | [kg/m³] | [kg/m³] | [Pa.s] | [Pa.s] | [N/m] | [m/s] | [m/s] | [-] | [-] | [-] | [-] | [-] | [-] | [m²/s] | [m²/s] | [-] | [-]
Barnea et al. (1982) | FLOW PATTERN TRANSITION FOR DOWNWARD INCLINED TWO PHASE FLOW; HORIZONTAL TO VERTICAL | 1 | Gas-Liquid | Water | Air | 0.0255 | plexiglass | 10 | 0 | 15 | 101325 | 999 | 1.2257 | 0.001139 | 1.7965e-05 | 0.0735 | 0.003865 | 0.041168 | 86.443 | 71.6245 | Smooth Stratified | Stratified | 63.4011 | 815.0445 | 1.1401e-06 | 1.4657e-05 | 0.077788 | 392.1569
Barnea et al. (1982) | FLOW PATTERN TRANSITION FOR DOWNWARD INCLINED TWO PHASE FLOW; HORIZONTAL TO VERTICAL | 1 | Gas-Liquid | Water | Air | 0.0255 | plexiglass | 10 | 0 | 15 | 101325 | 999 | 1.2257 | 0.001139 | 1.7965e-05 | 0.0735 | 0.0060469 | 0.041684 | 135.2437 | 72.5213 | Smooth Stratified | Stratified | 63.4011 | 815.0445 | 1.1401e-06 | 1.4657e-05 | 0.077788 | 392.1569
Barnea et al. (1982) | FLOW PATTERN TRANSITION FOR DOWNWARD INCLINED TWO PHASE FLOW; HORIZONTAL TO VERTICAL | 1 | Gas-Liquid | Water | Air | 0.0255 | plexiglass | 10 | 0 | 15 | 101325 | 999 | 1.2257 | 0.001139 | 1.7965e-05 | 0.0735 | 0.0095728 | 0.042209 | 214.1014 | 73.4348 | Smooth Stratified | Stratified | 63.4011 | 815.0445 | 1.1401e-06 | 1.4657e-05 | 0.077788 | 392.1569
Barnea et al. (1982) | FLOW PATTERN TRANSITION FOR DOWNWARD INCLINED TWO PHASE FLOW; HORIZONTAL TO VERTICAL | 1 | Gas-Liquid | Water | Air | 0.0255 | plexiglass | 10 | 0 | 15 | 101325 | 999 | 1.2257 | 0.001139 | 1.7965e-05 | 0.0735 | 0.037532 | 0.042572 | 839.42 | 74.0672 | Smooth Stratified | Stratified | 63.4011 | 815.0445 | 1.1401e-06 | 1.4657e-05 | 0.077788 | 392.1569
Barnea et al. (1982) | FLOW PATTERN TRANSITION FOR DOWNWARD INCLINED TWO PHASE FLOW; HORIZONTAL TO VERTICAL | 1 | Gas-Liquid | Water | Air | 0.0255 | plexiglass | 10 | 0 | 15 | 101325 | 999 | 1.2257 | 0.001139 | 1.7965e-05 | 0.0735 | 0.014802 | 0.042734 | 331.0484 | 74.3488 | Smooth Stratified | Stratified | 63.4011 | 815.0445 | 1.1401e-06 | 1.4657e-05 | 0.077788 | 392.1569
Barnea et al. (1982) | FLOW PATTERN TRANSITION FOR DOWNWARD INCLINED TWO PHASE FLOW; HORIZONTAL TO VERTICAL | 1 | Gas-Liquid | Water | Air | 0.0255 | plexiglass | 10 | 0 | 15 | 101325 | 999 | 1.2257 | 0.001139 | 1.7965e-05 | 0.0735 | 0.095169 | 0.042822 | 2128.5208 | 74.501 | Smooth Stratified | Stratified | 63.4011 | 815.0445 | 1.1401e-06 | 1.4657e-05 | 0.077788 | 392.1569
Barnea et al. (1982) | FLOW PATTERN TRANSITION FOR DOWNWARD INCLINED TWO PHASE FLOW; HORIZONTAL TO VERTICAL | 1 | Gas-Liquid | Water | Air | 0.0255 | plexiglass | 10 | 0 | 15 | 101325 | 999 | 1.2257 | 0.001139 | 1.7965e-05 | 0.0735 | 0.024274 | 0.042867 | 542.9111 | 74.58 | Smooth Stratified | Stratified | 63.4011 | 815.0445 | 1.1401e-06 | 1.4657e-05 | 0.077788 | 392.1569
Barnea et al. (1982) | FLOW PATTERN TRANSITION FOR DOWNWARD INCLINED TWO PHASE FLOW; HORIZONTAL TO VERTICAL | 1 | Gas-Liquid | Water | Air | 0.0255 | plexiglass | 10 | 0 | 15 | 101325 | 999 | 1.2257 | 0.001139 | 1.7965e-05 | 0.0735 | 0.059416 | 0.043109 | 1328.8676 | 75.0001 | Smooth Stratified | Stratified | 63.4011 | 815.0445 | 1.1401e-06 | 1.4657e-05 | 0.077788 | 392.1569
Barnea et al. (1982) | FLOW PATTERN TRANSITION FOR DOWNWARD INCLINED TWO PHASE FLOW; HORIZONTAL TO VERTICAL | 1 | Gas-Liquid | Water | Air | 0.0255 | plexiglass | 10 | 0 | 15 | 101325 | 999 | 1.2257 | 0.001139 | 1.7965e-05 | 0.0735 | 0.098704 | 0.066716 | 2207.576 | 116.0727 | Smooth Stratified | Stratified | 63.4011 | 815.0445 | 1.1401e-06 | 1.4657e-05 | 0.077788 | 392.1569
Barnea et al. (1982) | FLOW PATTERN TRANSITION FOR DOWNWARD INCLINED TWO PHASE FLOW; HORIZONTAL TO VERTICAL | 1 | Gas-Liquid | Water | Air | 0.0255 | plexiglass | 10 | 0 | 15 | 101325 | 999 | 1.2257 | 0.001139 | 1.7965e-05 | 0.0735 | 0.059484 | 0.067799 | 1330.4075 | 117.9554 | Smooth Stratified | Stratified | 63.4011 | 815.0445 | 1.1401e-06 | 1.4657e-05 | 0.077788 | 392.1569
Barnea et al. (1982) | FLOW PATTERN TRANSITION FOR DOWNWARD INCLINED TWO PHASE FLOW; HORIZONTAL TO VERTICAL | 1 | Gas-Liquid | Water | Air | 0.0255 | plexiglass | 10 | 0 | 15 | 101325 | 999 | 1.2257 | 0.001139 | 1.7965e-05 | 0.0735 | 0.0099391 | 0.10048 | 222.2942 | 174.8128 | Smooth Stratified | Stratified | 63.4011 | 815.0445 | 1.1401e-06 | 1.4657e-05 | 0.077788 | 392.1569
Barnea et al. (1982) | FLOW PATTERN TRANSITION FOR DOWNWARD INCLINED TWO PHASE FLOW; HORIZONTAL TO VERTICAL | 1 | Gas-Liquid | Water | Air | 0.0255 | plexiglass | 10 | 0 | 15 | 101325 | 999 | 1.2257 | 0.001139 | 1.7965e-05 | 0.0735 | 0.0036956 | 0.10082 | 82.6541 | 175.4125 | Smooth Stratified | Stratified | 63.4011 | 815.0445 | 1.1401e-06 | 1.4657e-05 | 0.077788 | 392.1569
Barnea et al. (1982) | FLOW PATTERN TRANSITION FOR DOWNWARD INCLINED TWO PHASE FLOW; HORIZONTAL TO VERTICAL | 1 | Gas-Liquid | Water | Air | 0.0255 | plexiglass | 10 | 0 | 15 | 101325 | 999 | 1.2257 | 0.001139 | 1.7965e-05 | 0.0735 | 0.0062051 | 0.10115 | 138.7816 | 175.984 | Smooth Stratified | Stratified | 63.4011 | 815.0445 | 1.1401e-06 | 1.4657e-05 | 0.077788 | 392.1569
Barnea et al. (1982) | FLOW PATTERN TRANSITION FOR DOWNWARD INCLINED TWO PHASE FLOW; HORIZONTAL TO VERTICAL | 1 | Gas-Liquid | Water | Air | 0.0255 | plexiglass | 10 | 0 | 15 | 101325 | 999 | 1.2257 | 0.001139 | 1.7965e-05 | 0.0735 | 0.060251 | 0.10162 | 1347.5637 | 176.8011 | Smooth Stratified | Stratified | 63.4011 | 815.0445 | 1.1401e-06 | 1.4657e-05 | 0.077788 | 392.1569
Barnea et al. (1982) | FLOW PATTERN TRANSITION FOR DOWNWARD INCLINED TWO PHASE FLOW; HORIZONTAL TO VERTICAL | 1 | Gas-Liquid | Water | Air | 0.0255 | plexiglass | 10 | 0 | 15 | 101325 | 999 | 1.2257 | 0.001139 | 1.7965e-05 | 0.0735 | 0.095383 | 0.1029 | 2133.2989 | 179.0281 | Smooth Stratified | Stratified | 63.4011 | 815.0445 | 1.1401e-06 | 1.4657e-05 | 0.077788 | 392.1569
Barnea et al. (1982) | FLOW PATTERN TRANSITION FOR DOWNWARD INCLINED TWO PHASE FLOW; HORIZONTAL TO VERTICAL | 1 | Gas-Liquid | Water | Air | 0.0255 | plexiglass | 10 | 0 | 15 | 101325 | 999 | 1.2257 | 0.001139 | 1.7965e-05 | 0.0735 | 0.058917 | 0.1598 | 1317.7163 | 278.0204 | Smooth Stratified | Stratified | 63.4011 | 815.0445 | 1.1401e-06 | 1.4657e-05 | 0.077788 | 392.1569
Barnea et al. (1982) | FLOW PATTERN TRANSITION FOR DOWNWARD INCLINED TWO PHASE FLOW; HORIZONTAL TO VERTICAL | 1 | Gas-Liquid | Water | Air | 0.0255 | plexiglass | 10 | 0 | 15 | 101325 | 999 | 1.2257 | 0.001139 | 1.7965e-05 | 0.0735 | 0.093268 | 0.16026 | 2085.9967 | 278.8231 | Smooth Stratified | Stratified | 63.4011 | 815.0445 | 1.1401e-06 | 1.4657e-05 | 0.077788 | 392.1569
Barnea et al. (1982) | FLOW PATTERN TRANSITION FOR DOWNWARD INCLINED TWO PHASE FLOW; HORIZONTAL TO VERTICAL | 1 | Gas-Liquid | Water | Air | 0.0255 | plexiglass | 10 | 0 | 15 | 101325 | 999 | 1.2257 | 0.001139 | 1.7965e-05 | 0.0735 | 0.058988 | 0.25621 | 1319.3082 | 445.7598 | Smooth Stratified | Stratified | 63.4011 | 815.0445 | 1.1401e-06 | 1.4657e-05 | 0.077788 | 392.1569
Barnea et al. (1982) | FLOW PATTERN TRANSITION FOR DOWNWARD INCLINED TWO PHASE FLOW; HORIZONTAL TO VERTICAL | 1 | Gas-Liquid | Water | Air | 0.0255 | plexiglass | 10 | 0 | 15 | 101325 | 999 | 1.2257 | 0.001139 | 1.7965e-05 | 0.0735 | 0.096739 | 0.25701 | 2163.6324 | 447.1459 | Smooth Stratified | Stratified | 63.4011 | 815.0445 | 1.1401e-06 | 1.4657e-05 | 0.077788 | 392.1569
Barnea et al. (1982) | FLOW PATTERN TRANSITION FOR DOWNWARD INCLINED TWO PHASE FLOW; HORIZONTAL TO VERTICAL | 1 | Gas-Liquid | Water | Air | 0.0255 | plexiglass | 10 | 0 | 15 | 101325 | 999 | 1.2257 | 0.001139 | 1.7965e-05 | 0.0735 | 0.0099631 | 0.2583 | 222.8316 | 449.3881 | Smooth Stratified | Stratified | 63.4011 | 815.0445 | 1.1401e-06 | 1.4657e-05 | 0.077788 | 392.1569
Barnea et al. (1982) | FLOW PATTERN TRANSITION FOR DOWNWARD INCLINED TWO PHASE FLOW; HORIZONTAL TO VERTICAL | 1 | Gas-Liquid | Water | Air | 0.0255 | plexiglass | 10 | 0 | 15 | 101325 | 999 | 1.2257 | 0.001139 | 1.7965e-05 | 0.0735 | 0.0037928 | 0.25922 | 84.8288 | 450.9966 | Smooth Stratified | Stratified | 63.4011 | 815.0445 | 1.1401e-06 | 1.4657e-05 | 0.077788 | 392.1569
Barnea et al. (1982) | FLOW PATTERN TRANSITION FOR DOWNWARD INCLINED TWO PHASE FLOW; HORIZONTAL TO VERTICAL | 1 | Gas-Liquid | Water | Air | 0.0255 | plexiglass | 10 | 0 | 15 | 101325 | 999 | 1.2257 | 0.001139 | 1.7965e-05 | 0.0735 | 0.0061473 | 0.26001 | 137.4882 | 452.3655 | Smooth Stratified | Stratified | 63.4011 | 815.0445 | 1.1401e-06 | 1.4657e-05 | 0.077788 | 392.1569
Barnea et al. (1982) | FLOW PATTERN TRANSITION FOR DOWNWARD INCLINED TWO PHASE FLOW; HORIZONTAL TO VERTICAL | 1 | Gas-Liquid | Water | Air | 0.0255 | plexiglass | 10 | 0 | 15 | 101325 | 999 | 1.2257 | 0.001139 | 1.7965e-05 | 0.0735 | 0.0038423 | 0.41167 | 85.9354 | 716.2183 | Smooth Stratified | Stratified | 63.4011 | 815.0445 | 1.1401e-06 | 1.4657e-05 | 0.077788 | 392.1569
Barnea et al. (1982) | FLOW PATTERN TRANSITION FOR DOWNWARD INCLINED TWO PHASE FLOW; HORIZONTAL TO VERTICAL | 1 | Gas-Liquid | Water | Air | 0.0255 | plexiglass | 10 | 0 | 15 | 101325 | 999 | 1.2257 | 0.001139 | 1.7965e-05 | 0.0735 | 0.0099751 | 0.41414 | 223.1008 | 720.5196 | Smooth Stratified | Stratified | 63.4011 | 815.0445 | 1.1401e-06 | 1.4657e-05 | 0.077788 | 392.1569
Barnea et al. (1982) | FLOW PATTERN TRANSITION FOR DOWNWARD INCLINED TWO PHASE FLOW; HORIZONTAL TO VERTICAL | 1 | Gas-Liquid | Water | Air | 0.0255 | plexiglass | 10 | 0 | 15 | 101325 | 999 | 1.2257 | 0.001139 | 1.7965e-05 | 0.0735 | 0.0061547 | 0.41689 | 137.6543 | 725.2934 | Smooth Stratified | Stratified | 63.4011 | 815.0445 | 1.1401e-06 | 1.4657e-05 | 0.077788 | 392.1569
Barnea et al. (1982) | FLOW PATTERN TRANSITION FOR DOWNWARD INCLINED TWO PHASE FLOW; HORIZONTAL TO VERTICAL | 1 | Gas-Liquid | Water | Air | 0.0255 | plexiglass | 10 | 0 | 15 | 101325 | 999 | 1.2257 | 0.001139 | 1.7965e-05 | 0.0735 | 0.06047 | 0.41885 | 1352.4536 | 728.7149 | Smooth Stratified | Stratified | 63.4011 | 815.0445 | 1.1401e-06 | 1.4657e-05 | 0.077788 | 392.1569
Barnea et al. (1982) | FLOW PATTERN TRANSITION FOR DOWNWARD INCLINED TWO PHASE FLOW; HORIZONTAL TO VERTICAL | 1 | Gas-Liquid | Water | Air | 0.0255 | plexiglass | 10 | 0 | 15 | 101325 | 999 | 1.2257 | 0.001139 | 1.7965e-05 | 0.0735 | 0.0038468 | 0.65371 | 86.0371 | 1137.3273 | Smooth Stratified | Stratified | 63.4011 | 815.0445 | 1.1401e-06 | 1.4657e-05 | 0.077788 | 392.1569
Barnea et al. (1982) | FLOW PATTERN TRANSITION FOR DOWNWARD INCLINED TWO PHASE FLOW; HORIZONTAL TO VERTICAL | 1 | Gas-Liquid | Water | Air | 0.0255 | plexiglass | 10 | 0 | 15 | 101325 | 999 | 1.2257 | 0.001139 | 1.7965e-05 | 0.0735 | 0.0099869 | 0.65764 | 223.3648 | 1144.1576 | Smooth Stratified | Stratified | 63.4011 | 815.0445 | 1.1401e-06 | 1.4657e-05 | 0.077788 | 392.1569
Barnea et al. (1982) | FLOW PATTERN TRANSITION FOR DOWNWARD INCLINED TWO PHASE FLOW; HORIZONTAL TO VERTICAL | 1 | Gas-Liquid | Water | Air | 0.0255 | plexiglass | 10 | 0 | 15 | 101325 | 999 | 1.2257 | 0.001139 | 1.7965e-05 | 0.0735 | 0.06054 | 0.65874 | 1354.0208 | 1146.0763 | Smooth Stratified | Stratified | 63.4011 | 815.0445 | 1.1401e-06 | 1.4657e-05 | 0.077788 | 392.1569
Barnea et al. (1982) | FLOW PATTERN TRANSITION FOR DOWNWARD INCLINED TWO PHASE FLOW; HORIZONTAL TO VERTICAL | 1 | Gas-Liquid | Water | Air | 0.0255 | plexiglass | 10 | 0 | 15 | 101325 | 999 | 1.2257 | 0.001139 | 1.7965e-05 | 0.0735 | 0.0060188 | 0.67478 | 134.6153 | 1173.9724 | Smooth Stratified | Stratified | 63.4011 | 815.0445 | 1.1401e-06 | 1.4657e-05 | 0.077788 | 392.1569
Barnea et al. (1982) | FLOW PATTERN TRANSITION FOR DOWNWARD INCLINED TWO PHASE FLOW; HORIZONTAL TO VERTICAL | 1 | Gas-Liquid | Water | Air | 0.0255 | plexiglass | 10 | 0 | 15 | 101325 | 999 | 1.2257 | 0.001139 | 1.7965e-05 | 0.0735 | 0.0061684 | 0.99218 | 137.9599 | 1726.1909 | Smooth Stratified | Stratified | 63.4011 | 815.0445 | 1.1401e-06 | 1.4657e-05 | 0.077788 | 392.1569
Barnea et al. (1982) | FLOW PATTERN TRANSITION FOR DOWNWARD INCLINED TWO PHASE FLOW; HORIZONTAL TO VERTICAL | 1 | Gas-Liquid | Water | Air | 0.0255 | plexiglass | 10 | 0 | 15 | 101325 | 999 | 1.2257 | 0.001139 | 1.7965e-05 | 0.0735 | 0.009998 | 1.0146 | 223.6126 | 1765.1166 | Smooth Stratified | Stratified | 63.4011 | 815.0445 | 1.1401e-06 | 1.4657e-05 | 0.077788 | 392.1569
Barnea et al. (1982) | FLOW PATTERN TRANSITION FOR DOWNWARD INCLINED TWO PHASE FLOW; HORIZONTAL TO VERTICAL | 1 | Gas-Liquid | Water | Air | 0.0255 | plexiglass | 10 | 0 | 15 | 101325 | 999 | 1.2257 | 0.001139 | 1.7965e-05 | 0.0735 | 0.062052 | 1.0164 | 1387.8331 | 1768.338 | Smooth Stratified | Stratified | 63.4011 | 815.0445 | 1.1401e-06 | 1.4657e-05 | 0.077788 | 392.1569
Barnea et al. (1982) | FLOW PATTERN TRANSITION FOR DOWNWARD INCLINED TWO PHASE FLOW; HORIZONTAL TO VERTICAL | 1 | Gas-Liquid | Water | Air | 0.0255 | plexiglass | 10 | 0 | 15 | 101325 | 999 | 1.2257 | 0.001139 | 1.7965e-05 | 0.0735 | 0.015278 | 1.0271 | 341.7065 | 1786.9537 | Smooth Stratified | Stratified | 63.4011 | 815.0445 | 1.1401e-06 | 1.4657e-05 | 0.077788 | 392.1569
Barnea et al. (1982) | FLOW PATTERN TRANSITION FOR DOWNWARD INCLINED TWO PHASE FLOW; HORIZONTAL TO VERTICAL | 1 | Gas-Liquid | Water | Air | 0.0255 | plexiglass | 10 | 0 | 15 | 101325 | 999 | 1.2257 | 0.001139 | 1.7965e-05 | 0.0735 | 0.0039431 | 1.0283 | 88.19 | 1788.9803 | Smooth Stratified | Stratified | 63.4011 | 815.0445 | 1.1401e-06 | 1.4657e-05 | 0.077788 | 392.1569
Barnea et al. (1982) | FLOW PATTERN TRANSITION FOR DOWNWARD INCLINED TWO PHASE FLOW; HORIZONTAL TO VERTICAL | 1 | Gas-Liquid | Water | Air | 0.0255 | plexiglass | 10 | 0 | 15 | 101325 | 999 | 1.2257 | 0.001139 | 1.7965e-05 | 0.0735 | 0.023903 | 1.03 | 534.601 | 1791.9803 | Smooth Stratified | Stratified | 63.4011 | 815.0445 | 1.1401e-06 | 1.4657e-05 | 0.077788 | 392.1569
Barnea et al. (1982) | FLOW PATTERN TRANSITION FOR DOWNWARD INCLINED TWO PHASE FLOW; HORIZONTAL TO VERTICAL | 1 | Gas-Liquid | Water | Air | 0.0255 | plexiglass | 10 | 0 | 15 | 101325 | 999 | 1.2257 | 0.001139 | 1.7965e-05 | 0.0735 | 0.037839 | 1.033 | 846.2943 | 1797.1539 | Smooth Stratified | Stratified | 63.4011 | 815.0445 | 1.1401e-06 | 1.4657e-05 | 0.077788 | 392.1569
Barnea et al. (1982) | FLOW PATTERN TRANSITION FOR DOWNWARD INCLINED TWO PHASE FLOW; HORIZONTAL TO VERTICAL | 1 | Gas-Liquid | Water | Air | 0.0255 | plexiglass | 10 | 0 | 15 | 101325 | 999 | 1.2257 | 0.001139 | 1.7965e-05 | 0.0735 | 0.0038557 | 1.6015 | 86.2345 | 2786.2049 | Smooth Stratified | Stratified | 63.4011 | 815.0445 | 1.1401e-06 | 1.4657e-05 | 0.077788 | 392.1569
Barnea et al. (1982) | FLOW PATTERN TRANSITION FOR DOWNWARD INCLINED TWO PHASE FLOW; HORIZONTAL TO VERTICAL | 1 | Gas-Liquid | Water | Air | 0.0255 | plexiglass | 10 | 0 | 15 | 101325 | 999 | 1.2257 | 0.001139 | 1.7965e-05 | 0.0735 | 0.0095497 | 1.6419 | 213.585 | 2856.6258 | Smooth Stratified | Stratified | 63.4011 | 815.0445 | 1.1401e-06 | 1.4657e-05 | 0.077788 | 392.1569
Barnea et al. (1982) | FLOW PATTERN TRANSITION FOR DOWNWARD INCLINED TWO PHASE FLOW; HORIZONTAL TO VERTICAL | 1 | Gas-Liquid | Water | Air | 0.0255 | plexiglass | 10 | 0 | 15 | 101325 | 999 | 1.2257 | 0.001139 | 1.7965e-05 | 0.0735 | 0.0061041 | 1.6532 | 136.5227 | 2876.1901 | Smooth Stratified | Stratified | 63.4011 | 815.0445 | 1.1401e-06 | 1.4657e-05 | 0.077788 | 392.1569
Barnea et al. (1982) | FLOW PATTERN TRANSITION FOR DOWNWARD INCLINED TWO PHASE FLOW; HORIZONTAL TO VERTICAL | 1 | Gas-Liquid | Water | Air | 0.0255 | plexiglass | 10 | 0 | 15 | 101325 | 999 | 1.2257 | 0.001139 | 1.7965e-05 | 0.0735 | 0.038788 | 1.6564 | 867.5133 | 2881.8654 | Smooth Stratified | Stratified | 63.4011 | 815.0445 | 1.1401e-06 | 1.4657e-05 | 0.077788 | 392.1569
Barnea et al. (1982) | FLOW PATTERN TRANSITION FOR DOWNWARD INCLINED TWO PHASE FLOW; HORIZONTAL TO VERTICAL | 1 | Gas-Liquid | Water | Air | 0.0255 | plexiglass | 10 | 0 | 15 | 101325 | 999 | 1.2257 | 0.001139 | 1.7965e-05 | 0.0735 | 0.015297 | 1.6788 | 342.1362 | 2920.827 | Smooth Stratified | Stratified | 63.4011 | 815.0445 | 1.1401e-06 | 1.4657e-05 | 0.077788 | 392.1569
Barnea et al. (1982) | FLOW PATTERN TRANSITION FOR DOWNWARD INCLINED TWO PHASE FLOW; HORIZONTAL TO VERTICAL | 1 | Gas-Liquid | Water | Air | 0.0255 | plexiglass | 10 | 0 | 15 | 101325 | 999 | 1.2257 | 0.001139 | 1.7965e-05 | 0.0735 | 0.025385 | 1.7005 | 567.7564 | 2958.4924 | Smooth Stratified | Stratified | 63.4011 | 815.0445 | 1.1401e-06 | 1.4657e-05 | 0.077788 | 392.1569
Barnea et al. (1982) | FLOW PATTERN TRANSITION FOR DOWNWARD INCLINED TWO PHASE FLOW; HORIZONTAL TO VERTICAL | 1 | Gas-Liquid | Water | Air | 0.0255 | plexiglass | 10 | 0 | 15 | 101325 | 999 | 1.2257 | 0.001139 | 1.7965e-05 | 0.0735 | 0.0059686 | 2.55 | 133.4923 | 4436.5045 | Smooth Stratified | Stratified | 63.4011 | 815.0445 | 1.1401e-06 | 1.4657e-05 | 0.077788 | 392.1569
Barnea et al. (1982) | FLOW PATTERN TRANSITION FOR DOWNWARD INCLINED TWO PHASE FLOW; HORIZONTAL TO VERTICAL | 1 | Gas-Liquid | Water | Air | 0.0255 | plexiglass | 10 | 0 | 15 | 101325 | 999 | 1.2257 | 0.001139 | 1.7965e-05 | 0.0735 | 0.0038604 | 2.5925 | 86.3408 | 4510.4662 | Smooth Stratified | Stratified | 63.4011 | 815.0445 | 1.1401e-06 | 1.4657e-05 | 0.077788 | 392.1569
Barnea et al. (1982) | FLOW PATTERN TRANSITION FOR DOWNWARD INCLINED TWO PHASE FLOW; HORIZONTAL TO VERTICAL | 1 | Gas-Liquid | Water | Air | 0.0255 | plexiglass | 10 | 0 | 15 | 101325 | 999 | 1.2257 | 0.001139 | 1.7965e-05 | 0.0735 | 0.0096759 | 2.7894 | 216.4086 | 4853.0491 | Smooth Stratified | Stratified | 63.4011 | 815.0445 | 1.1401e-06 | 1.4657e-05 | 0.077788 | 392.1569
Barnea et al. (1982) | FLOW PATTERN TRANSITION FOR DOWNWARD INCLINED TWO PHASE FLOW; HORIZONTAL TO VERTICAL | 1 | Gas-Liquid | Water | Air | 0.0255 | plexiglass | 10 | 0 | 15 | 101325 | 999 | 1.2257 | 0.001139 | 1.7965e-05 | 0.0735 | 0.015499 | 2.8248 | 346.6506 | 4914.5413 | Smooth Stratified | Stratified | 63.4011 | 815.0445 | 1.1401e-06 | 1.4657e-05 | 0.077788 | 392.1569
Barnea et al. (1982) | FLOW PATTERN TRANSITION FOR DOWNWARD INCLINED TWO PHASE FLOW; HORIZONTAL TO VERTICAL | 1 | Gas-Liquid | Water | Air | 0.0255 | plexiglass | 10 | 0 | 15 | 101325 | 999 | 1.2257 | 0.001139 | 1.7965e-05 | 0.0735 | 0.0037745 | 3.9226 | 84.4201 | 6824.5878 | Smooth Stratified | Stratified | 63.4011 | 815.0445 | 1.1401e-06 | 1.4657e-05 | 0.077788 | 392.1569
Barnea et al. (1982) | FLOW PATTERN TRANSITION FOR DOWNWARD INCLINED TWO PHASE FLOW; HORIZONTAL TO VERTICAL | 1 | Gas-Liquid | Water | Air | 0.0255 | plexiglass | 10 | 0 | 15 | 101325 | 999 | 1.2257 | 0.001139 | 1.7965e-05 | 0.0735 | 0.0059755 | 4.0105 | 133.647 | 6977.4511 | Smooth Stratified | Stratified | 63.4011 | 815.0445 | 1.1401e-06 | 1.4657e-05 | 0.077788 | 392.1569
Barnea et al. (1982) | FLOW PATTERN TRANSITION FOR DOWNWARD INCLINED TWO PHASE FLOW; HORIZONTAL TO VERTICAL | 1 | Gas-Liquid | Water | Air | 0.0255 | plexiglass | 10 | 0 | 15 | 101325 | 999 | 1.2257 | 0.001139 | 1.7965e-05 | 0.0735 | 1.5699 | 0.04234 | 35112.0862 | 73.6631 | Elongated Bubble | Intermittent | 63.4011 | 815.0445 | 1.1401e-06 | 1.4657e-05 | 0.077788 | 392.1569
Barnea et al. (1982) | FLOW PATTERN TRANSITION FOR DOWNWARD INCLINED TWO PHASE FLOW; HORIZONTAL TO VERTICAL | 1 | Gas-Liquid | Water | Air | 0.0255 | plexiglass | 10 | 0 | 15 | 101325 | 999 | 1.2257 | 0.001139 | 1.7965e-05 | 0.0735 | 0.38653 | 0.042376 | 8644.9386 | 73.7249 | Elongated Bubble | Intermittent | 63.4011 | 815.0445 | 1.1401e-06 | 1.4657e-05 | 0.077788 | 392.1569
Barnea et al. (1982) | FLOW PATTERN TRANSITION FOR DOWNWARD INCLINED TWO PHASE FLOW; HORIZONTAL TO VERTICAL | 1 | Gas-Liquid | Water | Air | 0.0255 | plexiglass | 10 | 0 | 15 | 101325 | 999 | 1.2257 | 0.001139 | 1.7965e-05 | 0.0735 | 0.62647 | 0.042504 | 14011.478 | 73.9486 | Elongated Bubble | Intermittent | 63.4011 | 815.0445 | 1.1401e-06 | 1.4657e-05 | 0.077788 | 392.1569
Barnea et al. (1982) | FLOW PATTERN TRANSITION FOR DOWNWARD INCLINED TWO PHASE FLOW; HORIZONTAL TO VERTICAL | 1 | Gas-Liquid | Water | Air | 0.0255 | plexiglass | 10 | 0 | 15 | 101325 | 999 | 1.2257 | 0.001139 | 1.7965e-05 | 0.0735 | 0.16554 | 0.042559 | 3702.3737 | 74.0435 | Elongated Bubble | Intermittent | 63.4011 | 815.0445 | 1.1401e-06 | 1.4657e-05 | 0.077788 | 392.1569
Barnea et al. (1982) | FLOW PATTERN TRANSITION FOR DOWNWARD INCLINED TWO PHASE FLOW; HORIZONTAL TO VERTICAL | 1 | Gas-Liquid | Water | Air | 0.0255 | plexiglass | 10 | 0 | 15 | 101325 | 999 | 1.2257 | 0.001139 | 1.7965e-05 | 0.0735 | 0.99173 | 0.042627 | 22180.7201 | 74.1621 | Elongated Bubble | Intermittent | 63.4011 | 815.0445 | 1.1401e-06 | 1.4657e-05 | 0.077788 | 392.1569
Barnea et al. (1982) | FLOW PATTERN TRANSITION FOR DOWNWARD INCLINED TWO PHASE FLOW; HORIZONTAL TO VERTICAL | 1 | Gas-Liquid | Water | Air | 0.0255 | plexiglass | 10 | 0 | 15 | 101325 | 999 | 1.2257 | 0.001139 | 1.7965e-05 | 0.0735 | 0.24999 | 0.042669 | 5591.2803 | 74.2353 | Elongated Bubble | Intermittent | 63.4011 | 815.0445 | 1.1401e-06 | 1.4657e-05 | 0.077788 | 392.1569
Barnea et al. (1982) | FLOW PATTERN TRANSITION FOR DOWNWARD INCLINED TWO PHASE FLOW; HORIZONTAL TO VERTICAL | 1 | Gas-Liquid | Water | Air | 0.0255 | plexiglass | 10 | 0 | 15 | 101325 | 999 | 1.2257 | 0.001139 | 1.7965e-05 | 0.0735 | 0.16573 | 0.067582 | 3706.7553 | 117.5782 | Elongated Bubble | Intermittent | 63.4011 | 815.0445 | 1.1401e-06 | 1.4657e-05 | 0.077788 | 392.1569
Barnea et al. (1982) | FLOW PATTERN TRANSITION FOR DOWNWARD INCLINED TWO PHASE FLOW; HORIZONTAL TO VERTICAL | 1 | Gas-Liquid | Water | Air | 0.0255 | plexiglass | 10 | 0 | 15 | 101325 | 999 | 1.2257 | 0.001139 | 1.7965e-05 | 0.0735 | 0.96979 | 0.06768 | 21689.9702 | 117.7492 | Elongated Bubble | Intermittent | 63.4011 | 815.0445 | 1.1401e-06 | 1.4657e-05 | 0.077788 | 392.1569
Barnea et al. (1982) | FLOW PATTERN TRANSITION FOR DOWNWARD INCLINED TWO PHASE FLOW; HORIZONTAL TO VERTICAL | 1 | Gas-Liquid | Water | Air | 0.0255 | plexiglass | 10 | 0 | 15 | 101325 | 999 | 1.2257 | 0.001139 | 1.7965e-05 | 0.0735 | 0.25626 | 0.068423 | 5731.4692 | 119.0416 | Elongated Bubble | Intermittent | 63.4011 | 815.0445 | 1.1401e-06 | 1.4657e-05 | 0.077788 | 392.1569
Barnea et al. (1982) | FLOW PATTERN TRANSITION FOR DOWNWARD INCLINED TWO PHASE FLOW; HORIZONTAL TO VERTICAL | 1 | Gas-Liquid | Water | Air | 0.0255 | plexiglass | 10 | 0 | 15 | 101325 | 999 | 1.2257 | 0.001139 | 1.7965e-05 | 0.0735 | 1.5905 | 0.068548 | 35571.8838 | 119.2589 | Elongated Bubble | Intermittent | 63.4011 | 815.0445 | 1.1401e-06 | 1.4657e-05 | 0.077788 | 392.1569
Barnea et al. (1982) | FLOW PATTERN TRANSITION FOR DOWNWARD INCLINED TWO PHASE FLOW; HORIZONTAL TO VERTICAL | 1 | Gas-Liquid | Water | Air | 0.0255 | plexiglass | 10 | 0 | 15 | 101325 | 999 | 1.2257 | 0.001139 | 1.7965e-05 | 0.0735 | 0.16591 | 0.10129 | 3710.5934 | 176.2227 | Elongated Bubble | Intermittent | 63.4011 | 815.0445 | 1.1401e-06 | 1.4657e-05 | 0.077788 | 392.1569
Barnea et al. (1982) | FLOW PATTERN TRANSITION FOR DOWNWARD INCLINED TWO PHASE FLOW; HORIZONTAL TO VERTICAL | 1 | Gas-Liquid | Water | Air | 0.0255 | plexiglass | 10 | 0 | 15 | 101325 | 999 | 1.2257 | 0.001139 | 1.7965e-05 | 0.0735 | 0.99393 | 0.10145 | 22229.9635 | 176.5051 | Elongated Bubble | Intermittent | 63.4011 | 815.0445 | 1.1401e-06 | 1.4657e-05 | 0.077788 | 392.1569
Barnea et al. (1982) | FLOW PATTERN TRANSITION FOR DOWNWARD INCLINED TWO PHASE FLOW; HORIZONTAL TO VERTICAL | 1 | Gas-Liquid | Water | Air | 0.0255 | plexiglass | 10 | 0 | 15 | 101325 | 999 | 1.2257 | 0.001139 | 1.7965e-05 | 0.0735 | 0.25353 | 0.10354 | 5670.3641 | 180.1299 | Elongated Bubble | Intermittent | 63.4011 | 815.0445 | 1.1401e-06 | 1.4657e-05 | 0.077788 | 392.1569
Barnea et al. (1982) | FLOW PATTERN TRANSITION FOR DOWNWARD INCLINED TWO PHASE FLOW; HORIZONTAL TO VERTICAL | 1 | Gas-Liquid | Water | Air | 0.0255 | plexiglass | 10 | 0 | 15 | 101325 | 999 | 1.2257 | 0.001139 | 1.7965e-05 | 0.0735 | 1.5922 | 0.10373 | 35609.5935 | 180.472 | Elongated Bubble | Intermittent | 63.4011 | 815.0445 | 1.1401e-06 | 1.4657e-05 | 0.077788 | 392.1569
Barnea et al. (1982) | FLOW PATTERN TRANSITION FOR DOWNWARD INCLINED TWO PHASE FLOW; HORIZONTAL TO VERTICAL | 1 | Gas-Liquid | Water | Air | 0.0255 | plexiglass | 10 | 0 | 15 | 101325 | 999 | 1.2257 | 0.001139 | 1.7965e-05 | 0.0735 | 0.25083 | 0.15818 | 5610.0486 | 275.2055 | Elongated Bubble | Intermittent | 63.4011 | 815.0445 | 1.1401e-06 | 1.4657e-05 | 0.077788 | 392.1569
Barnea et al. (1982) | FLOW PATTERN TRANSITION FOR DOWNWARD INCLINED TWO PHASE FLOW; HORIZONTAL TO VERTICAL | 1 | Gas-Liquid | Water | Air | 0.0255 | plexiglass | 10 | 0 | 15 | 101325 | 999 | 1.2257 | 0.001139 | 1.7965e-05 | 0.0735 | 1.5568 | 0.15847 | 34818.297 | 275.7078 | Elongated Bubble | Intermittent | 63.4011 | 815.0445 | 1.1401e-06 | 1.4657e-05 | 0.077788 | 392.1569
Barnea et al. (1982) | FLOW PATTERN TRANSITION FOR DOWNWARD INCLINED TWO PHASE FLOW; HORIZONTAL TO VERTICAL | 1 | Gas-Liquid | Water | Air | 0.0255 | plexiglass | 10 | 0 | 15 | 101325 | 999 | 1.2257 | 0.001139 | 1.7965e-05 | 0.0735 | 0.1661 | 0.1593 | 3714.8931 | 277.1518 | Elongated Bubble | Intermittent | 63.4011 | 815.0445 | 1.1401e-06 | 1.4657e-05 | 0.077788 | 392.1569
Barnea et al. (1982) | FLOW PATTERN TRANSITION FOR DOWNWARD INCLINED TWO PHASE FLOW; HORIZONTAL TO VERTICAL | 1 | Gas-Liquid | Water | Air | 0.0255 | plexiglass | 10 | 0 | 15 | 101325 | 999 | 1.2257 | 0.001139 | 1.7965e-05 | 0.0735 | 0.99518 | 0.16583 | 22257.9166 | 288.5027 | Elongated Bubble | Intermittent | 63.4011 | 815.0445 | 1.1401e-06 | 1.4657e-05 | 0.077788 | 392.1569
Barnea et al. (1982) | FLOW PATTERN TRANSITION FOR DOWNWARD INCLINED TWO PHASE FLOW; HORIZONTAL TO VERTICAL | 1 | Gas-Liquid | Water | Air | 0.0255 | plexiglass | 10 | 0 | 15 | 101325 | 999 | 1.2257 | 0.001139 | 1.7965e-05 | 0.0735 | 0.25114 | 0.25608 | 5616.9646 | 445.5182 | Elongated Bubble | Intermittent | 63.4011 | 815.0445 | 1.1401e-06 | 1.4657e-05 | 0.077788 | 392.1569
Barnea et al. (1982) | FLOW PATTERN TRANSITION FOR DOWNWARD INCLINED TWO PHASE FLOW; HORIZONTAL TO VERTICAL | 1 | Gas-Liquid | Water | Air | 0.0255 | plexiglass | 10 | 0 | 15 | 101325 | 999 | 1.2257 | 0.001139 | 1.7965e-05 | 0.0735 | 0.16436 | 0.25787 | 3675.9213 | 448.6358 | Elongated Bubble | Intermittent | 63.4011 | 815.0445 | 1.1401e-06 | 1.4657e-05 | 0.077788 | 392.1569
Barnea et al. (1982) | FLOW PATTERN TRANSITION FOR DOWNWARD INCLINED TWO PHASE FLOW; HORIZONTAL TO VERTICAL | 1 | Gas-Liquid | Water | Air | 0.0255 | plexiglass | 10 | 0 | 15 | 101325 | 999 | 1.2257 | 0.001139 | 1.7965e-05 | 0.0735 | 1.5588 | 0.26407 | 34863.7974 | 459.42 | Elongated Bubble | Intermittent | 63.4011 | 815.0445 | 1.1401e-06 | 1.4657e-05 | 0.077788 | 392.1569
Barnea et al. (1982) | FLOW PATTERN TRANSITION FOR DOWNWARD INCLINED TWO PHASE FLOW; HORIZONTAL TO VERTICAL | 1 | Gas-Liquid | Water | Air | 0.0255 | plexiglass | 10 | 0 | 15 | 101325 | 999 | 1.2257 | 0.001139 | 1.7965e-05 | 0.0735 | 0.99641 | 0.26845 | 22285.3557 | 467.0445 | Elongated Bubble | Intermittent | 63.4011 | 815.0445 | 1.1401e-06 | 1.4657e-05 | 0.077788 | 392.1569
Barnea et al. (1982) | FLOW PATTERN TRANSITION FOR DOWNWARD INCLINED TWO PHASE FLOW; HORIZONTAL TO VERTICAL | 1 | Gas-Liquid | Water | Air | 0.0255 | plexiglass | 10 | 0 | 15 | 101325 | 999 | 1.2257 | 0.001139 | 1.7965e-05 | 0.0735 | 0.25143 | 0.40274 | 5623.4734 | 700.6826 | Elongated Bubble | Intermittent | 63.4011 | 815.0445 | 1.1401e-06 | 1.4657e-05 | 0.077788 | 392.1569
Barnea et al. (1982) | FLOW PATTERN TRANSITION FOR DOWNWARD INCLINED TWO PHASE FLOW; HORIZONTAL TO VERTICAL | 1 | Gas-Liquid | Water | Air | 0.0255 | plexiglass | 10 | 0 | 15 | 101325 | 999 | 1.2257 | 0.001139 | 1.7965e-05 | 0.0735 | 0.16651 | 0.41748 | 3724.058 | 726.3307 | Elongated Bubble | Intermittent | 63.4011 | 815.0445 | 1.1401e-06 | 1.4657e-05 | 0.077788 | 392.1569
Barnea et al. (1982) | FLOW PATTERN TRANSITION FOR DOWNWARD INCLINED TWO PHASE FLOW; HORIZONTAL TO VERTICAL | 1 | Gas-Liquid | Water | Air | 0.0255 | plexiglass | 10 | 0 | 15 | 101325 | 999 | 1.2257 | 0.001139 | 1.7965e-05 | 0.0735 | 0.10154 | 0.42428 | 2270.9137 | 738.1666 | Elongated Bubble | Intermittent | 63.4011 | 815.0445 | 1.1401e-06 | 1.4657e-05 | 0.077788 | 392.1569
Barnea et al. (1982) | FLOW PATTERN TRANSITION FOR DOWNWARD INCLINED TWO PHASE FLOW; HORIZONTAL TO VERTICAL | 1 | Gas-Liquid | Water | Air | 0.0255 | plexiglass | 10 | 0 | 15 | 101325 | 999 | 1.2257 | 0.001139 | 1.7965e-05 | 0.0735 | 0.98591 | 0.42625 | 22050.4804 | 741.594 | Elongated Bubble | Intermittent | 63.4011 | 815.0445 | 1.1401e-06 | 1.4657e-05 | 0.077788 | 392.1569
Barnea et al. (1982) | FLOW PATTERN TRANSITION FOR DOWNWARD INCLINED TWO PHASE FLOW; HORIZONTAL TO VERTICAL | 1 | Gas-Liquid | Water | Air | 0.0255 | plexiglass | 10 | 0 | 15 | 101325 | 999 | 1.2257 | 0.001139 | 1.7965e-05 | 0.0735 | 1.5979 | 0.42755 | 35738.8104 | 743.845 | Elongated Bubble | Intermittent | 63.4011 | 815.0445 | 1.1401e-06 | 1.4657e-05 | 0.077788 | 392.1569
Barnea et al. (1982) | FLOW PATTERN TRANSITION FOR DOWNWARD INCLINED TWO PHASE FLOW; HORIZONTAL TO VERTICAL | 1 | Gas-Liquid | Water | Air | 0.0255 | plexiglass | 10 | 0 | 15 | 101325 | 999 | 1.2257 | 0.001139 | 1.7965e-05 | 0.0735 | 0.16282 | 0.66285 | 3641.663 | 1153.2149 | Elongated Bubble | Intermittent | 63.4011 | 815.0445 | 1.1401e-06 | 1.4657e-05 | 0.077788 | 392.1569
Barnea et al. (1982) | FLOW PATTERN TRANSITION FOR DOWNWARD INCLINED TWO PHASE FLOW; HORIZONTAL TO VERTICAL | 1 | Gas-Liquid | Water | Air | 0.0255 | plexiglass | 10 | 0 | 15 | 101325 | 999 | 1.2257 | 0.001139 | 1.7965e-05 | 0.0735 | 0.25474 | 0.66471 | 5697.3943 | 1156.4588 | Elongated Bubble | Intermittent | 63.4011 | 815.0445 | 1.1401e-06 | 1.4657e-05 | 0.077788 | 392.1569
Barnea et al. (1982) | FLOW PATTERN TRANSITION FOR DOWNWARD INCLINED TWO PHASE FLOW; HORIZONTAL TO VERTICAL | 1 | Gas-Liquid | Water | Air | 0.0255 | plexiglass | 10 | 0 | 15 | 101325 | 999 | 1.2257 | 0.001139 | 1.7965e-05 | 0.0735 | 1.5998 | 0.67242 | 35780.2234 | 1169.872 | Elongated Bubble | Intermittent | 63.4011 | 815.0445 | 1.1401e-06 | 1.4657e-05 | 0.077788 | 392.1569
Barnea et al. (1982) | FLOW PATTERN TRANSITION FOR DOWNWARD INCLINED TWO PHASE FLOW; HORIZONTAL TO VERTICAL | 1 | Gas-Liquid | Water | Air | 0.0255 | plexiglass | 10 | 0 | 15 | 101325 | 999 | 1.2257 | 0.001139 | 1.7965e-05 | 0.0735 | 0.39855 | 0.67303 | 8913.8126 | 1170.939 | Elongated Bubble | Intermittent | 63.4011 | 815.0445 | 1.1401e-06 | 1.4657e-05 | 0.077788 | 392.1569
Barnea et al. (1982) | FLOW PATTERN TRANSITION FOR DOWNWARD INCLINED TWO PHASE FLOW; HORIZONTAL TO VERTICAL | 1 | Gas-Liquid | Water | Air | 0.0255 | plexiglass | 10 | 0 | 15 | 101325 | 999 | 1.2257 | 0.001139 | 1.7965e-05 | 0.0735 | 2.2778 | 0.67391 | 50944.6047 | 1172.4692 | Elongated Bubble | Intermittent | 63.4011 | 815.0445 | 1.1401e-06 | 1.4657e-05 | 0.077788 | 392.1569
Barnea et al. (1982) | FLOW PATTERN TRANSITION FOR DOWNWARD INCLINED TWO PHASE FLOW; HORIZONTAL TO VERTICAL | 1 | Gas-Liquid | Water | Air | 0.0255 | plexiglass | 10 | 0 | 15 | 101325 | 999 | 1.2257 | 0.001139 | 1.7965e-05 | 0.0735 | 0.63092 | 0.67498 | 14110.9155 | 1174.3196 | Elongated Bubble | Intermittent | 63.4011 | 815.0445 | 1.1401e-06 | 1.4657e-05 | 0.077788 | 392.1569
Barnea et al. (1982) | FLOW PATTERN TRANSITION FOR DOWNWARD INCLINED TWO PHASE FLOW; HORIZONTAL TO VERTICAL | 1 | Gas-Liquid | Water | Air | 0.0255 | plexiglass | 10 | 0 | 15 | 101325 | 999 | 1.2257 | 0.001139 | 1.7965e-05 | 0.0735 | 0.99877 | 0.67693 | 22338.1336 | 1177.71 | Elongated Bubble | Intermittent | 63.4011 | 815.0445 | 1.1401e-06 | 1.4657e-05 | 0.077788 | 392.1569
Barnea et al. (1982) | FLOW PATTERN TRANSITION FOR DOWNWARD INCLINED TWO PHASE FLOW; HORIZONTAL TO VERTICAL | 1 | Gas-Liquid | Water | Air | 0.0255 | plexiglass | 10 | 0 | 15 | 101325 | 999 | 1.2257 | 0.001139 | 1.7965e-05 | 0.0735 | 0.099284 | 0.66079 | 2220.5602 | 1149.6401 | Slug | Intermittent | 63.4011 | 815.0445 | 1.1401e-06 | 1.4657e-05 | 0.077788 | 392.1569
Barnea et al. (1982) | FLOW PATTERN TRANSITION FOR DOWNWARD INCLINED TWO PHASE FLOW; HORIZONTAL TO VERTICAL | 1 | Gas-Liquid | Water | Air | 0.0255 | plexiglass | 10 | 0 | 15 | 101325 | 999 | 1.2257 | 0.001139 | 1.7965e-05 | 0.0735 | 0.097078 | 1.0095 | 2171.2161 | 1756.3095 | Slug | Intermittent | 63.4011 | 815.0445 | 1.1401e-06 | 1.4657e-05 | 0.077788 | 392.1569
Barnea et al. (1982) | FLOW PATTERN TRANSITION FOR DOWNWARD INCLINED TWO PHASE FLOW; HORIZONTAL TO VERTICAL | 1 | Gas-Liquid | Water | Air | 0.0255 | plexiglass | 10 | 0 | 15 | 101325 | 999 | 1.2257 | 0.001139 | 1.7965e-05 | 0.0735 | 0.25203 | 1.0156 | 5636.7913 | 1766.8572 | Slug | Intermittent | 63.4011 | 815.0445 | 1.1401e-06 | 1.4657e-05 | 0.077788 | 392.1569
Barnea et al. (1982) | FLOW PATTERN TRANSITION FOR DOWNWARD INCLINED TWO PHASE FLOW; HORIZONTAL TO VERTICAL | 1 | Gas-Liquid | Water | Air | 0.0255 | plexiglass | 10 | 0 | 15 | 101325 | 999 | 1.2257 | 0.001139 | 1.7965e-05 | 0.0735 | 0.16494 | 1.0227 | 3688.8966 | 1779.2209 | Slug | Intermittent | 63.4011 | 815.0445 | 1.1401e-06 | 1.4657e-05 | 0.077788 | 392.1569
Barnea et al. (1982) | FLOW PATTERN TRANSITION FOR DOWNWARD INCLINED TWO PHASE FLOW; HORIZONTAL TO VERTICAL | 1 | Gas-Liquid | Water | Air | 0.0255 | plexiglass | 10 | 0 | 15 | 101325 | 999 | 1.2257 | 0.001139 | 1.7965e-05 | 0.0735 | 0.40371 | 1.0284 | 9029.2052 | 1789.2448 | Slug | Intermittent | 63.4011 | 815.0445 | 1.1401e-06 | 1.4657e-05 | 0.077788 | 392.1569
Barnea et al. (1982) | FLOW PATTERN TRANSITION FOR DOWNWARD INCLINED TWO PHASE FLOW; HORIZONTAL TO VERTICAL | 1 | Gas-Liquid | Water | Air | 0.0255 | plexiglass | 10 | 0 | 15 | 101325 | 999 | 1.2257 | 0.001139 | 1.7965e-05 | 0.0735 | 2.4763 | 1.0402 | 55384.2083 | 1809.7297 | Slug | Intermittent | 63.4011 | 815.0445 | 1.1401e-06 | 1.4657e-05 | 0.077788 | 392.1569
Barnea et al. (1982) | FLOW PATTERN TRANSITION FOR DOWNWARD INCLINED TWO PHASE FLOW; HORIZONTAL TO VERTICAL | 1 | Gas-Liquid | Water | Air | 0.0255 | plexiglass | 10 | 0 | 15 | 101325 | 999 | 1.2257 | 0.001139 | 1.7965e-05 | 0.0735 | 0.96516 | 1.0441 | 21586.5344 | 1816.4757 | Slug | Intermittent | 63.4011 | 815.0445 | 1.1401e-06 | 1.4657e-05 | 0.077788 | 392.1569
Barnea et al. (1982) | FLOW PATTERN TRANSITION FOR DOWNWARD INCLINED TWO PHASE FLOW; HORIZONTAL TO VERTICAL | 1 | Gas-Liquid | Water | Air | 0.0255 | plexiglass | 10 | 0 | 15 | 101325 | 999 | 1.2257 | 0.001139 | 1.7965e-05 | 0.0735 | 1.5828 | 1.0473 | 35401.3751 | 1822.124 | Slug | Intermittent | 63.4011 | 815.0445 | 1.1401e-06 | 1.4657e-05 | 0.077788 | 392.1569
Barnea et al. (1982) | FLOW PATTERN TRANSITION FOR DOWNWARD INCLINED TWO PHASE FLOW; HORIZONTAL TO VERTICAL | 1 | Gas-Liquid | Water | Air | 0.0255 | plexiglass | 10 | 0 | 15 | 101325 | 999 | 1.2257 | 0.001139 | 1.7965e-05 | 0.0735 | 0.63912 | 1.0515 | 14294.291 | 1829.3219 | Slug | Intermittent | 63.4011 | 815.0445 | 1.1401e-06 | 1.4657e-05 | 0.077788 | 392.1569
Barnea et al. (1982) | FLOW PATTERN TRANSITION FOR DOWNWARD INCLINED TWO PHASE FLOW; HORIZONTAL TO VERTICAL | 1 | Gas-Liquid | Water | Air | 0.0255 | plexiglass | 10 | 0 | 15 | 101325 | 999 | 1.2257 | 0.001139 | 1.7965e-05 | 0.0735 | 0.25531 | 1.5973 | 5710.1838 | 2779.0056 | Slug | Intermittent | 63.4011 | 815.0445 | 1.1401e-06 | 1.4657e-05 | 0.077788 | 392.1569
Barnea et al. (1982) | FLOW PATTERN TRANSITION FOR DOWNWARD INCLINED TWO PHASE FLOW; HORIZONTAL TO VERTICAL | 1 | Gas-Liquid | Water | Air | 0.0255 | plexiglass | 10 | 0 | 15 | 101325 | 999 | 1.2257 | 0.001139 | 1.7965e-05 | 0.0735 | 0.40419 | 1.6331 | 9039.8907 | 2841.2523 | Slug | Intermittent | 63.4011 | 815.0445 | 1.1401e-06 | 1.4657e-05 | 0.077788 | 392.1569
Barnea et al. (1982) | FLOW PATTERN TRANSITION FOR DOWNWARD INCLINED TWO PHASE FLOW; HORIZONTAL TO VERTICAL | 1 | Gas-Liquid | Water | Air | 0.0255 | plexiglass | 10 | 0 | 15 | 101325 | 999 | 1.2257 | 0.001139 | 1.7965e-05 | 0.0735 | 0.10069 | 1.6346 | 2252.079 | 2843.8438 | Slug | Intermittent | 63.4011 | 815.0445 | 1.1401e-06 | 1.4657e-05 | 0.077788 | 392.1569
Barnea et al. (1982) | FLOW PATTERN TRANSITION FOR DOWNWARD INCLINED TWO PHASE FLOW; HORIZONTAL TO VERTICAL | 1 | Gas-Liquid | Water | Air | 0.0255 | plexiglass | 10 | 0 | 15 | 101325 | 999 | 1.2257 | 0.001139 | 1.7965e-05 | 0.0735 | 2.4792 | 1.6518 | 55449.7522 | 2873.7815 | Slug | Intermittent | 63.4011 | 815.0445 | 1.1401e-06 | 1.4657e-05 | 0.077788 | 392.1569
Barnea et al. (1982) | FLOW PATTERN TRANSITION FOR DOWNWARD INCLINED TWO PHASE FLOW; HORIZONTAL TO VERTICAL | 1 | Gas-Liquid | Water | Air | 0.0255 | plexiglass | 10 | 0 | 15 | 101325 | 999 | 1.2257 | 0.001139 | 1.7965e-05 | 0.0735 | 0.16321 | 1.6554 | 3650.1975 | 2880.0907 | Slug | Intermittent | 63.4011 | 815.0445 | 1.1401e-06 | 1.4657e-05 | 0.077788 | 392.1569
Barnea et al. (1982) | FLOW PATTERN TRANSITION FOR DOWNWARD INCLINED TWO PHASE FLOW; HORIZONTAL TO VERTICAL | 1 | Gas-Liquid | Water | Air | 0.0255 | plexiglass | 10 | 0 | 15 | 101325 | 999 | 1.2257 | 0.001139 | 1.7965e-05 | 0.0735 | 0.97778 | 1.6741 | 21868.6742 | 2912.6339 | Slug | Intermittent | 63.4011 | 815.0445 | 1.1401e-06 | 1.4657e-05 | 0.077788 | 392.1569
Barnea et al. (1982) | FLOW PATTERN TRANSITION FOR DOWNWARD INCLINED TWO PHASE FLOW; HORIZONTAL TO VERTICAL | 1 | Gas-Liquid | Water | Air | 0.0255 | plexiglass | 10 | 0 | 15 | 101325 | 999 | 1.2257 | 0.001139 | 1.7965e-05 | 0.0735 | 1.5662 | 1.6791 | 35029.1274 | 2921.2589 | Slug | Intermittent | 63.4011 | 815.0445 | 1.1401e-06 | 1.4657e-05 | 0.077788 | 392.1569
Barnea et al. (1982) | FLOW PATTERN TRANSITION FOR DOWNWARD INCLINED TWO PHASE FLOW; HORIZONTAL TO VERTICAL | 1 | Gas-Liquid | Water | Air | 0.0255 | plexiglass | 10 | 0 | 15 | 101325 | 999 | 1.2257 | 0.001139 | 1.7965e-05 | 0.0735 | 0.63991 | 1.7022 | 14311.9127 | 2961.4098 | Slug | Intermittent | 63.4011 | 815.0445 | 1.1401e-06 | 1.4657e-05 | 0.077788 | 392.1569
Barnea et al. (1982) | FLOW PATTERN TRANSITION FOR DOWNWARD INCLINED TWO PHASE FLOW; HORIZONTAL TO VERTICAL | 1 | Gas-Liquid | Water | Air | 0.0255 | plexiglass | 10 | 0 | 15 | 101325 | 999 | 1.2257 | 0.001139 | 1.7965e-05 | 0.0735 | 0.25263 | 2.5856 | 5650.28 | 4498.479 | Slug | Intermittent | 63.4011 | 815.0445 | 1.1401e-06 | 1.4657e-05 | 0.077788 | 392.1569
Barnea et al. (1982) | FLOW PATTERN TRANSITION FOR DOWNWARD INCLINED TWO PHASE FLOW; HORIZONTAL TO VERTICAL | 1 | Gas-Liquid | Water | Air | 0.0255 | plexiglass | 10 | 0 | 15 | 101325 | 999 | 1.2257 | 0.001139 | 1.7965e-05 | 0.0735 | 0.39525 | 2.618 | 8840.1004 | 4554.8052 | Slug | Intermittent | 63.4011 | 815.0445 | 1.1401e-06 | 1.4657e-05 | 0.077788 | 392.1569
Barnea et al. (1982) | FLOW PATTERN TRANSITION FOR DOWNWARD INCLINED TWO PHASE FLOW; HORIZONTAL TO VERTICAL | 1 | Gas-Liquid | Water | Air | 0.0255 | plexiglass | 10 | 0 | 15 | 101325 | 999 | 1.2257 | 0.001139 | 1.7965e-05 | 0.0735 | 2.4822 | 2.623 | 55515.3736 | 4563.4552 | Slug | Intermittent | 63.4011 | 815.0445 | 1.1401e-06 | 1.4657e-05 | 0.077788 | 392.1569
Barnea et al. (1982) | FLOW PATTERN TRANSITION FOR DOWNWARD INCLINED TWO PHASE FLOW; HORIZONTAL TO VERTICAL | 1 | Gas-Liquid | Water | Air | 0.0255 | plexiglass | 10 | 0 | 15 | 101325 | 999 | 1.2257 | 0.001139 | 1.7965e-05 | 0.0735 | 0.1634 | 2.6287 | 3654.5173 | 4573.4739 | Slug | Intermittent | 63.4011 | 815.0445 | 1.1401e-06 | 1.4657e-05 | 0.077788 | 392.1569
Barnea et al. (1982) | FLOW PATTERN TRANSITION FOR DOWNWARD INCLINED TWO PHASE FLOW; HORIZONTAL TO VERTICAL | 1 | Gas-Liquid | Water | Air | 0.0255 | plexiglass | 10 | 0 | 15 | 101325 | 999 | 1.2257 | 0.001139 | 1.7965e-05 | 0.0735 | 0.61839 | 2.6508 | 13830.7082 | 4611.8366 | Slug | Intermittent | 63.4011 | 815.0445 | 1.1401e-06 | 1.4657e-05 | 0.077788 | 392.1569
Barnea et al. (1982) | FLOW PATTERN TRANSITION FOR DOWNWARD INCLINED TWO PHASE FLOW; HORIZONTAL TO VERTICAL | 1 | Gas-Liquid | Water | Air | 0.0255 | plexiglass | 10 | 0 | 15 | 101325 | 999 | 1.2257 | 0.001139 | 1.7965e-05 | 0.0735 | 1.5497 | 2.6661 | 34659.9398 | 4638.5046 | Slug | Intermittent | 63.4011 | 815.0445 | 1.1401e-06 | 1.4657e-05 | 0.077788 | 392.1569
Barnea et al. (1982) | FLOW PATTERN TRANSITION FOR DOWNWARD INCLINED TWO PHASE FLOW; HORIZONTAL TO VERTICAL | 1 | Gas-Liquid | Water | Air | 0.0255 | plexiglass | 10 | 0 | 15 | 101325 | 999 | 1.2257 | 0.001139 | 1.7965e-05 | 0.0735 | 0.99056 | 2.6844 | 22154.5016 | 4670.2725 | Slug | Intermittent | 63.4011 | 815.0445 | 1.1401e-06 | 1.4657e-05 | 0.077788 | 392.1569
Barnea et al. (1982) | FLOW PATTERN TRANSITION FOR DOWNWARD INCLINED TWO PHASE FLOW; HORIZONTAL TO VERTICAL | 1 | Gas-Liquid | Water | Air | 0.0255 | plexiglass | 10 | 0 | 15 | 101325 | 999 | 1.2257 | 0.001139 | 1.7965e-05 | 0.0735 | 2.4849 | 4.0465 | 55576.9642 | 7040.1407 | Slug | Intermittent | 63.4011 | 815.0445 | 1.1401e-06 | 1.4657e-05 | 0.077788 | 392.1569
Barnea et al. (1982) | FLOW PATTERN TRANSITION FOR DOWNWARD INCLINED TWO PHASE FLOW; HORIZONTAL TO VERTICAL | 1 | Gas-Liquid | Water | Air | 0.0255 | plexiglass | 10 | 0 | 15 | 101325 | 999 | 1.2257 | 0.001139 | 1.7965e-05 | 0.0735 | 0.63382 | 4.0508 | 14175.7359 | 7047.6039 | Slug | Intermittent | 63.4011 | 815.0445 | 1.1401e-06 | 1.4657e-05 | 0.077788 | 392.1569
Barnea et al. (1982) | FLOW PATTERN TRANSITION FOR DOWNWARD INCLINED TWO PHASE FLOW; HORIZONTAL TO VERTICAL | 1 | Gas-Liquid | Water | Air | 0.0255 | plexiglass | 10 | 0 | 15 | 101325 | 999 | 1.2257 | 0.001139 | 1.7965e-05 | 0.0735 | 1.5514 | 4.0737 | 34697.5378 | 7087.3089 | Slug | Intermittent | 63.4011 | 815.0445 | 1.1401e-06 | 1.4657e-05 | 0.077788 | 392.1569
Barnea et al. (1982) | FLOW PATTERN TRANSITION FOR DOWNWARD INCLINED TWO PHASE FLOW; HORIZONTAL TO VERTICAL | 1 | Gas-Liquid | Water | Air | 0.0255 | plexiglass | 10 | 0 | 15 | 101325 | 999 | 1.2257 | 0.001139 | 1.7965e-05 | 0.0735 | 0.99163 | 4.1016 | 22178.534 | 7135.848 | Slug | Intermittent | 63.4011 | 815.0445 | 1.1401e-06 | 1.4657e-05 | 0.077788 | 392.1569
Barnea et al. (1982) | FLOW PATTERN TRANSITION FOR DOWNWARD INCLINED TWO PHASE FLOW; HORIZONTAL TO VERTICAL | 1 | Gas-Liquid | Water | Air | 0.0255 | plexiglass | 10 | 0 | 15 | 101325 | 999 | 1.2257 | 0.001139 | 1.7965e-05 | 0.0735 | 0.4004 | 4.1178 | 8955.2007 | 7164.0364 | Slug | Intermittent | 63.4011 | 815.0445 | 1.1401e-06 | 1.4657e-05 | 0.077788 | 392.1569
Barnea et al. (1982) | FLOW PATTERN TRANSITION FOR DOWNWARD INCLINED TWO PHASE FLOW; HORIZONTAL TO VERTICAL | 1 | Gas-Liquid | Water | Air | 0.0255 | plexiglass | 10 | 0 | 15 | 101325 | 999 | 1.2257 | 0.001139 | 1.7965e-05 | 0.0735 | 0.16168 | 4.174 | 3616.0007 | 7261.9648 | Slug | Intermittent | 63.4011 | 815.0445 | 1.1401e-06 | 1.4657e-05 | 0.077788 | 392.1569
Barnea et al. (1982) | FLOW PATTERN TRANSITION FOR DOWNWARD INCLINED TWO PHASE FLOW; HORIZONTAL TO VERTICAL | 1 | Gas-Liquid | Water | Air | 0.0255 | plexiglass | 10 | 0 | 15 | 101325 | 999 | 1.2257 | 0.001139 | 1.7965e-05 | 0.0735 | 0.25296 | 4.2672 | 5657.5244 | 7424.0761 | Slug | Intermittent | 63.4011 | 815.0445 | 1.1401e-06 | 1.4657e-05 | 0.077788 | 392.1569
Barnea et al. (1982) | FLOW PATTERN TRANSITION FOR DOWNWARD INCLINED TWO PHASE FLOW; HORIZONTAL TO VERTICAL | 1 | Gas-Liquid | Water | Air | 0.0255 | plexiglass | 10 | 0 | 15 | 101325 | 999 | 1.2257 | 0.001139 | 1.7965e-05 | 0.0735 | 1.5351 | 6.5942 | 34333.5369 | 11472.4886 | Slug | Intermittent | 63.4011 | 815.0445 | 1.1401e-06 | 1.4657e-05 | 0.077788 | 392.1569
Barnea et al. (1982) | FLOW PATTERN TRANSITION FOR DOWNWARD INCLINED TWO PHASE FLOW; HORIZONTAL TO VERTICAL | 1 | Gas-Liquid | Water | Air | 0.0255 | plexiglass | 10 | 0 | 15 | 101325 | 999 | 1.2257 | 0.001139 | 1.7965e-05 | 0.0735 | 0.63461 | 6.6212 | 14193.5612 | 11519.5108 | Slug | Intermittent | 63.4011 | 815.0445 | 1.1401e-06 | 1.4657e-05 | 0.077788 | 392.1569
Barnea et al. (1982) | FLOW PATTERN TRANSITION FOR DOWNWARD INCLINED TWO PHASE FLOW; HORIZONTAL TO VERTICAL | 1 | Gas-Liquid | Water | Air | 0.0255 | plexiglass | 10 | 0 | 15 | 101325 | 999 | 1.2257 | 0.001139 | 1.7965e-05 | 0.0735 | 1.0046 | 6.6403 | 22468.965 | 11552.7686 | Slug | Intermittent | 63.4011 | 815.0445 | 1.1401e-06 | 1.4657e-05 | 0.077788 | 392.1569
Barnea et al. (1982) | FLOW PATTERN TRANSITION FOR DOWNWARD INCLINED TWO PHASE FLOW; HORIZONTAL TO VERTICAL | 1 | Gas-Liquid | Water | Air | 0.0255 | plexiglass | 10 | 0 | 15 | 101325 | 999 | 1.2257 | 0.001139 | 1.7965e-05 | 0.0735 | 0.40089 | 6.6661 | 8966.2405 | 11597.5476 | Slug | Intermittent | 63.4011 | 815.0445 | 1.1401e-06 | 1.4657e-05 | 0.077788 | 392.1569
Barnea et al. (1982) | FLOW PATTERN TRANSITION FOR DOWNWARD INCLINED TWO PHASE FLOW; HORIZONTAL TO VERTICAL | 1 | Gas-Liquid | Water | Air | 0.0255 | plexiglass | 10 | 0 | 15 | 101325 | 999 | 1.2257 | 0.001139 | 1.7965e-05 | 0.0735 | 2.5176 | 6.6787 | 56307.5271 | 11619.5726 | Slug | Intermittent | 63.4011 | 815.0445 | 1.1401e-06 | 1.4657e-05 | 0.077788 | 392.1569
Barnea et al. (1982) | FLOW PATTERN TRANSITION FOR DOWNWARD INCLINED TWO PHASE FLOW; HORIZONTAL TO VERTICAL | 1 | Gas-Liquid | Water | Air | 0.0255 | plexiglass | 10 | 0 | 15 | 101325 | 999 | 1.2257 | 0.001139 | 1.7965e-05 | 0.0735 | 0.16769 | 6.6939 | 3750.5796 | 11645.9431 | Slug | Intermittent | 63.4011 | 815.0445 | 1.1401e-06 | 1.4657e-05 | 0.077788 | 392.1569
Barnea et al. (1982) | FLOW PATTERN TRANSITION FOR DOWNWARD INCLINED TWO PHASE FLOW; HORIZONTAL TO VERTICAL | 1 | Gas-Liquid | Water | Air | 0.0255 | plexiglass | 10 | 0 | 15 | 101325 | 999 | 1.2257 | 0.001139 | 1.7965e-05 | 0.0735 | 0.25028 | 6.7107 | 5597.7593 | 11675.2499 | Slug | Intermittent | 63.4011 | 815.0445 | 1.1401e-06 | 1.4657e-05 | 0.077788 | 392.1569
Barnea et al. (1982) | FLOW PATTERN TRANSITION FOR DOWNWARD INCLINED TWO PHASE FLOW; HORIZONTAL TO VERTICAL | 1 | Gas-Liquid | Water | Air | 0.0255 | plexiglass | 10 | 0 | 15 | 101325 | 999 | 1.2257 | 0.001139 | 1.7965e-05 | 0.0735 | 2.5202 | 10.0099 | 56365.8298 | 17415.0687 | Slug | Intermittent | 63.4011 | 815.0445 | 1.1401e-06 | 1.4657e-05 | 0.077788 | 392.1569
Barnea et al. (1982) | FLOW PATTERN TRANSITION FOR DOWNWARD INCLINED TWO PHASE FLOW; HORIZONTAL TO VERTICAL | 1 | Gas-Liquid | Water | Air | 0.0255 | plexiglass | 10 | 0 | 15 | 101325 | 999 | 1.2257 | 0.001139 | 1.7965e-05 | 0.0735 | 0.40132 | 10.0876 | 8975.7456 | 17550.3333 | Slug | Intermittent | 63.4011 | 815.0445 | 1.1401e-06 | 1.4657e-05 | 0.077788 | 392.1569
Barnea et al. (1982) | FLOW PATTERN TRANSITION FOR DOWNWARD INCLINED TWO PHASE FLOW; HORIZONTAL TO VERTICAL | 1 | Gas-Liquid | Water | Air | 0.0255 | plexiglass | 10 | 0 | 15 | 101325 | 999 | 1.2257 | 0.001139 | 1.7965e-05 | 0.0735 | 0.63533 | 10.3136 | 14209.6582 | 17943.4415 | Slug | Intermittent | 63.4011 | 815.0445 | 1.1401e-06 | 1.4657e-05 | 0.077788 | 392.1569
Barnea et al. (1982) | FLOW PATTERN TRANSITION FOR DOWNWARD INCLINED TWO PHASE FLOW; HORIZONTAL TO VERTICAL | 1 | Gas-Liquid | Water | Air | 0.0255 | plexiglass | 10 | 0 | 15 | 101325 | 999 | 1.2257 | 0.001139 | 1.7965e-05 | 0.0735 | 1.0058 | 10.3433 | 22494.4471 | 17995.2458 | Slug | Intermittent | 63.4011 | 815.0445 | 1.1401e-06 | 1.4657e-05 | 0.077788 | 392.1569
Barnea et al. (1982) | FLOW PATTERN TRANSITION FOR DOWNWARD INCLINED TWO PHASE FLOW; HORIZONTAL TO VERTICAL | 1 | Gas-Liquid | Water | Air | 0.0255 | plexiglass | 10 | 0 | 15 | 101325 | 999 | 1.2257 | 0.001139 | 1.7965e-05 | 0.0735 | 1.5552 | 10.5735 | 34782.2823 | 18395.5997 | Slug | Intermittent | 63.4011 | 815.0445 | 1.1401e-06 | 1.4657e-05 | 0.077788 | 392.1569
Barnea et al. (1982) | FLOW PATTERN TRANSITION FOR DOWNWARD INCLINED TWO PHASE FLOW; HORIZONTAL TO VERTICAL | 1 | Gas-Liquid | Water | Air | 0.0255 | plexiglass | 10 | 0 | 15 | 101325 | 999 | 1.2257 | 0.001139 | 1.7965e-05 | 0.0735 | 0.64356 | 15.7596 | 14393.6075 | 27418.344 | Slug | Intermittent | 63.4011 | 815.0445 | 1.1401e-06 | 1.4657e-05 | 0.077788 | 392.1569
Barnea et al. (1982) | FLOW PATTERN TRANSITION FOR DOWNWARD INCLINED TWO PHASE FLOW; HORIZONTAL TO VERTICAL | 1 | Gas-Liquid | Water | Air | 0.0255 | plexiglass | 10 | 0 | 15 | 101325 | 999 | 1.2257 | 0.001139 | 1.7965e-05 | 0.0735 | 0.98341 | 15.8016 | 21994.5881 | 27491.4059 | Slug | Intermittent | 63.4011 | 815.0445 | 1.1401e-06 | 1.4657e-05 | 0.077788 | 392.1569
Barnea et al. (1982) | FLOW PATTERN TRANSITION FOR DOWNWARD INCLINED TWO PHASE FLOW; HORIZONTAL TO VERTICAL | 1 | Gas-Liquid | Water | Air | 0.0255 | plexiglass | 10 | 0 | 15 | 101325 | 999 | 1.2257 | 0.001139 | 1.7965e-05 | 0.0735 | 1.5569 | 16.1555 | 34820.0129 | 28107.1832 | Slug | Intermittent | 63.4011 | 815.0445 | 1.1401e-06 | 1.4657e-05 | 0.077788 | 392.1569
Barnea et al. (1982) | FLOW PATTERN TRANSITION FOR DOWNWARD INCLINED TWO PHASE FLOW; HORIZONTAL TO VERTICAL | 1 | Gas-Liquid | Water | Air | 0.0255 | plexiglass | 10 | 0 | 15 | 101325 | 999 | 1.2257 | 0.001139 | 1.7965e-05 | 0.0735 | 1.6147 | 25.414 | 36114.1501 | 44214.988 | Slug | Intermittent | 63.4011 | 815.0445 | 1.1401e-06 | 1.4657e-05 | 0.077788 | 392.1569
Barnea et al. (1982) | FLOW PATTERN TRANSITION FOR DOWNWARD INCLINED TWO PHASE FLOW; HORIZONTAL TO VERTICAL | 1 | Gas-Liquid | Water | Air | 0.0255 | plexiglass | 10 | 0 | 15 | 101325 | 999 | 1.2257 | 0.001139 | 1.7965e-05 | 0.0735 | 0.69159 | 26.2723 | 15467.775 | 45708.2637 | Slug | Intermittent | 63.4011 | 815.0445 | 1.1401e-06 | 1.4657e-05 | 0.077788 | 392.1569
Barnea et al. (1982) | FLOW PATTERN TRANSITION FOR DOWNWARD INCLINED TWO PHASE FLOW; HORIZONTAL TO VERTICAL | 1 | Gas-Liquid | Water | Air | 0.0255 | plexiglass | 10 | 0 | 15 | 101325 | 999 | 1.2257 | 0.001139 | 1.7965e-05 | 0.0735 | 0.97316 | 26.3286 | 21765.4587 | 45806.3543 | Slug | Intermittent | 63.4011 | 815.0445 | 1.1401e-06 | 1.4657e-05 | 0.077788 | 392.1569
Barnea et al. (1982) | FLOW PATTERN TRANSITION FOR DOWNWARD INCLINED TWO PHASE FLOW; HORIZONTAL TO VERTICAL | 1 | Gas-Liquid | Water | Air | 0.0255 | plexiglass | 10 | 0 | 15 | 101325 | 999 | 1.2257 | 0.001139 | 1.7965e-05 | 0.0735 | 0.98564 | 38.3392 | 22044.5046 | 66702.2321 | Slug | Intermittent | 63.4011 | 815.0445 | 1.1401e-06 | 1.4657e-05 | 0.077788 | 392.1569
Barnea et al. (1982) | FLOW PATTERN TRANSITION FOR DOWNWARD INCLINED TWO PHASE FLOW; HORIZONTAL TO VERTICAL | 1 | Gas-Liquid | Water | Air | 0.0255 | plexiglass | 10 | 0 | 15 | 101325 | 999 | 1.2257 | 0.001139 | 1.7965e-05 | 0.0735 | 1.579 | 40.3504 | 35315.1222 | 70201.3314 | Slug | Intermittent | 63.4011 | 815.0445 | 1.1401e-06 | 1.4657e-05 | 0.077788 | 392.1569
Barnea et al. (1982) | FLOW PATTERN TRANSITION FOR DOWNWARD INCLINED TWO PHASE FLOW; HORIZONTAL TO VERTICAL | 1 | Gas-Liquid | Water | Air | 0.0255 | plexiglass | 10 | 0 | 15 | 101325 | 999 | 1.2257 | 0.001139 | 1.7965e-05 | 0.0735 | 0.10081 | 2.5708 | 2254.6887 | 4472.6161 | Wavy Annular | Annular | 63.4011 | 815.0445 | 1.1401e-06 | 1.4657e-05 | 0.077788 | 392.1569
Barnea et al. (1982) | FLOW PATTERN TRANSITION FOR DOWNWARD INCLINED TWO PHASE FLOW; HORIZONTAL TO VERTICAL | 1 | Gas-Liquid | Water | Air | 0.0255 | plexiglass | 10 | 0 | 15 | 101325 | 999 | 1.2257 | 0.001139 | 1.7965e-05 | 0.0735 | 0.096292 | 4.2008 | 2153.6328 | 7308.4579 | Wavy Annular | Annular | 63.4011 | 815.0445 | 1.1401e-06 | 1.4657e-05 | 0.077788 | 392.1569
Barnea et al. (1982) | FLOW PATTERN TRANSITION FOR DOWNWARD INCLINED TWO PHASE FLOW; HORIZONTAL TO VERTICAL | 1 | Gas-Liquid | Water | Air | 0.0255 | plexiglass | 10 | 0 | 15 | 101325 | 999 | 1.2257 | 0.001139 | 1.7965e-05 | 0.0735 | 0.060832 | 4.3115 | 1360.5424 | 7501.1218 | Wavy Annular | Annular | 63.4011 | 815.0445 | 1.1401e-06 | 1.4657e-05 | 0.077788 | 392.1569
Barnea et al. (1982) | FLOW PATTERN TRANSITION FOR DOWNWARD INCLINED TWO PHASE FLOW; HORIZONTAL TO VERTICAL | 1 | Gas-Liquid | Water | Air | 0.0255 | plexiglass | 10 | 0 | 15 | 101325 | 999 | 1.2257 | 0.001139 | 1.7965e-05 | 0.0735 | 0.099883 | 6.9343 | 2233.951 | 12064.2069 | Wavy Annular | Annular | 63.4011 | 815.0445 | 1.1401e-06 | 1.4657e-05 | 0.077788 | 392.1569
Barnea et al. (1982) | FLOW PATTERN TRANSITION FOR DOWNWARD INCLINED TWO PHASE FLOW; HORIZONTAL TO VERTICAL | 1 | Gas-Liquid | Water | Air | 0.0255 | plexiglass | 10 | 0 | 15 | 101325 | 999 | 1.2257 | 0.001139 | 1.7965e-05 | 0.0735 | 0.063845 | 6.9818 | 1427.933 | 12146.8315 | Wavy Annular | Annular | 63.4011 | 815.0445 | 1.1401e-06 | 1.4657e-05 | 0.077788 | 392.1569
Barnea et al. (1982) | FLOW PATTERN TRANSITION FOR DOWNWARD INCLINED TWO PHASE FLOW; HORIZONTAL TO VERTICAL | 1 | Gas-Liquid | Water | Air | 0.0255 | plexiglass | 10 | 0 | 15 | 101325 | 999 | 1.2257 | 0.001139 | 1.7965e-05 | 0.0735 | 0.16206 | 10.6273 | 3624.6538 | 18489.2118 | Wavy Annular | Annular | 63.4011 | 815.0445 | 1.1401e-06 | 1.4657e-05 | 0.077788 | 392.1569
Barnea et al. (1982) | FLOW PATTERN TRANSITION FOR DOWNWARD INCLINED TWO PHASE FLOW; HORIZONTAL TO VERTICAL | 1 | Gas-Liquid | Water | Air | 0.0255 | plexiglass | 10 | 0 | 15 | 101325 | 999 | 1.2257 | 0.001139 | 1.7965e-05 | 0.0735 | 0.10359 | 10.7 | 2316.8649 | 18615.8396 | Wavy Annular | Annular | 63.4011 | 815.0445 | 1.1401e-06 | 1.4657e-05 | 0.077788 | 392.1569
Barnea et al. (1982) | FLOW PATTERN TRANSITION FOR DOWNWARD INCLINED TWO PHASE FLOW; HORIZONTAL TO VERTICAL | 1 | Gas-Liquid | Water | Air | 0.0255 | plexiglass | 10 | 0 | 15 | 101325 | 999 | 1.2257 | 0.001139 | 1.7965e-05 | 0.0735 | 0.062429 | 10.8736 | 1396.271 | 18917.7948 | Wavy Annular | Annular | 63.4011 | 815.0445 | 1.1401e-06 | 1.4657e-05 | 0.077788 | 392.1569
Barnea et al. (1982) | FLOW PATTERN TRANSITION FOR DOWNWARD INCLINED TWO PHASE FLOW; HORIZONTAL TO VERTICAL | 1 | Gas-Liquid | Water | Air | 0.0255 | plexiglass | 10 | 0 | 15 | 101325 | 999 | 1.2257 | 0.001139 | 1.7965e-05 | 0.0735 | 0.059969 | 1.6137 | 1341.2365 | 2807.4305 | Stratified Wavy | Stratified | 63.4011 | 815.0445 | 1.1401e-06 | 1.4657e-05 | 0.077788 | 392.1569
Barnea et al. (1982) | FLOW PATTERN TRANSITION FOR DOWNWARD INCLINED TWO PHASE FLOW; HORIZONTAL TO VERTICAL | 1 | Gas-Liquid | Water | Air | 0.0255 | plexiglass | 10 | 0 | 15 | 101325 | 999 | 1.2257 | 0.001139 | 1.7965e-05 | 0.0735 | 0.061477 | 2.6635 | 1374.9667 | 4633.935 | Stratified Wavy | Stratified | 63.4011 | 815.0445 | 1.1401e-06 | 1.4657e-05 | 0.077788 | 392.1569
Barnea et al. (1982) | FLOW PATTERN TRANSITION FOR DOWNWARD INCLINED TWO PHASE FLOW; HORIZONTAL TO VERTICAL | 1 | Gas-Liquid | Water | Air | 0.0255 | plexiglass | 10 | 0 | 15 | 101325 | 999 | 1.2257 | 0.001139 | 1.7965e-05 | 0.0735 | 0.041681 | 2.7349 | 932.2312 | 4758.2036 | Stratified Wavy | Stratified | 63.4011 | 815.0445 | 1.1401e-06 | 1.4657e-05 | 0.077788 | 392.1569
Barnea et al. (1982) | FLOW PATTERN TRANSITION FOR DOWNWARD INCLINED TWO PHASE FLOW; HORIZONTAL TO VERTICAL | 1 | Gas-Liquid | Water | Air | 0.0255 | plexiglass | 10 | 0 | 15 | 101325 | 999 | 1.2257 | 0.001139 | 1.7965e-05 | 0.0735 | 0.024535 | 2.7789 | 548.7345 | 4834.6685 | Stratified Wavy | Stratified | 63.4011 | 815.0445 | 1.1401e-06 | 1.4657e-05 | 0.077788 | 392.1569
Barnea et al. (1982) | FLOW PATTERN TRANSITION FOR DOWNWARD INCLINED TWO PHASE FLOW; HORIZONTAL TO VERTICAL | 1 | Gas-Liquid | Water | Air | 0.0255 | plexiglass | 10 | 0 | 15 | 101325 | 999 | 1.2257 | 0.001139 | 1.7965e-05 | 0.0735 | 0.025145 | 4.1655 | 562.3958 | 7247.1282 | Stratified Wavy | Stratified | 63.4011 | 815.0445 | 1.1401e-06 | 1.4657e-05 | 0.077788 | 392.1569
Barnea et al. (1982) | FLOW PATTERN TRANSITION FOR DOWNWARD INCLINED TWO PHASE FLOW; HORIZONTAL TO VERTICAL | 1 | Gas-Liquid | Water | Air | 0.0255 | plexiglass | 10 | 0 | 15 | 101325 | 999 | 1.2257 | 0.001139 | 1.7965e-05 | 0.0735 | 0.0098007 | 4.181 | 219.1993 | 7274.1428 | Stratified Wavy | Stratified | 63.4011 | 815.0445 | 1.1401e-06 | 1.4657e-05 | 0.077788 | 392.1569
Barnea et al. (1982) | FLOW PATTERN TRANSITION FOR DOWNWARD INCLINED TWO PHASE FLOW; HORIZONTAL TO VERTICAL | 1 | Gas-Liquid | Water | Air | 0.0255 | plexiglass | 10 | 0 | 15 | 101325 | 999 | 1.2257 | 0.001139 | 1.7965e-05 | 0.0735 | 0.041241 | 4.301 | 922.3832 | 7482.8458 | Stratified Wavy | Stratified | 63.4011 | 815.0445 | 1.1401e-06 | 1.4657e-05 | 0.077788 | 392.1569
Barnea et al. (1982) | FLOW PATTERN TRANSITION FOR DOWNWARD INCLINED TWO PHASE FLOW; HORIZONTAL TO VERTICAL | 1 | Gas-Liquid | Water | Air | 0.0255 | plexiglass | 10 | 0 | 15 | 101325 | 999 | 1.2257 | 0.001139 | 1.7965e-05 | 0.0735 | 0.015516 | 4.3161 | 347.0267 | 7509.0737 | Stratified Wavy | Stratified | 63.4011 | 815.0445 | 1.1401e-06 | 1.4657e-05 | 0.077788 | 392.1569
Barnea et al. (1982) | FLOW PATTERN TRANSITION FOR DOWNWARD INCLINED TWO PHASE FLOW; HORIZONTAL TO VERTICAL | 1 | Gas-Liquid | Water | Air | 0.0255 | plexiglass | 10 | 0 | 15 | 101325 | 999 | 1.2257 | 0.001139 | 1.7965e-05 | 0.0735 | 0.0039615 | 6.3521 | 88.6016 | 11051.2962 | Stratified Wavy | Stratified | 63.4011 | 815.0445 | 1.1401e-06 | 1.4657e-05 | 0.077788 | 392.1569
Barnea et al. (1982) | FLOW PATTERN TRANSITION FOR DOWNWARD INCLINED TWO PHASE FLOW; HORIZONTAL TO VERTICAL | 1 | Gas-Liquid | Water | Air | 0.0255 | plexiglass | 10 | 0 | 15 | 101325 | 999 | 1.2257 | 0.001139 | 1.7965e-05 | 0.0735 | 0.0061979 | 6.4316 | 138.621 | 11189.6712 | Stratified Wavy | Stratified | 63.4011 | 815.0445 | 1.1401e-06 | 1.4657e-05 | 0.077788 | 392.1569
Barnea et al. (1982) | FLOW PATTERN TRANSITION FOR DOWNWARD INCLINED TWO PHASE FLOW; HORIZONTAL TO VERTICAL | 1 | Gas-Liquid | Water | Air | 0.0255 | plexiglass | 10 | 0 | 15 | 101325 | 999 | 1.2257 | 0.001139 | 1.7965e-05 | 0.0735 | 0.040326 | 6.6343 | 901.9088 | 11542.2408 | Stratified Wavy | Stratified | 63.4011 | 815.0445 | 1.1401e-06 | 1.4657e-05 | 0.077788 | 392.1569
Barnea et al. (1982) | FLOW PATTERN TRANSITION FOR DOWNWARD INCLINED TWO PHASE FLOW; HORIZONTAL TO VERTICAL | 1 | Gas-Liquid | Water | Air | 0.0255 | plexiglass | 10 | 0 | 15 | 101325 | 999 | 1.2257 | 0.001139 | 1.7965e-05 | 0.0735 | 0.010165 | 6.6408 | 227.3517 | 11553.6226 | Stratified Wavy | Stratified | 63.4011 | 815.0445 | 1.1401e-06 | 1.4657e-05 | 0.077788 | 392.1569
Barnea et al. (1982) | FLOW PATTERN TRANSITION FOR DOWNWARD INCLINED TWO PHASE FLOW; HORIZONTAL TO VERTICAL | 1 | Gas-Liquid | Water | Air | 0.0255 | plexiglass | 10 | 0 | 15 | 101325 | 999 | 1.2257 | 0.001139 | 1.7965e-05 | 0.0735 | 0.015904 | 6.6595 | 355.6925 | 11586.1225 | Stratified Wavy | Stratified | 63.4011 | 815.0445 | 1.1401e-06 | 1.4657e-05 | 0.077788 | 392.1569
Barnea et al. (1982) | FLOW PATTERN TRANSITION FOR DOWNWARD INCLINED TWO PHASE FLOW; HORIZONTAL TO VERTICAL | 1 | Gas-Liquid | Water | Air | 0.0255 | plexiglass | 10 | 0 | 15 | 101325 | 999 | 1.2257 | 0.001139 | 1.7965e-05 | 0.0735 | 0.025474 | 6.6792 | 569.7464 | 11620.4316 | Stratified Wavy | Stratified | 63.4011 | 815.0445 | 1.1401e-06 | 1.4657e-05 | 0.077788 | 392.1569
Barnea et al. (1982) | FLOW PATTERN TRANSITION FOR DOWNWARD INCLINED TWO PHASE FLOW; HORIZONTAL TO VERTICAL | 1 | Gas-Liquid | Water | Air | 0.0255 | plexiglass | 10 | 0 | 15 | 101325 | 999 | 1.2257 | 0.001139 | 1.7965e-05 | 0.0735 | 0.0252 | 9.7247 | 563.6166 | 16918.9221 | Stratified Wavy | Stratified | 63.4011 | 815.0445 | 1.1401e-06 | 1.4657e-05 | 0.077788 | 392.1569
Barnea et al. (1982) | FLOW PATTERN TRANSITION FOR DOWNWARD INCLINED TWO PHASE FLOW; HORIZONTAL TO VERTICAL | 1 | Gas-Liquid | Water | Air | 0.0255 | plexiglass | 10 | 0 | 15 | 101325 | 999 | 1.2257 | 0.001139 | 1.7965e-05 | 0.0735 | 0.0039195 | 9.7988 | 87.6613 | 17047.8124 | Stratified Wavy | Stratified | 63.4011 | 815.0445 | 1.1401e-06 | 1.4657e-05 | 0.077788 | 392.1569
Barnea et al. (1982) | FLOW PATTERN TRANSITION FOR DOWNWARD INCLINED TWO PHASE FLOW; HORIZONTAL TO VERTICAL | 1 | Gas-Liquid | Water | Air | 0.0255 | plexiglass | 10 | 0 | 15 | 101325 | 999 | 1.2257 | 0.001139 | 1.7965e-05 | 0.0735 | 0.015734 | 9.9803 | 351.8917 | 17363.651 | Stratified Wavy | Stratified | 63.4011 | 815.0445 | 1.1401e-06 | 1.4657e-05 | 0.077788 | 392.1569
Barnea et al. (1982) | FLOW PATTERN TRANSITION FOR DOWNWARD INCLINED TWO PHASE FLOW; HORIZONTAL TO VERTICAL | 1 | Gas-Liquid | Water | Air | 0.0255 | plexiglass | 10 | 0 | 15 | 101325 | 999 | 1.2257 | 0.001139 | 1.7965e-05 | 0.0735 | 0.040369 | 10.1367 | 902.8871 | 17635.7325 | Stratified Wavy | Stratified | 63.4011 | 815.0445 | 1.1401e-06 | 1.4657e-05 | 0.077788 | 392.1569
Barnea et al. (1982) | FLOW PATTERN TRANSITION FOR DOWNWARD INCLINED TWO PHASE FLOW; HORIZONTAL TO VERTICAL | 1 | Gas-Liquid | Water | Air | 0.0255 | plexiglass | 10 | 0 | 15 | 101325 | 999 | 1.2257 | 0.001139 | 1.7965e-05 | 0.0735 | 0.0099393 | 10.1452 | 222.2996 | 17650.5135 | Stratified Wavy | Stratified | 63.4011 | 815.0445 | 1.1401e-06 | 1.4657e-05 | 0.077788 | 392.1569
Barnea et al. (1982) | FLOW PATTERN TRANSITION FOR DOWNWARD INCLINED TWO PHASE FLOW; HORIZONTAL TO VERTICAL | 1 | Gas-Liquid | Water | Air | 0.0255 | plexiglass | 10 | 0 | 15 | 101325 | 999 | 1.2257 | 0.001139 | 1.7965e-05 | 0.0735 | 0.0061326 | 10.2124 | 137.16 | 17767.4567 | Stratified Wavy | Stratified | 63.4011 | 815.0445 | 1.1401e-06 | 1.4657e-05 | 0.077788 | 392.1569
Barnea et al. (1982) | FLOW PATTERN TRANSITION FOR DOWNWARD INCLINED TWO PHASE FLOW; HORIZONTAL TO VERTICAL | 1 | Gas-Liquid | Water | Air | 0.0255 | plexiglass | 10 | 0 | 15 | 101325 | 999 | 1.2257 | 0.001139 | 1.7965e-05 | 0.0735 | 0.0037001 | 16.3219 | 82.756 | 28396.7751 | Stratified Wavy | Stratified | 63.4011 | 815.0445 | 1.1401e-06 | 1.4657e-05 | 0.077788 | 392.1569
Barnea et al. (1982) | FLOW PATTERN TRANSITION FOR DOWNWARD INCLINED TWO PHASE FLOW; HORIZONTAL TO VERTICAL | 1 | Gas-Liquid | Water | Air | 0.0255 | plexiglass | 10 | 0 | 15 | 101325 | 999 | 1.2257 | 0.001139 | 1.7965e-05 | 0.0735 | 0.0093827 | 16.5765 | 209.8498 | 28839.6093 | Stratified Wavy | Stratified | 63.4011 | 815.0445 | 1.1401e-06 | 1.4657e-05 | 0.077788 | 392.1569
Barnea et al. (1982) | FLOW PATTERN TRANSITION FOR DOWNWARD INCLINED TWO PHASE FLOW; HORIZONTAL TO VERTICAL | 1 | Gas-Liquid | Water | Air | 0.0255 | plexiglass | 10 | 0 | 15 | 101325 | 999 | 1.2257 | 0.001139 | 1.7965e-05 | 0.0735 | 0.0059273 | 16.8503 | 132.5679 | 29316.0645 | Stratified Wavy | Stratified | 63.4011 | 815.0445 | 1.1401e-06 | 1.4657e-05 | 0.077788 | 392.1569
Barnea et al. (1982) | FLOW PATTERN TRANSITION FOR DOWNWARD INCLINED TWO PHASE FLOW; HORIZONTAL TO VERTICAL | 1 | Gas-Liquid | Water | Air | 0.0255 | plexiglass | 10 | 0 | 15 | 101325 | 999 | 1.2257 | 0.001139 | 1.7965e-05 | 0.0735 | 0.0037041 | 24.6997 | 82.8437 | 42972.2633 | Stratified Wavy | Stratified | 63.4011 | 815.0445 | 1.1401e-06 | 1.4657e-05 | 0.077788 | 392.1569
Barnea et al. (1982) | FLOW PATTERN TRANSITION FOR DOWNWARD INCLINED TWO PHASE FLOW; HORIZONTAL TO VERTICAL | 1 | Gas-Liquid | Water | Air | 0.0255 | plexiglass | 10 | 0 | 15 | 101325 | 999 | 1.2257 | 0.001139 | 1.7965e-05 | 0.0735 | 0.006294 | 26.2567 | 140.7688 | 45681.2412 | Stratified Wavy | Stratified | 63.4011 | 815.0445 | 1.1401e-06 | 1.4657e-05 | 0.077788 | 392.1569
Barnea et al. (1982) | FLOW PATTERN TRANSITION FOR DOWNWARD INCLINED TWO PHASE FLOW; HORIZONTAL TO VERTICAL | 1 | Gas-Liquid | Water | Air | 0.0255 | plexiglass | 10 | 0 | 15 | 101325 | 999 | 1.2257 | 0.001139 | 1.7965e-05 | 0.0735 | 0.040418 | 16.2525 | 903.9779 | 28275.9832 | Annular | Annular | 63.4011 | 815.0445 | 1.1401e-06 | 1.4657e-05 | 0.077788 | 392.1569
Barnea et al. (1982) | FLOW PATTERN TRANSITION FOR DOWNWARD INCLINED TWO PHASE FLOW; HORIZONTAL TO VERTICAL | 1 | Gas-Liquid | Water | Air | 0.0255 | plexiglass | 10 | 0 | 15 | 101325 | 999 | 1.2257 | 0.001139 | 1.7965e-05 | 0.0735 | 0.24791 | 16.281 | 5544.7703 | 28325.4945 | Annular | Annular | 63.4011 | 815.0445 | 1.1401e-06 | 1.4657e-05 | 0.077788 | 392.1569
Barnea et al. (1982) | FLOW PATTERN TRANSITION FOR DOWNWARD INCLINED TWO PHASE FLOW; HORIZONTAL TO VERTICAL | 1 | Gas-Liquid | Water | Air | 0.0255 | plexiglass | 10 | 0 | 15 | 101325 | 999 | 1.2257 | 0.001139 | 1.7965e-05 | 0.0735 | 0.15478 | 16.3901 | 3461.6838 | 28515.2724 | Annular | Annular | 63.4011 | 815.0445 | 1.1401e-06 | 1.4657e-05 | 0.077788 | 392.1569
Barnea et al. (1982) | FLOW PATTERN TRANSITION FOR DOWNWARD INCLINED TWO PHASE FLOW; HORIZONTAL TO VERTICAL | 1 | Gas-Liquid | Water | Air | 0.0255 | plexiglass | 10 | 0 | 15 | 101325 | 999 | 1.2257 | 0.001139 | 1.7965e-05 | 0.0735 | 0.063236 | 16.456 | 1414.3114 | 28630.0311 | Annular | Annular | 63.4011 | 815.0445 | 1.1401e-06 | 1.4657e-05 | 0.077788 | 392.1569
Barnea et al. (1982) | FLOW PATTERN TRANSITION FOR DOWNWARD INCLINED TWO PHASE FLOW; HORIZONTAL TO VERTICAL | 1 | Gas-Liquid | Water | Air | 0.0255 | plexiglass | 10 | 0 | 15 | 101325 | 999 | 1.2257 | 0.001139 | 1.7965e-05 | 0.0735 | 0.39712 | 16.4873 | 8881.8027 | 28684.4027 | Annular | Annular | 63.4011 | 815.0445 | 1.1401e-06 | 1.4657e-05 | 0.077788 | 392.1569
Barnea et al. (1982) | FLOW PATTERN TRANSITION FOR DOWNWARD INCLINED TWO PHASE FLOW; HORIZONTAL TO VERTICAL | 1 | Gas-Liquid | Water | Air | 0.0255 | plexiglass | 10 | 0 | 15 | 101325 | 999 | 1.2257 | 0.001139 | 1.7965e-05 | 0.0735 | 0.1001 | 16.5035 | 2238.9106 | 28712.6885 | Annular | Annular | 63.4011 | 815.0445 | 1.1401e-06 | 1.4657e-05 | 0.077788 | 392.1569
Barnea et al. (1982) | FLOW PATTERN TRANSITION FOR DOWNWARD INCLINED TWO PHASE FLOW; HORIZONTAL TO VERTICAL | 1 | Gas-Liquid | Water | Air | 0.0255 | plexiglass | 10 | 0 | 15 | 101325 | 999 | 1.2257 | 0.001139 | 1.7965e-05 | 0.0735 | 0.024074 | 16.6748 | 538.4215 | 29010.6634 | Annular | Annular | 63.4011 | 815.0445 | 1.1401e-06 | 1.4657e-05 | 0.077788 | 392.1569
Barnea et al. (1982) | FLOW PATTERN TRANSITION FOR DOWNWARD INCLINED TWO PHASE FLOW; HORIZONTAL TO VERTICAL | 1 | Gas-Liquid | Water | Air | 0.0255 | plexiglass | 10 | 0 | 15 | 101325 | 999 | 1.2257 | 0.001139 | 1.7965e-05 | 0.0735 | 0.01557 | 16.9528 | 348.243 | 29494.3047 | Annular | Annular | 63.4011 | 815.0445 | 1.1401e-06 | 1.4657e-05 | 0.077788 | 392.1569
Barnea et al. (1982) | FLOW PATTERN TRANSITION FOR DOWNWARD INCLINED TWO PHASE FLOW; HORIZONTAL TO VERTICAL | 1 | Gas-Liquid | Water | Air | 0.0255 | plexiglass | 10 | 0 | 15 | 101325 | 999 | 1.2257 | 0.001139 | 1.7965e-05 | 0.0735 | 0.24532 | 26.6098 | 5486.737 | 46295.4109 | Annular | Annular | 63.4011 | 815.0445 | 1.1401e-06 | 1.4657e-05 | 0.077788 | 392.1569
Barnea et al. (1982) | FLOW PATTERN TRANSITION FOR DOWNWARD INCLINED TWO PHASE FLOW; HORIZONTAL TO VERTICAL | 1 | Gas-Liquid | Water | Air | 0.0255 | plexiglass | 10 | 0 | 15 | 101325 | 999 | 1.2257 | 0.001139 | 1.7965e-05 | 0.0735 | 0.54007 | 26.7419 | 12078.9907 | 46525.268 | Annular | Annular | 63.4011 | 815.0445 | 1.1401e-06 | 1.4657e-05 | 0.077788 | 392.1569
Barnea et al. (1982) | FLOW PATTERN TRANSITION FOR DOWNWARD INCLINED TWO PHASE FLOW; HORIZONTAL TO VERTICAL | 1 | Gas-Liquid | Water | Air | 0.0255 | plexiglass | 10 | 0 | 15 | 101325 | 999 | 1.2257 | 0.001139 | 1.7965e-05 | 0.0735 | 0.0092842 | 26.833 | 207.6484 | 46683.7408 | Annular | Annular | 63.4011 | 815.0445 | 1.1401e-06 | 1.4657e-05 | 0.077788 | 392.1569
Barnea et al. (1982) | FLOW PATTERN TRANSITION FOR DOWNWARD INCLINED TWO PHASE FLOW; HORIZONTAL TO VERTICAL | 1 | Gas-Liquid | Water | Air | 0.0255 | plexiglass | 10 | 0 | 15 | 101325 | 999 | 1.2257 | 0.001139 | 1.7965e-05 | 0.0735 | 0.38836 | 26.9449 | 8685.9343 | 46878.5479 | Annular | Annular | 63.4011 | 815.0445 | 1.1401e-06 | 1.4657e-05 | 0.077788 | 392.1569
Barnea et al. (1982) | FLOW PATTERN TRANSITION FOR DOWNWARD INCLINED TWO PHASE FLOW; HORIZONTAL TO VERTICAL | 1 | Gas-Liquid | Water | Air | 0.0255 | plexiglass | 10 | 0 | 15 | 101325 | 999 | 1.2257 | 0.001139 | 1.7965e-05 | 0.0735 | 0.15316 | 27.0474 | 3425.5372 | 47056.7723 | Annular | Annular | 63.4011 | 815.0445 | 1.1401e-06 | 1.4657e-05 | 0.077788 | 392.1569
Barnea et al. (1982) | FLOW PATTERN TRANSITION FOR DOWNWARD INCLINED TWO PHASE FLOW; HORIZONTAL TO VERTICAL | 1 | Gas-Liquid | Water | Air | 0.0255 | plexiglass | 10 | 0 | 15 | 101325 | 999 | 1.2257 | 0.001139 | 1.7965e-05 | 0.0735 | 0.10024 | 27.7665 | 2241.8916 | 48307.9834 | Annular | Annular | 63.4011 | 815.0445 | 1.1401e-06 | 1.4657e-05 | 0.077788 | 392.1569
Barnea et al. (1982) | FLOW PATTERN TRANSITION FOR DOWNWARD INCLINED TWO PHASE FLOW; HORIZONTAL TO VERTICAL | 1 | Gas-Liquid | Water | Air | 0.0255 | plexiglass | 10 | 0 | 15 | 101325 | 999 | 1.2257 | 0.001139 | 1.7965e-05 | 0.0735 | 0.040953 | 27.8783 | 915.9511 | 48502.3972 | Annular | Annular | 63.4011 | 815.0445 | 1.1401e-06 | 1.4657e-05 | 0.077788 | 392.1569
Barnea et al. (1982) | FLOW PATTERN TRANSITION FOR DOWNWARD INCLINED TWO PHASE FLOW; HORIZONTAL TO VERTICAL | 1 | Gas-Liquid | Water | Air | 0.0255 | plexiglass | 10 | 0 | 15 | 101325 | 999 | 1.2257 | 0.001139 | 1.7965e-05 | 0.0735 | 0.064072 | 27.9567 | 1433.0086 | 48638.8323 | Annular | Annular | 63.4011 | 815.0445 | 1.1401e-06 | 1.4657e-05 | 0.077788 | 392.1569
Barnea et al. (1982) | FLOW PATTERN TRANSITION FOR DOWNWARD INCLINED TWO PHASE FLOW; HORIZONTAL TO VERTICAL | 1 | Gas-Liquid | Water | Air | 0.0255 | plexiglass | 10 | 0 | 15 | 101325 | 999 | 1.2257 | 0.001139 | 1.7965e-05 | 0.0735 | 0.024973 | 28.0609 | 558.529 | 48820.14 | Annular | Annular | 63.4011 | 815.0445 | 1.1401e-06 | 1.4657e-05 | 0.077788 | 392.1569
Barnea et al. (1982) | FLOW PATTERN TRANSITION FOR DOWNWARD INCLINED TWO PHASE FLOW; HORIZONTAL TO VERTICAL | 1 | Gas-Liquid | Water | Air | 0.0255 | plexiglass | 10 | 0 | 15 | 101325 | 999 | 1.2257 | 0.001139 | 1.7965e-05 | 0.0735 | 0.015409 | 28.5203 | 344.6237 | 49619.3543 | Annular | Annular | 63.4011 | 815.0445 | 1.1401e-06 | 1.4657e-05 | 0.077788 | 392.1569
Barnea et al. (1982) | FLOW PATTERN TRANSITION FOR DOWNWARD INCLINED TWO PHASE FLOW; HORIZONTAL TO VERTICAL | 1 | Gas-Liquid | Water | Air | 0.0255 | plexiglass | 10 | 0 | 15 | 101325 | 999 | 1.2257 | 0.001139 | 1.7965e-05 | 0.0735 | 0.003797 | 39.9911 | 84.9229 | 69576.2175 | Annular | Annular | 63.4011 | 815.0445 | 1.1401e-06 | 1.4657e-05 | 0.077788 | 392.1569
Barnea et al. (1982) | FLOW PATTERN TRANSITION FOR DOWNWARD INCLINED TWO PHASE FLOW; HORIZONTAL TO VERTICAL | 1 | Gas-Liquid | Water | Air | 0.0255 | plexiglass | 10 | 0 | 15 | 101325 | 999 | 1.2257 | 0.001139 | 1.7965e-05 | 0.0735 | 0.0060826 | 41.6854 | 136.0425 | 72523.9798 | Annular | Annular | 63.4011 | 815.0445 | 1.1401e-06 | 1.4657e-05 | 0.077788 | 392.1569
Barnea et al. (1982) | FLOW PATTERN TRANSITION FOR DOWNWARD INCLINED TWO PHASE FLOW; HORIZONTAL TO VERTICAL | 1 | Gas-Liquid | Water | Air | 0.0255 | plexiglass | 10 | 0 | 15 | 101325 | 999 | 1.2257 | 0.001139 | 1.7965e-05 | 0.0735 | 0.67628 | 41.7132 | 15125.5495 | 72572.2454 | Annular | Annular | 63.4011 | 815.0445 | 1.1401e-06 | 1.4657e-05 | 0.077788 | 392.1569
Barnea et al. (1982) | FLOW PATTERN TRANSITION FOR DOWNWARD INCLINED TWO PHASE FLOW; HORIZONTAL TO VERTICAL | 1 | Gas-Liquid | Water | Air | 0.0255 | plexiglass | 10 | 0 | 15 | 101325 | 999 | 1.2257 | 0.001139 | 1.7965e-05 | 0.0735 | 0.39807 | 41.9771 | 8903.0567 | 73031.4741 | Annular | Annular | 63.4011 | 815.0445 | 1.1401e-06 | 1.4657e-05 | 0.077788 | 392.1569
Barnea et al. (1982) | FLOW PATTERN TRANSITION FOR DOWNWARD INCLINED TWO PHASE FLOW; HORIZONTAL TO VERTICAL | 1 | Gas-Liquid | Water | Air | 0.0255 | plexiglass | 10 | 0 | 15 | 101325 | 999 | 1.2257 | 0.001139 | 1.7965e-05 | 0.0735 | 0.25146 | 42.2615 | 5624.1662 | 73526.2124 | Annular | Annular | 63.4011 | 815.0445 | 1.1401e-06 | 1.4657e-05 | 0.077788 | 392.1569
Barnea et al. (1982) | FLOW PATTERN TRANSITION FOR DOWNWARD INCLINED TWO PHASE FLOW; HORIZONTAL TO VERTICAL | 1 | Gas-Liquid | Water | Air | 0.0255 | plexiglass | 10 | 0 | 15 | 101325 | 999 | 1.2257 | 0.001139 | 1.7965e-05 | 0.0735 | 0.15334 | 42.5384 | 3429.5066 | 74007.8881 | Annular | Annular | 63.4011 | 815.0445 | 1.1401e-06 | 1.4657e-05 | 0.077788 | 392.1569
Barnea et al. (1982) | FLOW PATTERN TRANSITION FOR DOWNWARD INCLINED TWO PHASE FLOW; HORIZONTAL TO VERTICAL | 1 | Gas-Liquid | Water | Air | 0.0255 | plexiglass | 10 | 0 | 15 | 101325 | 999 | 1.2257 | 0.001139 | 1.7965e-05 | 0.0735 | 0.063392 | 43.1262 | 1417.8007 | 75030.6273 | Annular | Annular | 63.4011 | 815.0445 | 1.1401e-06 | 1.4657e-05 | 0.077788 | 392.1569
Barnea et al. (1982) | FLOW PATTERN TRANSITION FOR DOWNWARD INCLINED TWO PHASE FLOW; HORIZONTAL TO VERTICAL | 1 | Gas-Liquid | Water | Air | 0.0255 | plexiglass | 10 | 0 | 15 | 101325 | 999 | 1.2257 | 0.001139 | 1.7965e-05 | 0.0735 | 0.041 | 43.4248 | 916.9898 | 75550.0772 | Annular | Annular | 63.4011 | 815.0445 | 1.1401e-06 | 1.4657e-05 | 0.077788 | 392.1569
Barnea et al. (1982) | FLOW PATTERN TRANSITION FOR DOWNWARD INCLINED TWO PHASE FLOW; HORIZONTAL TO VERTICAL | 1 | Gas-Liquid | Water | Air | 0.0255 | plexiglass | 10 | 0 | 15 | 101325 | 999 | 1.2257 | 0.001139 | 1.7965e-05 | 0.0735 | 0.0094058 | 43.4419 | 210.3676 | 75579.8684 | Annular | Annular | 63.4011 | 815.0445 | 1.1401e-06 | 1.4657e-05 | 0.077788 | 392.1569
Barnea et al. (1982) | FLOW PATTERN TRANSITION FOR DOWNWARD INCLINED TWO PHASE FLOW; HORIZONTAL TO VERTICAL | 1 | Gas-Liquid | Water | Air | 0.0255 | plexiglass | 10 | 0 | 15 | 101325 | 999 | 1.2257 | 0.001139 | 1.7965e-05 | 0.0735 | 0.025297 | 43.7125 | 565.7873 | 76050.6329 | Annular | Annular | 63.4011 | 815.0445 | 1.1401e-06 | 1.4657e-05 | 0.077788 | 392.1569
Barnea et al. (1982) | FLOW PATTERN TRANSITION FOR DOWNWARD INCLINED TWO PHASE FLOW; HORIZONTAL TO VERTICAL | 1 | Gas-Liquid | Water | Air | 0.0255 | plexiglass | 10 | 0 | 15 | 101325 | 999 | 1.2257 | 0.001139 | 1.7965e-05 | 0.0735 | 0.10397 | 44.102 | 2325.2721 | 76728.2447 | Annular | Annular | 63.4011 | 815.0445 | 1.1401e-06 | 1.4657e-05 | 0.077788 | 392.1569
Barnea et al. (1982) | FLOW PATTERN TRANSITION FOR DOWNWARD INCLINED TWO PHASE FLOW; HORIZONTAL TO VERTICAL | 1 | Gas-Liquid | Water | Air | 0.0255 | plexiglass | 10 | 0 | 15 | 101325 | 999 | 1.2257 | 0.001139 | 1.7965e-05 | 0.0735 | 0.015247 | 45.7242 | 340.9999 | 79550.5554 | Annular | Annular | 63.4011 | 815.0445 | 1.1401e-06 | 1.4657e-05 | 0.077788 | 392.1569
Barnea et al. (1982) | FLOW PATTERN TRANSITION FOR DOWNWARD INCLINED TWO PHASE FLOW; HORIZONTAL TO VERTICAL | 1 | Gas-Liquid | Water | Air | 0.0255 | plexiglass | 10 | 0 | 15 | 101325 | 999 | 1.2257 | 0.001139 | 1.7965e-05 | 0.0735 | 2.5744 | 0.041262 | 57578.6845 | 71.787 | Dispersed Bubble | Dispersed | 63.4011 | 815.0445 | 1.1401e-06 | 1.4657e-05 | 0.077788 | 392.1569
Barnea et al. (1982) | FLOW PATTERN TRANSITION FOR DOWNWARD INCLINED TWO PHASE FLOW; HORIZONTAL TO VERTICAL | 1 | Gas-Liquid | Water | Air | 0.0255 | plexiglass | 10 | 0 | 15 | 101325 | 999 | 1.2257 | 0.001139 | 1.7965e-05 | 0.0735 | 2.5175 | 0.066147 | 56306.1397 | 115.0816 | Dispersed Bubble | Dispersed | 63.4011 | 815.0445 | 1.1401e-06 | 1.4657e-05 | 0.077788 | 392.1569
Barnea et al. (1982) | FLOW PATTERN TRANSITION FOR DOWNWARD INCLINED TWO PHASE FLOW; HORIZONTAL TO VERTICAL | 1 | Gas-Liquid | Water | Air | 0.0255 | plexiglass | 10 | 0 | 15 | 101325 | 999 | 1.2257 | 0.001139 | 1.7965e-05 | 0.0735 | 2.4909 | 0.10402 | 55711.3315 | 180.9797 | Dispersed Bubble | Dispersed | 63.4011 | 815.0445 | 1.1401e-06 | 1.4657e-05 | 0.077788 | 392.1569
Barnea et al. (1982) | FLOW PATTERN TRANSITION FOR DOWNWARD INCLINED TWO PHASE FLOW; HORIZONTAL TO VERTICAL | 1 | Gas-Liquid | Water | Air | 0.0255 | plexiglass | 10 | 0 | 15 | 101325 | 999 | 1.2257 | 0.001139 | 1.7965e-05 | 0.0735 | 2.5835 | 0.16364 | 57781.9254 | 284.6964 | Dispersed Bubble | Dispersed | 63.4011 | 815.0445 | 1.1401e-06 | 1.4657e-05 | 0.077788 | 392.1569
Barnea et al. (1982) | FLOW PATTERN TRANSITION FOR DOWNWARD INCLINED TWO PHASE FLOW; HORIZONTAL TO VERTICAL | 1 | Gas-Liquid | Water | Air | 0.0255 | plexiglass | 10 | 0 | 15 | 101325 | 999 | 1.2257 | 0.001139 | 1.7965e-05 | 0.0735 | 2.4968 | 0.25979 | 55841.8955 | 451.9867 | Dispersed Bubble | Dispersed | 63.4011 | 815.0445 | 1.1401e-06 | 1.4657e-05 | 0.077788 | 392.1569
Barnea et al. (1982) | FLOW PATTERN TRANSITION FOR DOWNWARD INCLINED TWO PHASE FLOW; HORIZONTAL TO VERTICAL | 1 | Gas-Liquid | Water | Air | 0.0255 | plexiglass | 10 | 0 | 15 | 101325 | 999 | 1.2257 | 0.001139 | 1.7965e-05 | 0.0735 | 2.5895 | 0.40476 | 57915.9149 | 704.1962 | Dispersed Bubble | Dispersed | 63.4011 | 815.0445 | 1.1401e-06 | 1.4657e-05 | 0.077788 | 392.1569
Barnea et al. (1982) | FLOW PATTERN TRANSITION FOR DOWNWARD INCLINED TWO PHASE FLOW; HORIZONTAL TO VERTICAL | 1 | Gas-Liquid | Water | Air | 0.0255 | plexiglass | 10 | 0 | 15 | 101325 | 999 | 1.2257 | 0.001139 | 1.7965e-05 | 0.0735 | 2.849 | 0.66839 | 63719.9985 | 1162.8595 | Dispersed Bubble | Dispersed | 63.4011 | 815.0445 | 1.1401e-06 | 1.4657e-05 | 0.077788 | 392.1569
Barnea et al. (1982) | FLOW PATTERN TRANSITION FOR DOWNWARD INCLINED TWO PHASE FLOW; HORIZONTAL TO VERTICAL | 1 | Gas-Liquid | Water | Air | 0.0255 | plexiglass | 10 | 0 | 15 | 101325 | 999 | 1.2257 | 0.001139 | 1.7965e-05 | 0.0735 | 4.2516 | 0.63856 | 95090.709 | 1110.9587 | Dispersed Bubble | Dispersed | 63.4011 | 815.0445 | 1.1401e-06 | 1.4657e-05 | 0.077788 | 392.1569
Barnea et al. (1982) | FLOW PATTERN TRANSITION FOR DOWNWARD INCLINED TWO PHASE FLOW; HORIZONTAL TO VERTICAL | 1 | Gas-Liquid | Water | Air | 0.0255 | plexiglass | 10 | 0 | 15 | 101325 | 999 | 1.2257 | 0.001139 | 1.7965e-05 | 0.0735 | 4.158 | 1.0537 | 92995.9863 | 1833.2025 | Dispersed Bubble | Dispersed | 63.4011 | 815.0445 | 1.1401e-06 | 1.4657e-05 | 0.077788 | 392.1569
Barnea et al. (1982) | FLOW PATTERN TRANSITION FOR DOWNWARD INCLINED TWO PHASE FLOW; HORIZONTAL TO VERTICAL | 1 | Gas-Liquid | Water | Air | 0.0255 | plexiglass | 10 | 0 | 15 | 101325 | 999 | 1.2257 | 0.001139 | 1.7965e-05 | 0.0735 | 4.1139 | 1.6254 | 92009.0585 | 2827.9119 | Dispersed Bubble | Dispersed | 63.4011 | 815.0445 | 1.1401e-06 | 1.4657e-05 | 0.077788 | 392.1569
Barnea et al. (1982) | FLOW PATTERN TRANSITION FOR DOWNWARD INCLINED TWO PHASE FLOW; HORIZONTAL TO VERTICAL | 1 | Gas-Liquid | Water | Air | 0.0255 | plexiglass | 10 | 0 | 15 | 101325 | 999 | 1.2257 | 0.001139 | 1.7965e-05 | 0.0735 | 4.1675 | 2.5813 | 93209.3364 | 4490.9479 | Dispersed Bubble | Dispersed | 63.4011 | 815.0445 | 1.1401e-06 | 1.4657e-05 | 0.077788 | 392.1569
Barnea et al. (1982) | FLOW PATTERN TRANSITION FOR DOWNWARD INCLINED TWO PHASE FLOW; HORIZONTAL TO VERTICAL | 1 | Gas-Liquid | Water | Air | 0.0255 | plexiglass | 10 | 0 | 15 | 101325 | 999 | 1.2257 | 0.001139 | 1.7965e-05 | 0.0735 | 4.1722 | 4.0208 | 93315.0452 | 6995.3545 | Dispersed Bubble | Dispersed | 63.4011 | 815.0445 | 1.1401e-06 | 1.4657e-05 | 0.077788 | 392.1569
Barnea et al. (1982) | FLOW PATTERN TRANSITION FOR DOWNWARD INCLINED TWO PHASE FLOW; HORIZONTAL TO VERTICAL | 1 | Gas-Liquid | Water | Air | 0.0255 | plexiglass | 10 | 0 | 15 | 101325 | 999 | 1.2257 | 0.001139 | 1.7965e-05 | 0.0735 | 4.1288 | 6.6995 | 92342.9326 | 11655.7039 | Dispersed Bubble | Dispersed | 63.4011 | 815.0445 | 1.1401e-06 | 1.4657e-05 | 0.077788 | 392.1569
Barnea et al. (1982) | FLOW PATTERN TRANSITION FOR DOWNWARD INCLINED TWO PHASE FLOW; HORIZONTAL TO VERTICAL | 2 | Gas-Liquid | Water | Air | 0.051 | plexiglass | 10 | 0 | 15 | 101325 | 999 | 1.2257 | 0.001139 | 1.7965e-05 | 0.0735 | 0.040287 | 0.025851 | 1802.0906 | 89.9518 | Smooth Stratified | Stratified | 63.4011 | 815.0445 | 1.1401e-06 | 1.4657e-05 | 0.077788 | 196.0784
Barnea et al. (1982) | FLOW PATTERN TRANSITION FOR DOWNWARD INCLINED TWO PHASE FLOW; HORIZONTAL TO VERTICAL | 2 | Gas-Liquid | Water | Air | 0.051 | plexiglass | 10 | 0 | 15 | 101325 | 999 | 1.2257 | 0.001139 | 1.7965e-05 | 0.0735 | 0.025221 | 0.025906 | 1128.1642 | 90.1409 | Smooth Stratified | Stratified | 63.4011 | 815.0445 | 1.1401e-06 | 1.4657e-05 | 0.077788 | 196.0784
Barnea et al. (1982) | FLOW PATTERN TRANSITION FOR DOWNWARD INCLINED TWO PHASE FLOW; HORIZONTAL TO VERTICAL | 2 | Gas-Liquid | Water | Air | 0.051 | plexiglass | 10 | 0 | 15 | 101325 | 999 | 1.2257 | 0.001139 | 1.7965e-05 | 0.0735 | 0.0098871 | 0.026015 | 442.2646 | 90.5202 | Smooth Stratified | Stratified | 63.4011 | 815.0445 | 1.1401e-06 | 1.4657e-05 | 0.077788 | 196.0784
Barnea et al. (1982) | FLOW PATTERN TRANSITION FOR DOWNWARD INCLINED TWO PHASE FLOW; HORIZONTAL TO VERTICAL | 2 | Gas-Liquid | Water | Air | 0.051 | plexiglass | 10 | 0 | 15 | 101325 | 999 | 1.2257 | 0.001139 | 1.7965e-05 | 0.0735 | 0.0062775 | 0.026068 | 280.8012 | 90.7048 | Smooth Stratified | Stratified | 63.4011 | 815.0445 | 1.1401e-06 | 1.4657e-05 | 0.077788 | 196.0784
Barnea et al. (1982) | FLOW PATTERN TRANSITION FOR DOWNWARD INCLINED TWO PHASE FLOW; HORIZONTAL TO VERTICAL | 2 | Gas-Liquid | Water | Air | 0.051 | plexiglass | 10 | 0 | 15 | 101325 | 999 | 1.2257 | 0.001139 | 1.7965e-05 | 0.0735 | 0.0024404 | 0.026178 | 109.1603 | 91.0899 | Smooth Stratified | Stratified | 63.4011 | 815.0445 | 1.1401e-06 | 1.4657e-05 | 0.077788 | 196.0784
Barnea et al. (1982) | FLOW PATTERN TRANSITION FOR DOWNWARD INCLINED TWO PHASE FLOW; HORIZONTAL TO VERTICAL | 2 | Gas-Liquid | Water | Air | 0.051 | plexiglass | 10 | 0 | 15 | 101325 | 999 | 1.2257 | 0.001139 | 1.7965e-05 | 0.0735 | 0.098276 | 0.026359 | 4396.0389 | 91.7185 | Smooth Stratified | Stratified | 63.4011 | 815.0445 | 1.1401e-06 | 1.4657e-05 | 0.077788 | 196.0784
Barnea et al. (1982) | FLOW PATTERN TRANSITION FOR DOWNWARD INCLINED TWO PHASE FLOW; HORIZONTAL TO VERTICAL | 2 | Gas-Liquid | Water | Air | 0.051 | plexiglass | 10 | 0 | 15 | 101325 | 999 | 1.2257 | 0.001139 | 1.7965e-05 | 0.0735 | 0.065012 | 0.026408 | 2908.0913 | 91.8886 | Smooth Stratified | Stratified | 63.4011 | 815.0445 | 1.1401e-06 | 1.4657e-05 | 0.077788 | 196.0784
Barnea et al. (1982) | FLOW PATTERN TRANSITION FOR DOWNWARD INCLINED TWO PHASE FLOW; HORIZONTAL TO VERTICAL | 2 | Gas-Liquid | Water | Air | 0.051 | plexiglass | 10 | 0 | 15 | 101325 | 999 | 1.2257 | 0.001139 | 1.7965e-05 | 0.0735 | 0.16122 | 0.027051 | 7211.4112 | 94.1269 | Smooth Stratified | Stratified | 63.4011 | 815.0445 | 1.1401e-06 | 1.4657e-05 | 0.077788 | 196.0784
Barnea et al. (1982) | FLOW PATTERN TRANSITION FOR DOWNWARD INCLINED TWO PHASE FLOW; HORIZONTAL TO VERTICAL | 2 | Gas-Liquid | Water | Air | 0.051 | plexiglass | 10 | 0 | 15 | 101325 | 999 | 1.2257 | 0.001139 | 1.7965e-05 | 0.0735 | 0.15532 | 0.097801 | 6947.6547 | 340.3053 | Smooth Stratified | Stratified | 63.4011 | 815.0445 | 1.1401e-06 | 1.4657e-05 | 0.077788 | 196.0784
Barnea et al. (1982) | FLOW PATTERN TRANSITION FOR DOWNWARD INCLINED TWO PHASE FLOW; HORIZONTAL TO VERTICAL | 2 | Gas-Liquid | Water | Air | 0.051 | plexiglass | 10 | 0 | 15 | 101325 | 999 | 1.2257 | 0.001139 | 1.7965e-05 | 0.0735 | 0.099771 | 0.097995 | 4462.881 | 340.9814 | Smooth Stratified | Stratified | 63.4011 | 815.0445 | 1.1401e-06 | 1.4657e-05 | 0.077788 | 196.0784
Barnea et al. (1982) | FLOW PATTERN TRANSITION FOR DOWNWARD INCLINED TWO PHASE FLOW; HORIZONTAL TO VERTICAL | 2 | Gas-Liquid | Water | Air | 0.051 | plexiglass | 10 | 0 | 15 | 101325 | 999 | 1.2257 | 0.001139 | 1.7965e-05 | 0.0735 | 0.064879 | 0.098184 | 2902.1073 | 341.64 | Smooth Stratified | Stratified | 63.4011 | 815.0445 | 1.1401e-06 | 1.4657e-05 | 0.077788 | 196.0784
Barnea et al. (1982) | FLOW PATTERN TRANSITION FOR DOWNWARD INCLINED TWO PHASE FLOW; HORIZONTAL TO VERTICAL | 2 | Gas-Liquid | Water | Air | 0.051 | plexiglass | 10 | 0 | 15 | 101325 | 999 | 1.2257 | 0.001139 | 1.7965e-05 | 0.0735 | 0.039794 | 0.0984 | 1780.028 | 342.3897 | Smooth Stratified | Stratified | 63.4011 | 815.0445 | 1.1401e-06 | 1.4657e-05 | 0.077788 | 196.0784
Barnea et al. (1982) | FLOW PATTERN TRANSITION FOR DOWNWARD INCLINED TWO PHASE FLOW; HORIZONTAL TO VERTICAL | 2 | Gas-Liquid | Water | Air | 0.051 | plexiglass | 10 | 0 | 15 | 101325 | 999 | 1.2257 | 0.001139 | 1.7965e-05 | 0.0735 | 0.026143 | 0.098585 | 1169.4163 | 343.0354 | Smooth Stratified | Stratified | 63.4011 | 815.0445 | 1.1401e-06 | 1.4657e-05 | 0.077788 | 196.0784
Barnea et al. (1982) | FLOW PATTERN TRANSITION FOR DOWNWARD INCLINED TWO PHASE FLOW; HORIZONTAL TO VERTICAL | 2 | Gas-Liquid | Water | Air | 0.051 | plexiglass | 10 | 0 | 15 | 101325 | 999 | 1.2257 | 0.001139 | 1.7965e-05 | 0.0735 | 0.010168 | 0.099004 | 454.8476 | 344.4911 | Smooth Stratified | Stratified | 63.4011 | 815.0445 | 1.1401e-06 | 1.4657e-05 | 0.077788 | 196.0784
Barnea et al. (1982) | FLOW PATTERN TRANSITION FOR DOWNWARD INCLINED TWO PHASE FLOW; HORIZONTAL TO VERTICAL | 2 | Gas-Liquid | Water | Air | 0.051 | plexiglass | 10 | 0 | 15 | 101325 | 999 | 1.2257 | 0.001139 | 1.7965e-05 | 0.0735 | 0.0065273 | 0.099201 | 291.9757 | 345.1765 | Smooth Stratified | Stratified | 63.4011 | 815.0445 | 1.1401e-06 | 1.4657e-05 | 0.077788 | 196.0784
Barnea et al. (1982) | FLOW PATTERN TRANSITION FOR DOWNWARD INCLINED TWO PHASE FLOW; HORIZONTAL TO VERTICAL | 2 | Gas-Liquid | Water | Air | 0.051 | plexiglass | 10 | 0 | 15 | 101325 | 999 | 1.2257 | 0.001139 | 1.7965e-05 | 0.0735 | 0.0024656 | 0.099635 | 110.2893 | 346.6868 | Smooth Stratified | Stratified | 63.4011 | 815.0445 | 1.1401e-06 | 1.4657e-05 | 0.077788 | 196.0784
Barnea et al. (1982) | FLOW PATTERN TRANSITION FOR DOWNWARD INCLINED TWO PHASE FLOW; HORIZONTAL TO VERTICAL | 2 | Gas-Liquid | Water | Air | 0.051 | plexiglass | 10 | 0 | 15 | 101325 | 999 | 1.2257 | 0.001139 | 1.7965e-05 | 0.0735 | 0.10258 | 0.38179 | 4588.674 | 1328.4569 | Smooth Stratified | Stratified | 63.4011 | 815.0445 | 1.1401e-06 | 1.4657e-05 | 0.077788 | 196.0784
Barnea et al. (1982) | FLOW PATTERN TRANSITION FOR DOWNWARD INCLINED TWO PHASE FLOW; HORIZONTAL TO VERTICAL | 2 | Gas-Liquid | Water | Air | 0.051 | plexiglass | 10 | 0 | 15 | 101325 | 999 | 1.2257 | 0.001139 | 1.7965e-05 | 0.0735 | 0.063137 | 0.38262 | 2824.1892 | 1331.3515 | Smooth Stratified | Stratified | 63.4011 | 815.0445 | 1.1401e-06 | 1.4657e-05 | 0.077788 | 196.0784
Barnea et al. (1982) | FLOW PATTERN TRANSITION FOR DOWNWARD INCLINED TWO PHASE FLOW; HORIZONTAL TO VERTICAL | 2 | Gas-Liquid | Water | Air | 0.051 | plexiglass | 10 | 0 | 15 | 101325 | 999 | 1.2257 | 0.001139 | 1.7965e-05 | 0.0735 | 0.041198 | 0.38335 | 1842.8548 | 1333.9027 | Smooth Stratified | Stratified | 63.4011 | 815.0445 | 1.1401e-06 | 1.4657e-05 | 0.077788 | 196.0784
Barnea et al. (1982) | FLOW PATTERN TRANSITION FOR DOWNWARD INCLINED TWO PHASE FLOW; HORIZONTAL TO VERTICAL | 2 | Gas-Liquid | Water | Air | 0.051 | plexiglass | 10 | 0 | 15 | 101325 | 999 | 1.2257 | 0.001139 | 1.7965e-05 | 0.0735 | 0.026621 | 0.3841 | 1190.7866 | 1336.5174 | Smooth Stratified | Stratified | 63.4011 | 815.0445 | 1.1401e-06 | 1.4657e-05 | 0.077788 | 196.0784
Barnea et al. (1982) | FLOW PATTERN TRANSITION FOR DOWNWARD INCLINED TWO PHASE FLOW; HORIZONTAL TO VERTICAL | 2 | Gas-Liquid | Water | Air | 0.051 | plexiglass | 10 | 0 | 15 | 101325 | 999 | 1.2257 | 0.001139 | 1.7965e-05 | 0.0735 | 0.010633 | 0.38569 | 475.6412 | 1342.0289 | Smooth Stratified | Stratified | 63.4011 | 815.0445 | 1.1401e-06 | 1.4657e-05 | 0.077788 | 196.0784
Barnea et al. (1982) | FLOW PATTERN TRANSITION FOR DOWNWARD INCLINED TWO PHASE FLOW; HORIZONTAL TO VERTICAL | 2 | Gas-Liquid | Water | Air | 0.051 | plexiglass | 10 | 0 | 15 | 101325 | 999 | 1.2257 | 0.001139 | 1.7965e-05 | 0.0735 | 0.0067753 | 0.38647 | 303.0699 | 1344.744 | Smooth Stratified | Stratified | 63.4011 | 815.0445 | 1.1401e-06 | 1.4657e-05 | 0.077788 | 196.0784
Barnea et al. (1982) | FLOW PATTERN TRANSITION FOR DOWNWARD INCLINED TWO PHASE FLOW; HORIZONTAL TO VERTICAL | 2 | Gas-Liquid | Water | Air | 0.051 | plexiglass | 10 | 0 | 15 | 101325 | 999 | 1.2257 | 0.001139 | 1.7965e-05 | 0.0735 | 0.0025724 | 0.38815 | 115.0672 | 1350.5966 | Smooth Stratified | Stratified | 63.4011 | 815.0445 | 1.1401e-06 | 1.4657e-05 | 0.077788 | 196.0784
Barnea et al. (1982) | FLOW PATTERN TRANSITION FOR DOWNWARD INCLINED TWO PHASE FLOW; HORIZONTAL TO VERTICAL | 2 | Gas-Liquid | Water | Air | 0.051 | plexiglass | 10 | 0 | 15 | 101325 | 999 | 1.2257 | 0.001139 | 1.7965e-05 | 0.0735 | 0.16101 | 0.40402 | 7201.9847 | 1405.8195 | Smooth Stratified | Stratified | 63.4011 | 815.0445 | 1.1401e-06 | 1.4657e-05 | 0.077788 | 196.0784
Barnea et al. (1982) | FLOW PATTERN TRANSITION FOR DOWNWARD INCLINED TWO PHASE FLOW; HORIZONTAL TO VERTICAL | 2 | Gas-Liquid | Water | Air | 0.051 | plexiglass | 10 | 0 | 15 | 101325 | 999 | 1.2257 | 0.001139 | 1.7965e-05 | 0.0735 | 0.040292 | 0.6128 | 1802.3353 | 2132.294 | Smooth Stratified | Stratified | 63.4011 | 815.0445 | 1.1401e-06 | 1.4657e-05 | 0.077788 | 196.0784
Barnea et al. (1982) | FLOW PATTERN TRANSITION FOR DOWNWARD INCLINED TWO PHASE FLOW; HORIZONTAL TO VERTICAL | 2 | Gas-Liquid | Water | Air | 0.051 | plexiglass | 10 | 0 | 15 | 101325 | 999 | 1.2257 | 0.001139 | 1.7965e-05 | 0.0735 | 0.026588 | 0.61395 | 1189.3173 | 2136.2726 | Smooth Stratified | Stratified | 63.4011 | 815.0445 | 1.1401e-06 | 1.4657e-05 | 0.077788 | 196.0784
Barnea et al. (1982) | FLOW PATTERN TRANSITION FOR DOWNWARD INCLINED TWO PHASE FLOW; HORIZONTAL TO VERTICAL | 2 | Gas-Liquid | Water | Air | 0.051 | plexiglass | 10 | 0 | 15 | 101325 | 999 | 1.2257 | 0.001139 | 1.7965e-05 | 0.0735 | 0.010322 | 0.61656 | 461.7369 | 2145.3556 | Smooth Stratified | Stratified | 63.4011 | 815.0445 | 1.1401e-06 | 1.4657e-05 | 0.077788 | 196.0784
Barnea et al. (1982) | FLOW PATTERN TRANSITION FOR DOWNWARD INCLINED TWO PHASE FLOW; HORIZONTAL TO VERTICAL | 2 | Gas-Liquid | Water | Air | 0.051 | plexiglass | 10 | 0 | 15 | 101325 | 999 | 1.2257 | 0.001139 | 1.7965e-05 | 0.0735 | 0.0025318 | 0.62045 | 113.2503 | 2158.9188 | Smooth Stratified | Stratified | 63.4011 | 815.0445 | 1.1401e-06 | 1.4657e-05 | 0.077788 | 196.0784
Barnea et al. (1982) | FLOW PATTERN TRANSITION FOR DOWNWARD INCLINED TWO PHASE FLOW; HORIZONTAL TO VERTICAL | 2 | Gas-Liquid | Water | Air | 0.051 | plexiglass | 10 | 0 | 15 | 101325 | 999 | 1.2257 | 0.001139 | 1.7965e-05 | 0.0735 | 0.1033 | 0.63207 | 4620.5874 | 2199.3259 | Smooth Stratified | Stratified | 63.4011 | 815.0445 | 1.1401e-06 | 1.4657e-05 | 0.077788 | 196.0784
Barnea et al. (1982) | FLOW PATTERN TRANSITION FOR DOWNWARD INCLINED TWO PHASE FLOW; HORIZONTAL TO VERTICAL | 2 | Gas-Liquid | Water | Air | 0.051 | plexiglass | 10 | 0 | 15 | 101325 | 999 | 1.2257 | 0.001139 | 1.7965e-05 | 0.0735 | 0.065601 | 0.63335 | 2934.4302 | 2203.8081 | Smooth Stratified | Stratified | 63.4011 | 815.0445 | 1.1401e-06 | 1.4657e-05 | 0.077788 | 196.0784
Barnea et al. (1982) | FLOW PATTERN TRANSITION FOR DOWNWARD INCLINED TWO PHASE FLOW; HORIZONTAL TO VERTICAL | 2 | Gas-Liquid | Water | Air | 0.051 | plexiglass | 10 | 0 | 15 | 101325 | 999 | 1.2257 | 0.001139 | 1.7965e-05 | 0.0735 | 0.16718 | 0.67667 | 7478.0699 | 2354.5283 | Smooth Stratified | Stratified | 63.4011 | 815.0445 | 1.1401e-06 | 1.4657e-05 | 0.077788 | 196.0784
Barnea et al. (1982) | FLOW PATTERN TRANSITION FOR DOWNWARD INCLINED TWO PHASE FLOW; HORIZONTAL TO VERTICAL | 2 | Gas-Liquid | Water | Air | 0.051 | plexiglass | 10 | 0 | 15 | 101325 | 999 | 1.2257 | 0.001139 | 1.7965e-05 | 0.0735 | 0.15645 | 0.95762 | 6998.0638 | 3332.1023 | Smooth Stratified | Stratified | 63.4011 | 815.0445 | 1.1401e-06 | 1.4657e-05 | 0.077788 | 196.0784
Barnea et al. (1982) | FLOW PATTERN TRANSITION FOR DOWNWARD INCLINED TWO PHASE FLOW; HORIZONTAL TO VERTICAL | 2 | Gas-Liquid | Water | Air | 0.051 | plexiglass | 10 | 0 | 15 | 101325 | 999 | 1.2257 | 0.001139 | 1.7965e-05 | 0.0735 | 0.06397 | 0.96607 | 2861.4547 | 3361.5107 | Smooth Stratified | Stratified | 63.4011 | 815.0445 | 1.1401e-06 | 1.4657e-05 | 0.077788 | 196.0784
Barnea et al. (1982) | FLOW PATTERN TRANSITION FOR DOWNWARD INCLINED TWO PHASE FLOW; HORIZONTAL TO VERTICAL | 2 | Gas-Liquid | Water | Air | 0.051 | plexiglass | 10 | 0 | 15 | 101325 | 999 | 1.2257 | 0.001139 | 1.7965e-05 | 0.0735 | 0.041169 | 0.96798 | 1841.5467 | 3368.1608 | Smooth Stratified | Stratified | 63.4011 | 815.0445 | 1.1401e-06 | 1.4657e-05 | 0.077788 | 196.0784
Barnea et al. (1982) | FLOW PATTERN TRANSITION FOR DOWNWARD INCLINED TWO PHASE FLOW; HORIZONTAL TO VERTICAL | 2 | Gas-Liquid | Water | Air | 0.051 | plexiglass | 10 | 0 | 15 | 101325 | 999 | 1.2257 | 0.001139 | 1.7965e-05 | 0.0735 | 0.01066 | 0.98535 | 476.8565 | 3428.5949 | Smooth Stratified | Stratified | 63.4011 | 815.0445 | 1.1401e-06 | 1.4657e-05 | 0.077788 | 196.0784
Barnea et al. (1982) | FLOW PATTERN TRANSITION FOR DOWNWARD INCLINED TWO PHASE FLOW; HORIZONTAL TO VERTICAL | 2 | Gas-Liquid | Water | Air | 0.051 | plexiglass | 10 | 0 | 15 | 101325 | 999 | 1.2257 | 0.001139 | 1.7965e-05 | 0.0735 | 0.10414 | 0.98683 | 4658.1192 | 3433.7565 | Smooth Stratified | Stratified | 63.4011 | 815.0445 | 1.1401e-06 | 1.4657e-05 | 0.077788 | 196.0784
Barnea et al. (1982) | FLOW PATTERN TRANSITION FOR DOWNWARD INCLINED TWO PHASE FLOW; HORIZONTAL TO VERTICAL | 2 | Gas-Liquid | Water | Air | 0.051 | plexiglass | 10 | 0 | 15 | 101325 | 999 | 1.2257 | 0.001139 | 1.7965e-05 | 0.0735 | 0.026512 | 0.9929 | 1185.9223 | 3454.8872 | Smooth Stratified | Stratified | 63.4011 | 815.0445 | 1.1401e-06 | 1.4657e-05 | 0.077788 | 196.0784
Barnea et al. (1982) | FLOW PATTERN TRANSITION FOR DOWNWARD INCLINED TWO PHASE FLOW; HORIZONTAL TO VERTICAL | 2 | Gas-Liquid | Water | Air | 0.051 | plexiglass | 10 | 0 | 15 | 101325 | 999 | 1.2257 | 0.001139 | 1.7965e-05 | 0.0735 | 0.0025283 | 1.0272 | 113.096 | 3574.1569 | Smooth Stratified | Stratified | 63.4011 | 815.0445 | 1.1401e-06 | 1.4657e-05 | 0.077788 | 196.0784
Barnea et al. (1982) | FLOW PATTERN TRANSITION FOR DOWNWARD INCLINED TWO PHASE FLOW; HORIZONTAL TO VERTICAL | 2 | Gas-Liquid | Water | Air | 0.051 | plexiglass | 10 | 0 | 15 | 101325 | 999 | 1.2257 | 0.001139 | 1.7965e-05 | 0.0735 | 0.0025589 | 1.6038 | 114.4652 | 5580.4189 | Smooth Stratified | Stratified | 63.4011 | 815.0445 | 1.1401e-06 | 1.4657e-05 | 0.077788 | 196.0784
Barnea et al. (1982) | FLOW PATTERN TRANSITION FOR DOWNWARD INCLINED TWO PHASE FLOW; HORIZONTAL TO VERTICAL | 2 | Gas-Liquid | Water | Air | 0.051 | plexiglass | 10 | 0 | 15 | 101325 | 999 | 1.2257 | 0.001139 | 1.7965e-05 | 0.0735 | 0.026679 | 1.6057 | 1193.3671 | 5587.1884 | Smooth Stratified | Stratified | 63.4011 | 815.0445 | 1.1401e-06 | 1.4657e-05 | 0.077788 | 196.0784
Barnea et al. (1982) | FLOW PATTERN TRANSITION FOR DOWNWARD INCLINED TWO PHASE FLOW; HORIZONTAL TO VERTICAL | 2 | Gas-Liquid | Water | Air | 0.051 | plexiglass | 10 | 0 | 15 | 101325 | 999 | 1.2257 | 0.001139 | 1.7965e-05 | 0.0735 | 0.016953 | 1.6472 | 758.3415 | 5731.3945 | Smooth Stratified | Stratified | 63.4011 | 815.0445 | 1.1401e-06 | 1.4657e-05 | 0.077788 | 196.0784
Barnea et al. (1982) | FLOW PATTERN TRANSITION FOR DOWNWARD INCLINED TWO PHASE FLOW; HORIZONTAL TO VERTICAL | 2 | Gas-Liquid | Water | Air | 0.051 | plexiglass | 10 | 0 | 15 | 101325 | 999 | 1.2257 | 0.001139 | 1.7965e-05 | 0.0735 | 0.010509 | 1.6507 | 470.085 | 5743.6986 | Smooth Stratified | Stratified | 63.4011 | 815.0445 | 1.1401e-06 | 1.4657e-05 | 0.077788 | 196.0784
Barnea et al. (1982) | FLOW PATTERN TRANSITION FOR DOWNWARD INCLINED TWO PHASE FLOW; HORIZONTAL TO VERTICAL | 2 | Gas-Liquid | Water | Air | 0.051 | plexiglass | 10 | 0 | 15 | 101325 | 999 | 1.2257 | 0.001139 | 1.7965e-05 | 0.0735 | 0.010596 | 2.4548 | 473.9531 | 8541.7923 | Smooth Stratified | Stratified | 63.4011 | 815.0445 | 1.1401e-06 | 1.4657e-05 | 0.077788 | 196.0784
Barnea et al. (1982) | FLOW PATTERN TRANSITION FOR DOWNWARD INCLINED TWO PHASE FLOW; HORIZONTAL TO VERTICAL | 2 | Gas-Liquid | Water | Air | 0.051 | plexiglass | 10 | 0 | 15 | 101325 | 999 | 1.2257 | 0.001139 | 1.7965e-05 | 0.0735 | 0.0067124 | 2.4932 | 300.2547 | 8675.2972 | Smooth Stratified | Stratified | 63.4011 | 815.0445 | 1.1401e-06 | 1.4657e-05 | 0.077788 | 196.0784
Barnea et al. (1982) | FLOW PATTERN TRANSITION FOR DOWNWARD INCLINED TWO PHASE FLOW; HORIZONTAL TO VERTICAL | 2 | Gas-Liquid | Water | Air | 0.051 | plexiglass | 10 | 0 | 15 | 101325 | 999 | 1.2257 | 0.001139 | 1.7965e-05 | 0.0735 | 0.0040918 | 2.4987 | 183.0324 | 8694.5742 | Smooth Stratified | Stratified | 63.4011 | 815.0445 | 1.1401e-06 | 1.4657e-05 | 0.077788 | 196.0784
Barnea et al. (1982) | FLOW PATTERN TRANSITION FOR DOWNWARD INCLINED TWO PHASE FLOW; HORIZONTAL TO VERTICAL | 2 | Gas-Liquid | Water | Air | 0.051 | plexiglass | 10 | 0 | 15 | 101325 | 999 | 1.2257 | 0.001139 | 1.7965e-05 | 0.0735 | 0.002569 | 2.6551 | 114.917 | 9238.7826 | Smooth Stratified | Stratified | 63.4011 | 815.0445 | 1.1401e-06 | 1.4657e-05 | 0.077788 | 196.0784
Barnea et al. (1982) | FLOW PATTERN TRANSITION FOR DOWNWARD INCLINED TWO PHASE FLOW; HORIZONTAL TO VERTICAL | 2 | Gas-Liquid | Water | Air | 0.051 | plexiglass | 10 | 0 | 15 | 101325 | 999 | 1.2257 | 0.001139 | 1.7965e-05 | 0.0735 | 0.0040779 | 4.0054 | 182.4083 | 13937.0526 | Smooth Stratified | Stratified | 63.4011 | 815.0445 | 1.1401e-06 | 1.4657e-05 | 0.077788 | 196.0784
Barnea et al. (1982) | FLOW PATTERN TRANSITION FOR DOWNWARD INCLINED TWO PHASE FLOW; HORIZONTAL TO VERTICAL | 2 | Gas-Liquid | Water | Air | 0.051 | plexiglass | 10 | 0 | 15 | 101325 | 999 | 1.2257 | 0.001139 | 1.7965e-05 | 0.0735 | 0.0025082 | 4.1884 | 112.1957 | 14573.7106 | Smooth Stratified | Stratified | 63.4011 | 815.0445 | 1.1401e-06 | 1.4657e-05 | 0.077788 | 196.0784
Barnea et al. (1982) | FLOW PATTERN TRANSITION FOR DOWNWARD INCLINED TWO PHASE FLOW; HORIZONTAL TO VERTICAL | 2 | Gas-Liquid | Water | Air | 0.051 | plexiglass | 10 | 0 | 15 | 101325 | 999 | 1.2257 | 0.001139 | 1.7965e-05 | 0.0735 | 2.8475 | 0.024486 | 127370.6802 | 85.2003 | Elongated Bubble | Intermittent | 63.4011 | 815.0445 | 1.1401e-06 | 1.4657e-05 | 0.077788 | 196.0784
Barnea et al. (1982) | FLOW PATTERN TRANSITION FOR DOWNWARD INCLINED TWO PHASE FLOW; HORIZONTAL TO VERTICAL | 2 | Gas-Liquid | Water | Air | 0.051 | plexiglass | 10 | 0 | 15 | 101325 | 999 | 1.2257 | 0.001139 | 1.7965e-05 | 0.0735 | 1.0116 | 0.02489 | 45251.3563 | 86.6061 | Elongated Bubble | Intermittent | 63.4011 | 815.0445 | 1.1401e-06 | 1.4657e-05 | 0.077788 | 196.0784
Barnea et al. (1982) | FLOW PATTERN TRANSITION FOR DOWNWARD INCLINED TWO PHASE FLOW; HORIZONTAL TO VERTICAL | 2 | Gas-Liquid | Water | Air | 0.051 | plexiglass | 10 | 0 | 15 | 101325 | 999 | 1.2257 | 0.001139 | 1.7965e-05 | 0.0735 | 1.581 | 0.025133 | 70721.9833 | 87.4522 | Elongated Bubble | Intermittent | 63.4011 | 815.0445 | 1.1401e-06 | 1.4657e-05 | 0.077788 | 196.0784
Barnea et al. (1982) | FLOW PATTERN TRANSITION FOR DOWNWARD INCLINED TWO PHASE FLOW; HORIZONTAL TO VERTICAL | 2 | Gas-Liquid | Water | Air | 0.051 | plexiglass | 10 | 0 | 15 | 101325 | 999 | 1.2257 | 0.001139 | 1.7965e-05 | 0.0735 | 0.25471 | 0.025221 | 11393.4135 | 87.7594 | Elongated Bubble | Intermittent | 63.4011 | 815.0445 | 1.1401e-06 | 1.4657e-05 | 0.077788 | 196.0784
Barnea et al. (1982) | FLOW PATTERN TRANSITION FOR DOWNWARD INCLINED TWO PHASE FLOW; HORIZONTAL TO VERTICAL | 2 | Gas-Liquid | Water | Air | 0.051 | plexiglass | 10 | 0 | 15 | 101325 | 999 | 1.2257 | 0.001139 | 1.7965e-05 | 0.0735 | 0.39541 | 0.02529 | 17687.2062 | 87.9974 | Elongated Bubble | Intermittent | 63.4011 | 815.0445 | 1.1401e-06 | 1.4657e-05 | 0.077788 | 196.0784
Barnea et al. (1982) | FLOW PATTERN TRANSITION FOR DOWNWARD INCLINED TWO PHASE FLOW; HORIZONTAL TO VERTICAL | 2 | Gas-Liquid | Water | Air | 0.051 | plexiglass | 10 | 0 | 15 | 101325 | 999 | 1.2257 | 0.001139 | 1.7965e-05 | 0.0735 | 2.7055 | 0.038904 | 121020.3579 | 135.3683 | Elongated Bubble | Intermittent | 63.4011 | 815.0445 | 1.1401e-06 | 1.4657e-05 | 0.077788 | 196.0784
Barnea et al. (1982) | FLOW PATTERN TRANSITION FOR DOWNWARD INCLINED TWO PHASE FLOW; HORIZONTAL TO VERTICAL | 2 | Gas-Liquid | Water | Air | 0.051 | plexiglass | 10 | 0 | 15 | 101325 | 999 | 1.2257 | 0.001139 | 1.7965e-05 | 0.0735 | 2.715 | 0.06481 | 121445.9992 | 225.5117 | Elongated Bubble | Intermittent | 63.4011 | 815.0445 | 1.1401e-06 | 1.4657e-05 | 0.077788 | 196.0784
Barnea et al. (1982) | FLOW PATTERN TRANSITION FOR DOWNWARD INCLINED TWO PHASE FLOW; HORIZONTAL TO VERTICAL | 2 | Gas-Liquid | Water | Air | 0.051 | plexiglass | 10 | 0 | 15 | 101325 | 999 | 1.2257 | 0.001139 | 1.7965e-05 | 0.0735 | 2.6824 | 0.096559 | 119985.3159 | 335.9853 | Elongated Bubble | Intermittent | 63.4011 | 815.0445 | 1.1401e-06 | 1.4657e-05 | 0.077788 | 196.0784
Barnea et al. (1982) | FLOW PATTERN TRANSITION FOR DOWNWARD INCLINED TWO PHASE FLOW; HORIZONTAL TO VERTICAL | 2 | Gas-Liquid | Water | Air | 0.051 | plexiglass | 10 | 0 | 15 | 101325 | 999 | 1.2257 | 0.001139 | 1.7965e-05 | 0.0735 | 1.0307 | 0.096974 | 46106.5947 | 337.4294 | Elongated Bubble | Intermittent | 63.4011 | 815.0445 | 1.1401e-06 | 1.4657e-05 | 0.077788 | 196.0784
Barnea et al. (1982) | FLOW PATTERN TRANSITION FOR DOWNWARD INCLINED TWO PHASE FLOW; HORIZONTAL TO VERTICAL | 2 | Gas-Liquid | Water | Air | 0.051 | plexiglass | 10 | 0 | 15 | 101325 | 999 | 1.2257 | 0.001139 | 1.7965e-05 | 0.0735 | 0.41502 | 0.097371 | 18564.4014 | 338.8087 | Elongated Bubble | Intermittent | 63.4011 | 815.0445 | 1.1401e-06 | 1.4657e-05 | 0.077788 | 196.0784
Barnea et al. (1982) | FLOW PATTERN TRANSITION FOR DOWNWARD INCLINED TWO PHASE FLOW; HORIZONTAL TO VERTICAL | 2 | Gas-Liquid | Water | Air | 0.051 | plexiglass | 10 | 0 | 15 | 101325 | 999 | 1.2257 | 0.001139 | 1.7965e-05 | 0.0735 | 0.2551 | 0.097583 | 11411.1019 | 339.5489 | Elongated Bubble | Intermittent | 63.4011 | 815.0445 | 1.1401e-06 | 1.4657e-05 | 0.077788 | 196.0784
Barnea et al. (1982) | FLOW PATTERN TRANSITION FOR DOWNWARD INCLINED TWO PHASE FLOW; HORIZONTAL TO VERTICAL | 2 | Gas-Liquid | Water | Air | 0.051 | plexiglass | 10 | 0 | 15 | 101325 | 999 | 1.2257 | 0.001139 | 1.7965e-05 | 0.0735 | 2.6496 | 0.15255 | 118519.0382 | 530.8012 | Elongated Bubble | Intermittent | 63.4011 | 815.0445 | 1.1401e-06 | 1.4657e-05 | 0.077788 | 196.0784
Barnea et al. (1982) | FLOW PATTERN TRANSITION FOR DOWNWARD INCLINED TWO PHASE FLOW; HORIZONTAL TO VERTICAL | 2 | Gas-Liquid | Water | Air | 0.051 | plexiglass | 10 | 0 | 15 | 101325 | 999 | 1.2257 | 0.001139 | 1.7965e-05 | 0.0735 | 3.8388 | 0.37126 | 171713.1778 | 1291.8175 | Elongated Bubble | Intermittent | 63.4011 | 815.0445 | 1.1401e-06 | 1.4657e-05 | 0.077788 | 196.0784
Barnea et al. (1982) | FLOW PATTERN TRANSITION FOR DOWNWARD INCLINED TWO PHASE FLOW; HORIZONTAL TO VERTICAL | 2 | Gas-Liquid | Water | Air | 0.051 | plexiglass | 10 | 0 | 15 | 101325 | 999 | 1.2257 | 0.001139 | 1.7965e-05 | 0.0735 | 2.6068 | 0.3719 | 116603.6825 | 1294.0615 | Elongated Bubble | Intermittent | 63.4011 | 815.0445 | 1.1401e-06 | 1.4657e-05 | 0.077788 | 196.0784
Barnea et al. (1982) | FLOW PATTERN TRANSITION FOR DOWNWARD INCLINED TWO PHASE FLOW; HORIZONTAL TO VERTICAL | 2 | Gas-Liquid | Water | Air | 0.051 | plexiglass | 10 | 0 | 15 | 101325 | 999 | 1.2257 | 0.001139 | 1.7965e-05 | 0.0735 | 0.4082 | 0.37943 | 18259.2592 | 1320.255 | Elongated Bubble | Intermittent | 63.4011 | 815.0445 | 1.1401e-06 | 1.4657e-05 | 0.077788 | 196.0784
Barnea et al. (1982) | FLOW PATTERN TRANSITION FOR DOWNWARD INCLINED TWO PHASE FLOW; HORIZONTAL TO VERTICAL | 2 | Gas-Liquid | Water | Air | 0.051 | plexiglass | 10 | 0 | 15 | 101325 | 999 | 1.2257 | 0.001139 | 1.7965e-05 | 0.0735 | 0.25691 | 0.39847 | 11492.1199 | 1386.5243 | Elongated Bubble | Intermittent | 63.4011 | 815.0445 | 1.1401e-06 | 1.4657e-05 | 0.077788 | 196.0784
Barnea et al. (1982) | FLOW PATTERN TRANSITION FOR DOWNWARD INCLINED TWO PHASE FLOW; HORIZONTAL TO VERTICAL | 2 | Gas-Liquid | Water | Air | 0.051 | plexiglass | 10 | 0 | 15 | 101325 | 999 | 1.2257 | 0.001139 | 1.7965e-05 | 0.0735 | 1.0634 | 0.56285 | 47566.2966 | 1958.4877 | Elongated Bubble | Intermittent | 63.4011 | 815.0445 | 1.1401e-06 | 1.4657e-05 | 0.077788 | 196.0784
Barnea et al. (1982) | FLOW PATTERN TRANSITION FOR DOWNWARD INCLINED TWO PHASE FLOW; HORIZONTAL TO VERTICAL | 2 | Gas-Liquid | Water | Air | 0.051 | plexiglass | 10 | 0 | 15 | 101325 | 999 | 1.2257 | 0.001139 | 1.7965e-05 | 0.0735 | 3.6976 | 0.58112 | 165400.7377 | 2022.0716 | Elongated Bubble | Intermittent | 63.4011 | 815.0445 | 1.1401e-06 | 1.4657e-05 | 0.077788 | 196.0784
Barnea et al. (1982) | FLOW PATTERN TRANSITION FOR DOWNWARD INCLINED TWO PHASE FLOW; HORIZONTAL TO VERTICAL | 2 | Gas-Liquid | Water | Air | 0.051 | plexiglass | 10 | 0 | 15 | 101325 | 999 | 1.2257 | 0.001139 | 1.7965e-05 | 0.0735 | 2.7238 | 0.5813 | 121838.0926 | 2022.697 | Elongated Bubble | Intermittent | 63.4011 | 815.0445 | 1.1401e-06 | 1.4657e-05 | 0.077788 | 196.0784
Barnea et al. (1982) | FLOW PATTERN TRANSITION FOR DOWNWARD INCLINED TWO PHASE FLOW; HORIZONTAL TO VERTICAL | 2 | Gas-Liquid | Water | Air | 0.051 | plexiglass | 10 | 0 | 15 | 101325 | 999 | 1.2257 | 0.001139 | 1.7965e-05 | 0.0735 | 0.65719 | 0.58426 | 29397.0363 | 2032.9843 | Elongated Bubble | Intermittent | 63.4011 | 815.0445 | 1.1401e-06 | 1.4657e-05 | 0.077788 | 196.0784
Barnea et al. (1982) | FLOW PATTERN TRANSITION FOR DOWNWARD INCLINED TWO PHASE FLOW; HORIZONTAL TO VERTICAL | 2 | Gas-Liquid | Water | Air | 0.051 | plexiglass | 10 | 0 | 15 | 101325 | 999 | 1.2257 | 0.001139 | 1.7965e-05 | 0.0735 | 0.25458 | 0.58675 | 11387.7742 | 2041.6484 | Elongated Bubble | Intermittent | 63.4011 | 815.0445 | 1.1401e-06 | 1.4657e-05 | 0.077788 | 196.0784
Barnea et al. (1982) | FLOW PATTERN TRANSITION FOR DOWNWARD INCLINED TWO PHASE FLOW; HORIZONTAL TO VERTICAL | 2 | Gas-Liquid | Water | Air | 0.051 | plexiglass | 10 | 0 | 15 | 101325 | 999 | 1.2257 | 0.001139 | 1.7965e-05 | 0.0735 | 0.41934 | 0.59933 | 18757.7194 | 2085.4175 | Elongated Bubble | Intermittent | 63.4011 | 815.0445 | 1.1401e-06 | 1.4657e-05 | 0.077788 | 196.0784
Barnea et al. (1982) | FLOW PATTERN TRANSITION FOR DOWNWARD INCLINED TWO PHASE FLOW; HORIZONTAL TO VERTICAL | 2 | Gas-Liquid | Water | Air | 0.051 | plexiglass | 10 | 0 | 15 | 101325 | 999 | 1.2257 | 0.001139 | 1.7965e-05 | 0.0735 | 6.6849 | 0.024346 | 299023.9148 | 84.7153 | Dispersed Bubble | Dispersed | 63.4011 | 815.0445 | 1.1401e-06 | 1.4657e-05 | 0.077788 | 196.0784
Barnea et al. (1982) | FLOW PATTERN TRANSITION FOR DOWNWARD INCLINED TWO PHASE FLOW; HORIZONTAL TO VERTICAL | 2 | Gas-Liquid | Water | Air | 0.051 | plexiglass | 10 | 0 | 15 | 101325 | 999 | 1.2257 | 0.001139 | 1.7965e-05 | 0.0735 | 4.0364 | 0.024911 | 180555.0462 | 86.6788 | Dispersed Bubble | Dispersed | 63.4011 | 815.0445 | 1.1401e-06 | 1.4657e-05 | 0.077788 | 196.0784
Barnea et al. (1982) | FLOW PATTERN TRANSITION FOR DOWNWARD INCLINED TWO PHASE FLOW; HORIZONTAL TO VERTICAL | 2 | Gas-Liquid | Water | Air | 0.051 | plexiglass | 10 | 0 | 15 | 101325 | 999 | 1.2257 | 0.001139 | 1.7965e-05 | 0.0735 | 6.7968 | 0.039552 | 304030.674 | 137.6232 | Dispersed Bubble | Dispersed | 63.4011 | 815.0445 | 1.1401e-06 | 1.4657e-05 | 0.077788 | 196.0784
Barnea et al. (1982) | FLOW PATTERN TRANSITION FOR DOWNWARD INCLINED TWO PHASE FLOW; HORIZONTAL TO VERTICAL | 2 | Gas-Liquid | Water | Air | 0.051 | plexiglass | 10 | 0 | 15 | 101325 | 999 | 1.2257 | 0.001139 | 1.7965e-05 | 0.0735 | 4.0519 | 0.039643 | 181245.882 | 137.9428 | Dispersed Bubble | Dispersed | 63.4011 | 815.0445 | 1.1401e-06 | 1.4657e-05 | 0.077788 | 196.0784
Barnea et al. (1982) | FLOW PATTERN TRANSITION FOR DOWNWARD INCLINED TWO PHASE FLOW; HORIZONTAL TO VERTICAL | 2 | Gas-Liquid | Water | Air | 0.051 | plexiglass | 10 | 0 | 15 | 101325 | 999 | 1.2257 | 0.001139 | 1.7965e-05 | 0.0735 | 6.9042 | 0.057355 | 308832.8337 | 199.5704 | Dispersed Bubble | Dispersed | 63.4011 | 815.0445 | 1.1401e-06 | 1.4657e-05 | 0.077788 | 196.0784
Barnea et al. (1982) | FLOW PATTERN TRANSITION FOR DOWNWARD INCLINED TWO PHASE FLOW; HORIZONTAL TO VERTICAL | 2 | Gas-Liquid | Water | Air | 0.051 | plexiglass | 10 | 0 | 15 | 101325 | 999 | 1.2257 | 0.001139 | 1.7965e-05 | 0.0735 | 4.1169 | 0.059296 | 184155.5364 | 206.327 | Dispersed Bubble | Dispersed | 63.4011 | 815.0445 | 1.1401e-06 | 1.4657e-05 | 0.077788 | 196.0784
Barnea et al. (1982) | FLOW PATTERN TRANSITION FOR DOWNWARD INCLINED TWO PHASE FLOW; HORIZONTAL TO VERTICAL | 2 | Gas-Liquid | Water | Air | 0.051 | plexiglass | 10 | 0 | 15 | 101325 | 999 | 1.2257 | 0.001139 | 1.7965e-05 | 0.0735 | 6.6743 | 0.093196 | 298550.5979 | 324.2832 | Dispersed Bubble | Dispersed | 63.4011 | 815.0445 | 1.1401e-06 | 1.4657e-05 | 0.077788 | 196.0784
Barnea et al. (1982) | FLOW PATTERN TRANSITION FOR DOWNWARD INCLINED TWO PHASE FLOW; HORIZONTAL TO VERTICAL | 2 | Gas-Liquid | Water | Air | 0.051 | plexiglass | 10 | 0 | 15 | 101325 | 999 | 1.2257 | 0.001139 | 1.7965e-05 | 0.0735 | 3.93 | 0.096357 | 175792.3649 | 335.2809 | Dispersed Bubble | Dispersed | 63.4011 | 815.0445 | 1.1401e-06 | 1.4657e-05 | 0.077788 | 196.0784
Barnea et al. (1982) | FLOW PATTERN TRANSITION FOR DOWNWARD INCLINED TWO PHASE FLOW; HORIZONTAL TO VERTICAL | 2 | Gas-Liquid | Water | Air | 0.051 | plexiglass | 10 | 0 | 15 | 101325 | 999 | 1.2257 | 0.001139 | 1.7965e-05 | 0.0735 | 6.6164 | 0.14986 | 295960.7155 | 521.4581 | Dispersed Bubble | Dispersed | 63.4011 | 815.0445 | 1.1401e-06 | 1.4657e-05 | 0.077788 | 196.0784
Barnea et al. (1982) | FLOW PATTERN TRANSITION FOR DOWNWARD INCLINED TWO PHASE FLOW; HORIZONTAL TO VERTICAL | 2 | Gas-Liquid | Water | Air | 0.051 | plexiglass | 10 | 0 | 15 | 101325 | 999 | 1.2257 | 0.001139 | 1.7965e-05 | 0.0735 | 4.0968 | 0.15174 | 183256.5138 | 528.004 | Dispersed Bubble | Dispersed | 63.4011 | 815.0445 | 1.1401e-06 | 1.4657e-05 | 0.077788 | 196.0784
Barnea et al. (1982) | FLOW PATTERN TRANSITION FOR DOWNWARD INCLINED TWO PHASE FLOW; HORIZONTAL TO VERTICAL | 2 | Gas-Liquid | Water | Air | 0.051 | plexiglass | 10 | 0 | 15 | 101325 | 999 | 1.2257 | 0.001139 | 1.7965e-05 | 0.0735 | 6.7489 | 0.36043 | 301888.1554 | 1254.142 | Dispersed Bubble | Dispersed | 63.4011 | 815.0445 | 1.1401e-06 | 1.4657e-05 | 0.077788 | 196.0784
Barnea et al. (1982) | FLOW PATTERN TRANSITION FOR DOWNWARD INCLINED TWO PHASE FLOW; HORIZONTAL TO VERTICAL | 2 | Gas-Liquid | Water | Air | 0.051 | plexiglass | 10 | 0 | 15 | 101325 | 999 | 1.2257 | 0.001139 | 1.7965e-05 | 0.0735 | 4.451 | 0.36485 | 199098.357 | 1269.5263 | Dispersed Bubble | Dispersed | 63.4011 | 815.0445 | 1.1401e-06 | 1.4657e-05 | 0.077788 | 196.0784
Barnea et al. (1982) | FLOW PATTERN TRANSITION FOR DOWNWARD INCLINED TWO PHASE FLOW; HORIZONTAL TO VERTICAL | 2 | Gas-Liquid | Water | Air | 0.051 | plexiglass | 10 | 0 | 15 | 101325 | 999 | 1.2257 | 0.001139 | 1.7965e-05 | 0.0735 | 4.5818 | 0.5746 | 204949.96 | 1999.377 | Dispersed Bubble | Dispersed | 63.4011 | 815.0445 | 1.1401e-06 | 1.4657e-05 | 0.077788 | 196.0784
Barnea et al. (1982) | FLOW PATTERN TRANSITION FOR DOWNWARD INCLINED TWO PHASE FLOW; HORIZONTAL TO VERTICAL | 2 | Gas-Liquid | Water | Air | 0.051 | plexiglass | 10 | 0 | 15 | 101325 | 999 | 1.2257 | 0.001139 | 1.7965e-05 | 0.0735 | 6.8613 | 0.57952 | 306916.8253 | 2016.4737 | Dispersed Bubble | Dispersed | 63.4011 | 815.0445 | 1.1401e-06 | 1.4657e-05 | 0.077788 | 196.0784
Barnea et al. (1982) | FLOW PATTERN TRANSITION FOR DOWNWARD INCLINED TWO PHASE FLOW; HORIZONTAL TO VERTICAL | 2 | Gas-Liquid | Water | Air | 0.051 | plexiglass | 10 | 0 | 15 | 101325 | 999 | 1.2257 | 0.001139 | 1.7965e-05 | 0.0735 | 4.6009 | 0.95299 | 205803.9847 | 3316.023 | Dispersed Bubble | Dispersed | 63.4011 | 815.0445 | 1.1401e-06 | 1.4657e-05 | 0.077788 | 196.0784
Barnea et al. (1982) | FLOW PATTERN TRANSITION FOR DOWNWARD INCLINED TWO PHASE FLOW; HORIZONTAL TO VERTICAL | 2 | Gas-Liquid | Water | Air | 0.051 | plexiglass | 10 | 0 | 15 | 101325 | 999 | 1.2257 | 0.001139 | 1.7965e-05 | 0.0735 | 6.9774 | 0.96109 | 312108.7099 | 3344.1892 | Dispersed Bubble | Dispersed | 63.4011 | 815.0445 | 1.1401e-06 | 1.4657e-05 | 0.077788 | 196.0784
Barnea et al. (1982) | FLOW PATTERN TRANSITION FOR DOWNWARD INCLINED TWO PHASE FLOW; HORIZONTAL TO VERTICAL | 2 | Gas-Liquid | Water | Air | 0.051 | plexiglass | 10 | 0 | 15 | 101325 | 999 | 1.2257 | 0.001139 | 1.7965e-05 | 0.0735 | 4.7353 | 1.4702 | 211816.7152 | 5115.6669 | Dispersed Bubble | Dispersed | 63.4011 | 815.0445 | 1.1401e-06 | 1.4657e-05 | 0.077788 | 196.0784
Barnea et al. (1982) | FLOW PATTERN TRANSITION FOR DOWNWARD INCLINED TWO PHASE FLOW; HORIZONTAL TO VERTICAL | 2 | Gas-Liquid | Water | Air | 0.051 | plexiglass | 10 | 0 | 15 | 101325 | 999 | 1.2257 | 0.001139 | 1.7965e-05 | 0.0735 | 6.6577 | 1.4832 | 297808.3275 | 5160.8709 | Dispersed Bubble | Dispersed | 63.4011 | 815.0445 | 1.1401e-06 | 1.4657e-05 | 0.077788 | 196.0784
Barnea et al. (1982) | FLOW PATTERN TRANSITION FOR DOWNWARD INCLINED TWO PHASE FLOW; HORIZONTAL TO VERTICAL | 2 | Gas-Liquid | Water | Air | 0.051 | plexiglass | 10 | 0 | 15 | 101325 | 999 | 1.2257 | 0.001139 | 1.7965e-05 | 0.0735 | 6.7703 | 2.4598 | 302846.1305 | 8558.9653 | Dispersed Bubble | Dispersed | 63.4011 | 815.0445 | 1.1401e-06 | 1.4657e-05 | 0.077788 | 196.0784
Barnea et al. (1982) | FLOW PATTERN TRANSITION FOR DOWNWARD INCLINED TWO PHASE FLOW; HORIZONTAL TO VERTICAL | 2 | Gas-Liquid | Water | Air | 0.051 | plexiglass | 10 | 0 | 15 | 101325 | 999 | 1.2257 | 0.001139 | 1.7965e-05 | 0.0735 | 6.7951 | 3.8345 | 303953.2801 | 13342.5633 | Dispersed Bubble | Dispersed | 63.4011 | 815.0445 | 1.1401e-06 | 1.4657e-05 | 0.077788 | 196.0784
Barnea et al. (1982) | FLOW PATTERN TRANSITION FOR DOWNWARD INCLINED TWO PHASE FLOW; HORIZONTAL TO VERTICAL | 2 | Gas-Liquid | Water | Air | 0.051 | plexiglass | 10 | 0 | 15 | 101325 | 999 | 1.2257 | 0.001139 | 1.7965e-05 | 0.0735 | 7.083 | 5.9766 | 316832.2564 | 20796.1798 | Dispersed Bubble | Dispersed | 63.4011 | 815.0445 | 1.1401e-06 | 1.4657e-05 | 0.077788 | 196.0784
Barnea et al. (1982) | FLOW PATTERN TRANSITION FOR DOWNWARD INCLINED TWO PHASE FLOW; HORIZONTAL TO VERTICAL | 2 | Gas-Liquid | Water | Air | 0.051 | plexiglass | 10 | 0 | 15 | 101325 | 999 | 1.2257 | 0.001139 | 1.7965e-05 | 0.0735 | 1.6344 | 0.90925 | 73109.0248 | 3163.819 | Slug | Intermittent | 63.4011 | 815.0445 | 1.1401e-06 | 1.4657e-05 | 0.077788 | 196.0784
Barnea et al. (1982) | FLOW PATTERN TRANSITION FOR DOWNWARD INCLINED TWO PHASE FLOW; HORIZONTAL TO VERTICAL | 2 | Gas-Liquid | Water | Air | 0.051 | plexiglass | 10 | 0 | 15 | 101325 | 999 | 1.2257 | 0.001139 | 1.7965e-05 | 0.0735 | 1.1055 | 0.92985 | 49452.4656 | 3235.5014 | Slug | Intermittent | 63.4011 | 815.0445 | 1.1401e-06 | 1.4657e-05 | 0.077788 | 196.0784
Barnea et al. (1982) | FLOW PATTERN TRANSITION FOR DOWNWARD INCLINED TWO PHASE FLOW; HORIZONTAL TO VERTICAL | 2 | Gas-Liquid | Water | Air | 0.051 | plexiglass | 10 | 0 | 15 | 101325 | 999 | 1.2257 | 0.001139 | 1.7965e-05 | 0.0735 | 0.63458 | 0.93217 | 28385.7873 | 3243.5657 | Slug | Intermittent | 63.4011 | 815.0445 | 1.1401e-06 | 1.4657e-05 | 0.077788 | 196.0784
Barnea et al. (1982) | FLOW PATTERN TRANSITION FOR DOWNWARD INCLINED TWO PHASE FLOW; HORIZONTAL TO VERTICAL | 2 | Gas-Liquid | Water | Air | 0.051 | plexiglass | 10 | 0 | 15 | 101325 | 999 | 1.2257 | 0.001139 | 1.7965e-05 | 0.0735 | 3.7596 | 0.94406 | 168170.1539 | 3284.9331 | Slug | Intermittent | 63.4011 | 815.0445 | 1.1401e-06 | 1.4657e-05 | 0.077788 | 196.0784
Barnea et al. (1982) | FLOW PATTERN TRANSITION FOR DOWNWARD INCLINED TWO PHASE FLOW; HORIZONTAL TO VERTICAL | 2 | Gas-Liquid | Water | Air | 0.051 | plexiglass | 10 | 0 | 15 | 101325 | 999 | 1.2257 | 0.001139 | 1.7965e-05 | 0.0735 | 2.6407 | 0.94556 | 118121.7625 | 3290.141 | Slug | Intermittent | 63.4011 | 815.0445 | 1.1401e-06 | 1.4657e-05 | 0.077788 | 196.0784
Barnea et al. (1982) | FLOW PATTERN TRANSITION FOR DOWNWARD INCLINED TWO PHASE FLOW; HORIZONTAL TO VERTICAL | 2 | Gas-Liquid | Water | Air | 0.051 | plexiglass | 10 | 0 | 15 | 101325 | 999 | 1.2257 | 0.001139 | 1.7965e-05 | 0.0735 | 0.4133 | 0.95345 | 18487.5837 | 3317.6181 | Slug | Intermittent | 63.4011 | 815.0445 | 1.1401e-06 | 1.4657e-05 | 0.077788 | 196.0784
Barnea et al. (1982) | FLOW PATTERN TRANSITION FOR DOWNWARD INCLINED TWO PHASE FLOW; HORIZONTAL TO VERTICAL | 2 | Gas-Liquid | Water | Air | 0.051 | plexiglass | 10 | 0 | 15 | 101325 | 999 | 1.2257 | 0.001139 | 1.7965e-05 | 0.0735 | 0.25268 | 0.95556 | 11302.8873 | 3324.9463 | Slug | Intermittent | 63.4011 | 815.0445 | 1.1401e-06 | 1.4657e-05 | 0.077788 | 196.0784
Barnea et al. (1982) | FLOW PATTERN TRANSITION FOR DOWNWARD INCLINED TWO PHASE FLOW; HORIZONTAL TO VERTICAL | 2 | Gas-Liquid | Water | Air | 0.051 | plexiglass | 10 | 0 | 15 | 101325 | 999 | 1.2257 | 0.001139 | 1.7965e-05 | 0.0735 | 2.7524 | 1.4586 | 123116.3179 | 5075.4512 | Slug | Intermittent | 63.4011 | 815.0445 | 1.1401e-06 | 1.4657e-05 | 0.077788 | 196.0784
Barnea et al. (1982) | FLOW PATTERN TRANSITION FOR DOWNWARD INCLINED TWO PHASE FLOW; HORIZONTAL TO VERTICAL | 2 | Gas-Liquid | Water | Air | 0.051 | plexiglass | 10 | 0 | 15 | 101325 | 999 | 1.2257 | 0.001139 | 1.7965e-05 | 0.0735 | 1.096 | 1.4952 | 49023.4727 | 5202.7935 | Slug | Intermittent | 63.4011 | 815.0445 | 1.1401e-06 | 1.4657e-05 | 0.077788 | 196.0784
Barnea et al. (1982) | FLOW PATTERN TRANSITION FOR DOWNWARD INCLINED TWO PHASE FLOW; HORIZONTAL TO VERTICAL | 2 | Gas-Liquid | Water | Air | 0.051 | plexiglass | 10 | 0 | 15 | 101325 | 999 | 1.2257 | 0.001139 | 1.7965e-05 | 0.0735 | 0.42545 | 1.5016 | 19030.9433 | 5224.9169 | Slug | Intermittent | 63.4011 | 815.0445 | 1.1401e-06 | 1.4657e-05 | 0.077788 | 196.0784
Barnea et al. (1982) | FLOW PATTERN TRANSITION FOR DOWNWARD INCLINED TWO PHASE FLOW; HORIZONTAL TO VERTICAL | 2 | Gas-Liquid | Water | Air | 0.051 | plexiglass | 10 | 0 | 15 | 101325 | 999 | 1.2257 | 0.001139 | 1.7965e-05 | 0.0735 | 0.24731 | 1.5053 | 11062.4816 | 5237.6434 | Slug | Intermittent | 63.4011 | 815.0445 | 1.1401e-06 | 1.4657e-05 | 0.077788 | 196.0784
Barnea et al. (1982) | FLOW PATTERN TRANSITION FOR DOWNWARD INCLINED TWO PHASE FLOW; HORIZONTAL TO VERTICAL | 2 | Gas-Liquid | Water | Air | 0.051 | plexiglass | 10 | 0 | 15 | 101325 | 999 | 1.2257 | 0.001139 | 1.7965e-05 | 0.0735 | 3.9696 | 1.5176 | 177566.6066 | 5280.7872 | Slug | Intermittent | 63.4011 | 815.0445 | 1.1401e-06 | 1.4657e-05 | 0.077788 | 196.0784
Barnea et al. (1982) | FLOW PATTERN TRANSITION FOR DOWNWARD INCLINED TWO PHASE FLOW; HORIZONTAL TO VERTICAL | 2 | Gas-Liquid | Water | Air | 0.051 | plexiglass | 10 | 0 | 15 | 101325 | 999 | 1.2257 | 0.001139 | 1.7965e-05 | 0.0735 | 1.7105 | 2.3024 | 76511.3343 | 8011.4382 | Slug | Intermittent | 63.4011 | 815.0445 | 1.1401e-06 | 1.4657e-05 | 0.077788 | 196.0784
Barnea et al. (1982) | FLOW PATTERN TRANSITION FOR DOWNWARD INCLINED TWO PHASE FLOW; HORIZONTAL TO VERTICAL | 2 | Gas-Liquid | Water | Air | 0.051 | plexiglass | 10 | 0 | 15 | 101325 | 999 | 1.2257 | 0.001139 | 1.7965e-05 | 0.0735 | 0.44344 | 2.3164 | 19835.6307 | 8060.0836 | Slug | Intermittent | 63.4011 | 815.0445 | 1.1401e-06 | 1.4657e-05 | 0.077788 | 196.0784
Barnea et al. (1982) | FLOW PATTERN TRANSITION FOR DOWNWARD INCLINED TWO PHASE FLOW; HORIZONTAL TO VERTICAL | 2 | Gas-Liquid | Water | Air | 0.051 | plexiglass | 10 | 0 | 15 | 101325 | 999 | 1.2257 | 0.001139 | 1.7965e-05 | 0.0735 | 0.65573 | 2.3363 | 29331.8614 | 8129.4655 | Slug | Intermittent | 63.4011 | 815.0445 | 1.1401e-06 | 1.4657e-05 | 0.077788 | 196.0784
Barnea et al. (1982) | FLOW PATTERN TRANSITION FOR DOWNWARD INCLINED TWO PHASE FLOW; HORIZONTAL TO VERTICAL | 2 | Gas-Liquid | Water | Air | 0.051 | plexiglass | 10 | 0 | 15 | 101325 | 999 | 1.2257 | 0.001139 | 1.7965e-05 | 0.0735 | 1.0728 | 2.4045 | 47988.9167 | 8366.7378 | Slug | Intermittent | 63.4011 | 815.0445 | 1.1401e-06 | 1.4657e-05 | 0.077788 | 196.0784
Barnea et al. (1982) | FLOW PATTERN TRANSITION FOR DOWNWARD INCLINED TWO PHASE FLOW; HORIZONTAL TO VERTICAL | 2 | Gas-Liquid | Water | Air | 0.051 | plexiglass | 10 | 0 | 15 | 101325 | 999 | 1.2257 | 0.001139 | 1.7965e-05 | 0.0735 | 2.695 | 2.4195 | 120548.8466 | 8418.7312 | Slug | Intermittent | 63.4011 | 815.0445 | 1.1401e-06 | 1.4657e-05 | 0.077788 | 196.0784
Barnea et al. (1982) | FLOW PATTERN TRANSITION FOR DOWNWARD INCLINED TWO PHASE FLOW; HORIZONTAL TO VERTICAL | 2 | Gas-Liquid | Water | Air | 0.051 | plexiglass | 10 | 0 | 15 | 101325 | 999 | 1.2257 | 0.001139 | 1.7965e-05 | 0.0735 | 0.25788 | 2.4451 | 11535.1312 | 8507.7903 | Slug | Intermittent | 63.4011 | 815.0445 | 1.1401e-06 | 1.4657e-05 | 0.077788 | 196.0784
Barnea et al. (1982) | FLOW PATTERN TRANSITION FOR DOWNWARD INCLINED TWO PHASE FLOW; HORIZONTAL TO VERTICAL | 2 | Gas-Liquid | Water | Air | 0.051 | plexiglass | 10 | 0 | 15 | 101325 | 999 | 1.2257 | 0.001139 | 1.7965e-05 | 0.0735 | 4.2457 | 2.5164 | 189916.845 | 8755.857 | Slug | Intermittent | 63.4011 | 815.0445 | 1.1401e-06 | 1.4657e-05 | 0.077788 | 196.0784
Barnea et al. (1982) | FLOW PATTERN TRANSITION FOR DOWNWARD INCLINED TWO PHASE FLOW; HORIZONTAL TO VERTICAL | 2 | Gas-Liquid | Water | Air | 0.051 | plexiglass | 10 | 0 | 15 | 101325 | 999 | 1.2257 | 0.001139 | 1.7965e-05 | 0.0735 | 4.2587 | 3.6492 | 190497.9476 | 12697.7767 | Slug | Intermittent | 63.4011 | 815.0445 | 1.1401e-06 | 1.4657e-05 | 0.077788 | 196.0784
Barnea et al. (1982) | FLOW PATTERN TRANSITION FOR DOWNWARD INCLINED TWO PHASE FLOW; HORIZONTAL TO VERTICAL | 2 | Gas-Liquid | Water | Air | 0.051 | plexiglass | 10 | 0 | 15 | 101325 | 999 | 1.2257 | 0.001139 | 1.7965e-05 | 0.0735 | 1.0497 | 3.6722 | 46956.2644 | 12777.7688 | Slug | Intermittent | 63.4011 | 815.0445 | 1.1401e-06 | 1.4657e-05 | 0.077788 | 196.0784
Barnea et al. (1982) | FLOW PATTERN TRANSITION FOR DOWNWARD INCLINED TWO PHASE FLOW; HORIZONTAL TO VERTICAL | 2 | Gas-Liquid | Water | Air | 0.051 | plexiglass | 10 | 0 | 15 | 101325 | 999 | 1.2257 | 0.001139 | 1.7965e-05 | 0.0735 | 0.2756 | 3.6943 | 12328.0114 | 12854.628 | Slug | Intermittent | 63.4011 | 815.0445 | 1.1401e-06 | 1.4657e-05 | 0.077788 | 196.0784
Barnea et al. (1982) | FLOW PATTERN TRANSITION FOR DOWNWARD INCLINED TWO PHASE FLOW; HORIZONTAL TO VERTICAL | 2 | Gas-Liquid | Water | Air | 0.051 | plexiglass | 10 | 0 | 15 | 101325 | 999 | 1.2257 | 0.001139 | 1.7965e-05 | 0.0735 | 2.7737 | 3.7325 | 124070.7791 | 12987.6736 | Slug | Intermittent | 63.4011 | 815.0445 | 1.1401e-06 | 1.4657e-05 | 0.077788 | 196.0784
Barnea et al. (1982) | FLOW PATTERN TRANSITION FOR DOWNWARD INCLINED TWO PHASE FLOW; HORIZONTAL TO VERTICAL | 2 | Gas-Liquid | Water | Air | 0.051 | plexiglass | 10 | 0 | 15 | 101325 | 999 | 1.2257 | 0.001139 | 1.7965e-05 | 0.0735 | 1.6958 | 3.7408 | 75854.0468 | 13016.3621 | Slug | Intermittent | 63.4011 | 815.0445 | 1.1401e-06 | 1.4657e-05 | 0.077788 | 196.0784
Barnea et al. (1982) | FLOW PATTERN TRANSITION FOR DOWNWARD INCLINED TWO PHASE FLOW; HORIZONTAL TO VERTICAL | 2 | Gas-Liquid | Water | Air | 0.051 | plexiglass | 10 | 0 | 15 | 101325 | 999 | 1.2257 | 0.001139 | 1.7965e-05 | 0.0735 | 0.45086 | 3.7631 | 20167.7521 | 13093.9156 | Slug | Intermittent | 63.4011 | 815.0445 | 1.1401e-06 | 1.4657e-05 | 0.077788 | 196.0784
Barnea et al. (1982) | FLOW PATTERN TRANSITION FOR DOWNWARD INCLINED TWO PHASE FLOW; HORIZONTAL TO VERTICAL | 2 | Gas-Liquid | Water | Air | 0.051 | plexiglass | 10 | 0 | 15 | 101325 | 999 | 1.2257 | 0.001139 | 1.7965e-05 | 0.0735 | 0.70134 | 3.8738 | 31371.9718 | 13479.1338 | Slug | Intermittent | 63.4011 | 815.0445 | 1.1401e-06 | 1.4657e-05 | 0.077788 | 196.0784
Barnea et al. (1982) | FLOW PATTERN TRANSITION FOR DOWNWARD INCLINED TWO PHASE FLOW; HORIZONTAL TO VERTICAL | 2 | Gas-Liquid | Water | Air | 0.051 | plexiglass | 10 | 0 | 15 | 101325 | 999 | 1.2257 | 0.001139 | 1.7965e-05 | 0.0735 | 2.6802 | 5.7599 | 119889.1023 | 20041.9025 | Slug | Intermittent | 63.4011 | 815.0445 | 1.1401e-06 | 1.4657e-05 | 0.077788 | 196.0784
Barnea et al. (1982) | FLOW PATTERN TRANSITION FOR DOWNWARD INCLINED TWO PHASE FLOW; HORIZONTAL TO VERTICAL | 2 | Gas-Liquid | Water | Air | 0.051 | plexiglass | 10 | 0 | 15 | 101325 | 999 | 1.2257 | 0.001139 | 1.7965e-05 | 0.0735 | 1.7234 | 5.7713 | 77091.4039 | 20081.6279 | Slug | Intermittent | 63.4011 | 815.0445 | 1.1401e-06 | 1.4657e-05 | 0.077788 | 196.0784
Barnea et al. (1982) | FLOW PATTERN TRANSITION FOR DOWNWARD INCLINED TWO PHASE FLOW; HORIZONTAL TO VERTICAL | 2 | Gas-Liquid | Water | Air | 0.051 | plexiglass | 10 | 0 | 15 | 101325 | 999 | 1.2257 | 0.001139 | 1.7965e-05 | 0.0735 | 1.0806 | 5.7834 | 48336.3331 | 20123.709 | Slug | Intermittent | 63.4011 | 815.0445 | 1.1401e-06 | 1.4657e-05 | 0.077788 | 196.0784
Barnea et al. (1982) | FLOW PATTERN TRANSITION FOR DOWNWARD INCLINED TWO PHASE FLOW; HORIZONTAL TO VERTICAL | 2 | Gas-Liquid | Water | Air | 0.051 | plexiglass | 10 | 0 | 15 | 101325 | 999 | 1.2257 | 0.001139 | 1.7965e-05 | 0.0735 | 4.1688 | 5.8684 | 186477.8159 | 20419.601 | Slug | Intermittent | 63.4011 | 815.0445 | 1.1401e-06 | 1.4657e-05 | 0.077788 | 196.0784
Barnea et al. (1982) | FLOW PATTERN TRANSITION FOR DOWNWARD INCLINED TWO PHASE FLOW; HORIZONTAL TO VERTICAL | 2 | Gas-Liquid | Water | Air | 0.051 | plexiglass | 10 | 0 | 15 | 101325 | 999 | 1.2257 | 0.001139 | 1.7965e-05 | 0.0735 | 0.66921 | 5.9782 | 29934.5521 | 20801.4751 | Slug | Intermittent | 63.4011 | 815.0445 | 1.1401e-06 | 1.4657e-05 | 0.077788 | 196.0784
Barnea et al. (1982) | FLOW PATTERN TRANSITION FOR DOWNWARD INCLINED TWO PHASE FLOW; HORIZONTAL TO VERTICAL | 2 | Gas-Liquid | Water | Air | 0.051 | plexiglass | 10 | 0 | 15 | 101325 | 999 | 1.2257 | 0.001139 | 1.7965e-05 | 0.0735 | 0.45267 | 6.1136 | 20248.3539 | 21272.7728 | Slug | Intermittent | 63.4011 | 815.0445 | 1.1401e-06 | 1.4657e-05 | 0.077788 | 196.0784
Barnea et al. (1982) | FLOW PATTERN TRANSITION FOR DOWNWARD INCLINED TWO PHASE FLOW; HORIZONTAL TO VERTICAL | 2 | Gas-Liquid | Water | Air | 0.051 | plexiglass | 10 | 0 | 15 | 101325 | 999 | 1.2257 | 0.001139 | 1.7965e-05 | 0.0735 | 1.7297 | 8.9968 | 77373.2359 | 31305.2316 | Slug | Intermittent | 63.4011 | 815.0445 | 1.1401e-06 | 1.4657e-05 | 0.077788 | 196.0784
Barnea et al. (1982) | FLOW PATTERN TRANSITION FOR DOWNWARD INCLINED TWO PHASE FLOW; HORIZONTAL TO VERTICAL | 2 | Gas-Liquid | Water | Air | 0.051 | plexiglass | 10 | 0 | 15 | 101325 | 999 | 1.2257 | 0.001139 | 1.7965e-05 | 0.0735 | 2.8654 | 9.0697 | 128173.3161 | 31558.6369 | Slug | Intermittent | 63.4011 | 815.0445 | 1.1401e-06 | 1.4657e-05 | 0.077788 | 196.0784
Barnea et al. (1982) | FLOW PATTERN TRANSITION FOR DOWNWARD INCLINED TWO PHASE FLOW; HORIZONTAL TO VERTICAL | 2 | Gas-Liquid | Water | Air | 0.051 | plexiglass | 10 | 0 | 15 | 101325 | 999 | 1.2257 | 0.001139 | 1.7965e-05 | 0.0735 | 0.69744 | 9.1273 | 31197.6304 | 31759.2433 | Slug | Intermittent | 63.4011 | 815.0445 | 1.1401e-06 | 1.4657e-05 | 0.077788 | 196.0784
Barnea et al. (1982) | FLOW PATTERN TRANSITION FOR DOWNWARD INCLINED TWO PHASE FLOW; HORIZONTAL TO VERTICAL | 2 | Gas-Liquid | Water | Air | 0.051 | plexiglass | 10 | 0 | 15 | 101325 | 999 | 1.2257 | 0.001139 | 1.7965e-05 | 0.0735 | 4.0294 | 9.3407 | 180238.6563 | 32501.7876 | Slug | Intermittent | 63.4011 | 815.0445 | 1.1401e-06 | 1.4657e-05 | 0.077788 | 196.0784
Barnea et al. (1982) | FLOW PATTERN TRANSITION FOR DOWNWARD INCLINED TWO PHASE FLOW; HORIZONTAL TO VERTICAL | 2 | Gas-Liquid | Water | Air | 0.051 | plexiglass | 10 | 0 | 15 | 101325 | 999 | 1.2257 | 0.001139 | 1.7965e-05 | 0.0735 | 1.0987 | 9.3953 | 49145.661 | 32691.739 | Slug | Intermittent | 63.4011 | 815.0445 | 1.1401e-06 | 1.4657e-05 | 0.077788 | 196.0784
Barnea et al. (1982) | FLOW PATTERN TRANSITION FOR DOWNWARD INCLINED TWO PHASE FLOW; HORIZONTAL TO VERTICAL | 2 | Gas-Liquid | Water | Air | 0.051 | plexiglass | 10 | 0 | 15 | 101325 | 999 | 1.2257 | 0.001139 | 1.7965e-05 | 0.0735 | 1.0613 | 13.9118 | 47473.1398 | 48407.0974 | Slug | Intermittent | 63.4011 | 815.0445 | 1.1401e-06 | 1.4657e-05 | 0.077788 | 196.0784
Barnea et al. (1982) | FLOW PATTERN TRANSITION FOR DOWNWARD INCLINED TWO PHASE FLOW; HORIZONTAL TO VERTICAL | 2 | Gas-Liquid | Water | Air | 0.051 | plexiglass | 10 | 0 | 15 | 101325 | 999 | 1.2257 | 0.001139 | 1.7965e-05 | 0.0735 | 1.7362 | 14.1707 | 77662.6887 | 49308.1907 | Slug | Intermittent | 63.4011 | 815.0445 | 1.1401e-06 | 1.4657e-05 | 0.077788 | 196.0784
Barnea et al. (1982) | FLOW PATTERN TRANSITION FOR DOWNWARD INCLINED TWO PHASE FLOW; HORIZONTAL TO VERTICAL | 2 | Gas-Liquid | Water | Air | 0.051 | plexiglass | 10 | 0 | 15 | 101325 | 999 | 1.2257 | 0.001139 | 1.7965e-05 | 0.0735 | 1.765 | 22.5504 | 78949.6464 | 78465.8675 | Slug | Intermittent | 63.4011 | 815.0445 | 1.1401e-06 | 1.4657e-05 | 0.077788 | 196.0784
Barnea et al. (1982) | FLOW PATTERN TRANSITION FOR DOWNWARD INCLINED TWO PHASE FLOW; HORIZONTAL TO VERTICAL | 2 | Gas-Liquid | Water | Air | 0.051 | plexiglass | 10 | 0 | 15 | 101325 | 999 | 1.2257 | 0.001139 | 1.7965e-05 | 0.0735 | 0.20626 | 3.8551 | 9226.0903 | 13414.0894 | Wavy Annular | Annular | 63.4011 | 815.0445 | 1.1401e-06 | 1.4657e-05 | 0.077788 | 196.0784
Barnea et al. (1982) | FLOW PATTERN TRANSITION FOR DOWNWARD INCLINED TWO PHASE FLOW; HORIZONTAL TO VERTICAL | 2 | Gas-Liquid | Water | Air | 0.051 | plexiglass | 10 | 0 | 15 | 101325 | 999 | 1.2257 | 0.001139 | 1.7965e-05 | 0.0735 | 0.15828 | 3.9402 | 7079.9006 | 13710.2527 | Wavy Annular | Annular | 63.4011 | 815.0445 | 1.1401e-06 | 1.4657e-05 | 0.077788 | 196.0784
Barnea et al. (1982) | FLOW PATTERN TRANSITION FOR DOWNWARD INCLINED TWO PHASE FLOW; HORIZONTAL TO VERTICAL | 2 | Gas-Liquid | Water | Air | 0.051 | plexiglass | 10 | 0 | 15 | 101325 | 999 | 1.2257 | 0.001139 | 1.7965e-05 | 0.0735 | 0.16283 | 5.7727 | 7283.6544 | 20086.7412 | Wavy Annular | Annular | 63.4011 | 815.0445 | 1.1401e-06 | 1.4657e-05 | 0.077788 | 196.0784
Barnea et al. (1982) | FLOW PATTERN TRANSITION FOR DOWNWARD INCLINED TWO PHASE FLOW; HORIZONTAL TO VERTICAL | 2 | Gas-Liquid | Water | Air | 0.051 | plexiglass | 10 | 0 | 15 | 101325 | 999 | 1.2257 | 0.001139 | 1.7965e-05 | 0.0735 | 0.25336 | 6.1295 | 11332.9825 | 21328.2071 | Wavy Annular | Annular | 63.4011 | 815.0445 | 1.1401e-06 | 1.4657e-05 | 0.077788 | 196.0784
Barnea et al. (1982) | FLOW PATTERN TRANSITION FOR DOWNWARD INCLINED TWO PHASE FLOW; HORIZONTAL TO VERTICAL | 2 | Gas-Liquid | Water | Air | 0.051 | plexiglass | 10 | 0 | 15 | 101325 | 999 | 1.2257 | 0.001139 | 1.7965e-05 | 0.0735 | 0.26074 | 9.359 | 11663.095 | 32565.2889 | Wavy Annular | Annular | 63.4011 | 815.0445 | 1.1401e-06 | 1.4657e-05 | 0.077788 | 196.0784
Barnea et al. (1982) | FLOW PATTERN TRANSITION FOR DOWNWARD INCLINED TWO PHASE FLOW; HORIZONTAL TO VERTICAL | 2 | Gas-Liquid | Water | Air | 0.051 | plexiglass | 10 | 0 | 15 | 101325 | 999 | 1.2257 | 0.001139 | 1.7965e-05 | 0.0735 | 0.10646 | 9.3966 | 4761.9744 | 32696.3632 | Wavy Annular | Annular | 63.4011 | 815.0445 | 1.1401e-06 | 1.4657e-05 | 0.077788 | 196.0784
Barnea et al. (1982) | FLOW PATTERN TRANSITION FOR DOWNWARD INCLINED TWO PHASE FLOW; HORIZONTAL TO VERTICAL | 2 | Gas-Liquid | Water | Air | 0.051 | plexiglass | 10 | 0 | 15 | 101325 | 999 | 1.2257 | 0.001139 | 1.7965e-05 | 0.0735 | 0.16557 | 9.4754 | 7406.238 | 32970.3545 | Wavy Annular | Annular | 63.4011 | 815.0445 | 1.1401e-06 | 1.4657e-05 | 0.077788 | 196.0784
Barnea et al. (1982) | FLOW PATTERN TRANSITION FOR DOWNWARD INCLINED TWO PHASE FLOW; HORIZONTAL TO VERTICAL | 2 | Gas-Liquid | Water | Air | 0.051 | plexiglass | 10 | 0 | 15 | 101325 | 999 | 1.2257 | 0.001139 | 1.7965e-05 | 0.0735 | 0.41595 | 9.6332 | 18606.155 | 33519.5547 | Wavy Annular | Annular | 63.4011 | 815.0445 | 1.1401e-06 | 1.4657e-05 | 0.077788 | 196.0784
Barnea et al. (1982) | FLOW PATTERN TRANSITION FOR DOWNWARD INCLINED TWO PHASE FLOW; HORIZONTAL TO VERTICAL | 2 | Gas-Liquid | Water | Air | 0.051 | plexiglass | 10 | 0 | 15 | 101325 | 999 | 1.2257 | 0.001139 | 1.7965e-05 | 0.0735 | 0.16313 | 1.5555 | 7297.0593 | 5412.5158 | Stratified Wavy | Stratified | 63.4011 | 815.0445 | 1.1401e-06 | 1.4657e-05 | 0.077788 | 196.0784
Barnea et al. (1982) | FLOW PATTERN TRANSITION FOR DOWNWARD INCLINED TWO PHASE FLOW; HORIZONTAL TO VERTICAL | 2 | Gas-Liquid | Water | Air | 0.051 | plexiglass | 10 | 0 | 15 | 101325 | 999 | 1.2257 | 0.001139 | 1.7965e-05 | 0.0735 | 0.10103 | 1.6079 | 4519.0478 | 5594.8092 | Stratified Wavy | Stratified | 63.4011 | 815.0445 | 1.1401e-06 | 1.4657e-05 | 0.077788 | 196.0784
Barnea et al. (1982) | FLOW PATTERN TRANSITION FOR DOWNWARD INCLINED TWO PHASE FLOW; HORIZONTAL TO VERTICAL | 2 | Gas-Liquid | Water | Air | 0.051 | plexiglass | 10 | 0 | 15 | 101325 | 999 | 1.2257 | 0.001139 | 1.7965e-05 | 0.0735 | 0.065781 | 1.5944 | 2942.494 | 5548.0011 | Stratified Wavy | Stratified | 63.4011 | 815.0445 | 1.1401e-06 | 1.4657e-05 | 0.077788 | 196.0784
Barnea et al. (1982) | FLOW PATTERN TRANSITION FOR DOWNWARD INCLINED TWO PHASE FLOW; HORIZONTAL TO VERTICAL | 2 | Gas-Liquid | Water | Air | 0.051 | plexiglass | 10 | 0 | 15 | 101325 | 999 | 1.2257 | 0.001139 | 1.7965e-05 | 0.0735 | 0.041249 | 1.6144 | 1845.1012 | 5617.3281 | Stratified Wavy | Stratified | 63.4011 | 815.0445 | 1.1401e-06 | 1.4657e-05 | 0.077788 | 196.0784
Barnea et al. (1982) | FLOW PATTERN TRANSITION FOR DOWNWARD INCLINED TWO PHASE FLOW; HORIZONTAL TO VERTICAL | 2 | Gas-Liquid | Water | Air | 0.051 | plexiglass | 10 | 0 | 15 | 101325 | 999 | 1.2257 | 0.001139 | 1.7965e-05 | 0.0735 | 0.040866 | 2.415 | 1828.0089 | 8403.028 | Stratified Wavy | Stratified | 63.4011 | 815.0445 | 1.1401e-06 | 1.4657e-05 | 0.077788 | 196.0784
Barnea et al. (1982) | FLOW PATTERN TRANSITION FOR DOWNWARD INCLINED TWO PHASE FLOW; HORIZONTAL TO VERTICAL | 2 | Gas-Liquid | Water | Air | 0.051 | plexiglass | 10 | 0 | 15 | 101325 | 999 | 1.2257 | 0.001139 | 1.7965e-05 | 0.0735 | 0.026954 | 2.4699 | 1205.6931 | 8594.3873 | Stratified Wavy | Stratified | 63.4011 | 815.0445 | 1.1401e-06 | 1.4657e-05 | 0.077788 | 196.0784
Barnea et al. (1982) | FLOW PATTERN TRANSITION FOR DOWNWARD INCLINED TWO PHASE FLOW; HORIZONTAL TO VERTICAL | 2 | Gas-Liquid | Water | Air | 0.051 | plexiglass | 10 | 0 | 15 | 101325 | 999 | 1.2257 | 0.001139 | 1.7965e-05 | 0.0735 | 0.017115 | 2.475 | 765.568 | 8611.9096 | Stratified Wavy | Stratified | 63.4011 | 815.0445 | 1.1401e-06 | 1.4657e-05 | 0.077788 | 196.0784
Barnea et al. (1982) | FLOW PATTERN TRANSITION FOR DOWNWARD INCLINED TWO PHASE FLOW; HORIZONTAL TO VERTICAL | 2 | Gas-Liquid | Water | Air | 0.051 | plexiglass | 10 | 0 | 15 | 101325 | 999 | 1.2257 | 0.001139 | 1.7965e-05 | 0.0735 | 0.06435 | 2.3608 | 2878.4428 | 8214.5351 | Stratified Wavy | Stratified | 63.4011 | 815.0445 | 1.1401e-06 | 1.4657e-05 | 0.077788 | 196.0784
Barnea et al. (1982) | FLOW PATTERN TRANSITION FOR DOWNWARD INCLINED TWO PHASE FLOW; HORIZONTAL TO VERTICAL | 2 | Gas-Liquid | Water | Air | 0.051 | plexiglass | 10 | 0 | 15 | 101325 | 999 | 1.2257 | 0.001139 | 1.7965e-05 | 0.0735 | 0.10528 | 2.4297 | 4709.3279 | 8454.2903 | Stratified Wavy | Stratified | 63.4011 | 815.0445 | 1.1401e-06 | 1.4657e-05 | 0.077788 | 196.0784
Barnea et al. (1982) | FLOW PATTERN TRANSITION FOR DOWNWARD INCLINED TWO PHASE FLOW; HORIZONTAL TO VERTICAL | 2 | Gas-Liquid | Water | Air | 0.051 | plexiglass | 10 | 0 | 15 | 101325 | 999 | 1.2257 | 0.001139 | 1.7965e-05 | 0.0735 | 0.16373 | 2.4249 | 7323.736 | 8437.566 | Stratified Wavy | Stratified | 63.4011 | 815.0445 | 1.1401e-06 | 1.4657e-05 | 0.077788 | 196.0784
Barnea et al. (1982) | FLOW PATTERN TRANSITION FOR DOWNWARD INCLINED TWO PHASE FLOW; HORIZONTAL TO VERTICAL | 2 | Gas-Liquid | Water | Air | 0.051 | plexiglass | 10 | 0 | 15 | 101325 | 999 | 1.2257 | 0.001139 | 1.7965e-05 | 0.0735 | 0.10705 | 3.9881 | 4788.5857 | 13876.8626 | Stratified Wavy | Stratified | 63.4011 | 815.0445 | 1.1401e-06 | 1.4657e-05 | 0.077788 | 196.0784
Barnea et al. (1982) | FLOW PATTERN TRANSITION FOR DOWNWARD INCLINED TWO PHASE FLOW; HORIZONTAL TO VERTICAL | 2 | Gas-Liquid | Water | Air | 0.051 | plexiglass | 10 | 0 | 15 | 101325 | 999 | 1.2257 | 0.001139 | 1.7965e-05 | 0.0735 | 0.063802 | 3.8754 | 2853.9571 | 13484.8545 | Stratified Wavy | Stratified | 63.4011 | 815.0445 | 1.1401e-06 | 1.4657e-05 | 0.077788 | 196.0784
Barnea et al. (1982) | FLOW PATTERN TRANSITION FOR DOWNWARD INCLINED TWO PHASE FLOW; HORIZONTAL TO VERTICAL | 2 | Gas-Liquid | Water | Air | 0.051 | plexiglass | 10 | 0 | 15 | 101325 | 999 | 1.2257 | 0.001139 | 1.7965e-05 | 0.0735 | 0.03999 | 3.7264 | 1788.8246 | 12966.3822 | Stratified Wavy | Stratified | 63.4011 | 815.0445 | 1.1401e-06 | 1.4657e-05 | 0.077788 | 196.0784
Barnea et al. (1982) | FLOW PATTERN TRANSITION FOR DOWNWARD INCLINED TWO PHASE FLOW; HORIZONTAL TO VERTICAL | 2 | Gas-Liquid | Water | Air | 0.051 | plexiglass | 10 | 0 | 15 | 101325 | 999 | 1.2257 | 0.001139 | 1.7965e-05 | 0.0735 | 0.040657 | 5.9915 | 1818.6218 | 20848.0131 | Stratified Wavy | Stratified | 63.4011 | 815.0445 | 1.1401e-06 | 1.4657e-05 | 0.077788 | 196.0784
Barnea et al. (1982) | FLOW PATTERN TRANSITION FOR DOWNWARD INCLINED TWO PHASE FLOW; HORIZONTAL TO VERTICAL | 2 | Gas-Liquid | Water | Air | 0.051 | plexiglass | 10 | 0 | 15 | 101325 | 999 | 1.2257 | 0.001139 | 1.7965e-05 | 0.0735 | 0.062419 | 5.7976 | 2792.0701 | 20173.2956 | Stratified Wavy | Stratified | 63.4011 | 815.0445 | 1.1401e-06 | 1.4657e-05 | 0.077788 | 196.0784
Barnea et al. (1982) | FLOW PATTERN TRANSITION FOR DOWNWARD INCLINED TWO PHASE FLOW; HORIZONTAL TO VERTICAL | 2 | Gas-Liquid | Water | Air | 0.051 | plexiglass | 10 | 0 | 15 | 101325 | 999 | 1.2257 | 0.001139 | 1.7965e-05 | 0.0735 | 0.11012 | 5.7829 | 4925.9792 | 20122.0013 | Stratified Wavy | Stratified | 63.4011 | 815.0445 | 1.1401e-06 | 1.4657e-05 | 0.077788 | 196.0784
Barnea et al. (1982) | FLOW PATTERN TRANSITION FOR DOWNWARD INCLINED TWO PHASE FLOW; HORIZONTAL TO VERTICAL | 2 | Gas-Liquid | Water | Air | 0.051 | plexiglass | 10 | 0 | 15 | 101325 | 999 | 1.2257 | 0.001139 | 1.7965e-05 | 0.0735 | 0.066732 | 9.1291 | 2984.9993 | 31765.5328 | Stratified Wavy | Stratified | 63.4011 | 815.0445 | 1.1401e-06 | 1.4657e-05 | 0.077788 | 196.0784
Barnea et al. (1982) | FLOW PATTERN TRANSITION FOR DOWNWARD INCLINED TWO PHASE FLOW; HORIZONTAL TO VERTICAL | 2 | Gas-Liquid | Water | Air | 0.051 | plexiglass | 10 | 0 | 15 | 101325 | 999 | 1.2257 | 0.001139 | 1.7965e-05 | 0.0735 | 0.041855 | 9.534 | 1872.2309 | 33174.3037 | Stratified Wavy | Stratified | 63.4011 | 815.0445 | 1.1401e-06 | 1.4657e-05 | 0.077788 | 196.0784
Barnea et al. (1982) | FLOW PATTERN TRANSITION FOR DOWNWARD INCLINED TWO PHASE FLOW; HORIZONTAL TO VERTICAL | 2 | Gas-Liquid | Water | Air | 0.051 | plexiglass | 10 | 0 | 15 | 101325 | 999 | 1.2257 | 0.001139 | 1.7965e-05 | 0.0735 | 0.027154 | 6.0647 | 1214.6279 | 21102.5565 | Stratified Wavy | Stratified | 63.4011 | 815.0445 | 1.1401e-06 | 1.4657e-05 | 0.077788 | 196.0784
Barnea et al. (1982) | FLOW PATTERN TRANSITION FOR DOWNWARD INCLINED TWO PHASE FLOW; HORIZONTAL TO VERTICAL | 2 | Gas-Liquid | Water | Air | 0.051 | plexiglass | 10 | 0 | 15 | 101325 | 999 | 1.2257 | 0.001139 | 1.7965e-05 | 0.0735 | 0.028061 | 15.3579 | 1255.2169 | 53439.0218 | Stratified Wavy | Stratified | 63.4011 | 815.0445 | 1.1401e-06 | 1.4657e-05 | 0.077788 | 196.0784
Barnea et al. (1982) | FLOW PATTERN TRANSITION FOR DOWNWARD INCLINED TWO PHASE FLOW; HORIZONTAL TO VERTICAL | 2 | Gas-Liquid | Water | Air | 0.051 | plexiglass | 10 | 0 | 15 | 101325 | 999 | 1.2257 | 0.001139 | 1.7965e-05 | 0.0735 | 0.016942 | 15.5524 | 757.8541 | 54115.9722 | Stratified Wavy | Stratified | 63.4011 | 815.0445 | 1.1401e-06 | 1.4657e-05 | 0.077788 | 196.0784
Barnea et al. (1982) | FLOW PATTERN TRANSITION FOR DOWNWARD INCLINED TWO PHASE FLOW; HORIZONTAL TO VERTICAL | 2 | Gas-Liquid | Water | Air | 0.051 | plexiglass | 10 | 0 | 15 | 101325 | 999 | 1.2257 | 0.001139 | 1.7965e-05 | 0.0735 | 0.010894 | 15.5833 | 487.3173 | 54223.2366 | Stratified Wavy | Stratified | 63.4011 | 815.0445 | 1.1401e-06 | 1.4657e-05 | 0.077788 | 196.0784
Barnea et al. (1982) | FLOW PATTERN TRANSITION FOR DOWNWARD INCLINED TWO PHASE FLOW; HORIZONTAL TO VERTICAL | 2 | Gas-Liquid | Water | Air | 0.051 | plexiglass | 10 | 0 | 15 | 101325 | 999 | 1.2257 | 0.001139 | 1.7965e-05 | 0.0735 | 0.010586 | 10.2061 | 473.5243 | 35512.7948 | Stratified Wavy | Stratified | 63.4011 | 815.0445 | 1.1401e-06 | 1.4657e-05 | 0.077788 | 196.0784
Barnea et al. (1982) | FLOW PATTERN TRANSITION FOR DOWNWARD INCLINED TWO PHASE FLOW; HORIZONTAL TO VERTICAL | 2 | Gas-Liquid | Water | Air | 0.051 | plexiglass | 10 | 0 | 15 | 101325 | 999 | 1.2257 | 0.001139 | 1.7965e-05 | 0.0735 | 0.010539 | 5.966 | 471.4393 | 20759.1511 | Stratified Wavy | Stratified | 63.4011 | 815.0445 | 1.1401e-06 | 1.4657e-05 | 0.077788 | 196.0784
Barnea et al. (1982) | FLOW PATTERN TRANSITION FOR DOWNWARD INCLINED TWO PHASE FLOW; HORIZONTAL TO VERTICAL | 2 | Gas-Liquid | Water | Air | 0.051 | plexiglass | 10 | 0 | 15 | 101325 | 999 | 1.2257 | 0.001139 | 1.7965e-05 | 0.0735 | 0.0070403 | 6.1648 | 314.9201 | 21451.0359 | Stratified Wavy | Stratified | 63.4011 | 815.0445 | 1.1401e-06 | 1.4657e-05 | 0.077788 | 196.0784
Barnea et al. (1982) | FLOW PATTERN TRANSITION FOR DOWNWARD INCLINED TWO PHASE FLOW; HORIZONTAL TO VERTICAL | 2 | Gas-Liquid | Water | Air | 0.051 | plexiglass | 10 | 0 | 15 | 101325 | 999 | 1.2257 | 0.001139 | 1.7965e-05 | 0.0735 | 0.0025994 | 6.4536 | 116.2752 | 22455.6643 | Stratified Wavy | Stratified | 63.4011 | 815.0445 | 1.1401e-06 | 1.4657e-05 | 0.077788 | 196.0784
Barnea et al. (1982) | FLOW PATTERN TRANSITION FOR DOWNWARD INCLINED TWO PHASE FLOW; HORIZONTAL TO VERTICAL | 2 | Gas-Liquid | Water | Air | 0.051 | plexiglass | 10 | 0 | 15 | 101325 | 999 | 1.2257 | 0.001139 | 1.7965e-05 | 0.0735 | 0.0026091 | 10.1648 | 116.7102 | 35369.4293 | Stratified Wavy | Stratified | 63.4011 | 815.0445 | 1.1401e-06 | 1.4657e-05 | 0.077788 | 196.0784
Barnea et al. (1982) | FLOW PATTERN TRANSITION FOR DOWNWARD INCLINED TWO PHASE FLOW; HORIZONTAL TO VERTICAL | 2 | Gas-Liquid | Water | Air | 0.051 | plexiglass | 10 | 0 | 15 | 101325 | 999 | 1.2257 | 0.001139 | 1.7965e-05 | 0.0735 | 0.0026185 | 15.6832 | 117.1269 | 54571.0007 | Stratified Wavy | Stratified | 63.4011 | 815.0445 | 1.1401e-06 | 1.4657e-05 | 0.077788 | 196.0784
Barnea et al. (1982) | FLOW PATTERN TRANSITION FOR DOWNWARD INCLINED TWO PHASE FLOW; HORIZONTAL TO VERTICAL | 2 | Gas-Liquid | Water | Air | 0.051 | plexiglass | 10 | 0 | 15 | 101325 | 999 | 1.2257 | 0.001139 | 1.7965e-05 | 0.0735 | 0.0026285 | 24.9586 | 117.575 | 86845.6765 | Stratified Wavy | Stratified | 63.4011 | 815.0445 | 1.1401e-06 | 1.4657e-05 | 0.077788 | 196.0784
Barnea et al. (1982) | FLOW PATTERN TRANSITION FOR DOWNWARD INCLINED TWO PHASE FLOW; HORIZONTAL TO VERTICAL | 2 | Gas-Liquid | Water | Air | 0.051 | plexiglass | 10 | 0 | 15 | 101325 | 999 | 1.2257 | 0.001139 | 1.7965e-05 | 0.0735 | 0.0042295 | 15.8119 | 189.193 | 55018.9596 | Stratified Wavy | Stratified | 63.4011 | 815.0445 | 1.1401e-06 | 1.4657e-05 | 0.077788 | 196.0784
Barnea et al. (1982) | FLOW PATTERN TRANSITION FOR DOWNWARD INCLINED TWO PHASE FLOW; HORIZONTAL TO VERTICAL | 2 | Gas-Liquid | Water | Air | 0.051 | plexiglass | 10 | 0 | 15 | 101325 | 999 | 1.2257 | 0.001139 | 1.7965e-05 | 0.0735 | 0.0068313 | 15.778 | 305.5741 | 54900.8021 | Stratified Wavy | Stratified | 63.4011 | 815.0445 | 1.1401e-06 | 1.4657e-05 | 0.077788 | 196.0784
Barnea et al. (1982) | FLOW PATTERN TRANSITION FOR DOWNWARD INCLINED TWO PHASE FLOW; HORIZONTAL TO VERTICAL | 2 | Gas-Liquid | Water | Air | 0.051 | plexiglass | 10 | 0 | 15 | 101325 | 999 | 1.2257 | 0.001139 | 1.7965e-05 | 0.0735 | 0.67652 | 22.4149 | 30261.4912 | 77994.5055 | Annular | Annular | 63.4011 | 815.0445 | 1.1401e-06 | 1.4657e-05 | 0.077788 | 196.0784
Barnea et al. (1982) | FLOW PATTERN TRANSITION FOR DOWNWARD INCLINED TWO PHASE FLOW; HORIZONTAL TO VERTICAL | 2 | Gas-Liquid | Water | Air | 0.051 | plexiglass | 10 | 0 | 15 | 101325 | 999 | 1.2257 | 0.001139 | 1.7965e-05 | 0.0735 | 0.44621 | 22.9254 | 19959.4598 | 79770.6478 | Annular | Annular | 63.4011 | 815.0445 | 1.1401e-06 | 1.4657e-05 | 0.077788 | 196.0784
Barnea et al. (1982) | FLOW PATTERN TRANSITION FOR DOWNWARD INCLINED TWO PHASE FLOW; HORIZONTAL TO VERTICAL | 2 | Gas-Liquid | Water | Air | 0.051 | plexiglass | 10 | 0 | 15 | 101325 | 999 | 1.2257 | 0.001139 | 1.7965e-05 | 0.0735 | 0.43358 | 15.0147 | 19394.5269 | 52244.7354 | Annular | Annular | 63.4011 | 815.0445 | 1.1401e-06 | 1.4657e-05 | 0.077788 | 196.0784
Barnea et al. (1982) | FLOW PATTERN TRANSITION FOR DOWNWARD INCLINED TWO PHASE FLOW; HORIZONTAL TO VERTICAL | 2 | Gas-Liquid | Water | Air | 0.051 | plexiglass | 10 | 0 | 15 | 101325 | 999 | 1.2257 | 0.001139 | 1.7965e-05 | 0.0735 | 0.27183 | 14.8916 | 12159.3422 | 51816.4323 | Annular | Annular | 63.4011 | 815.0445 | 1.1401e-06 | 1.4657e-05 | 0.077788 | 196.0784
Barnea et al. (1982) | FLOW PATTERN TRANSITION FOR DOWNWARD INCLINED TWO PHASE FLOW; HORIZONTAL TO VERTICAL | 2 | Gas-Liquid | Water | Air | 0.051 | plexiglass | 10 | 0 | 15 | 101325 | 999 | 1.2257 | 0.001139 | 1.7965e-05 | 0.0735 | 0.16204 | 14.7728 | 7248.0966 | 51403.272 | Annular | Annular | 63.4011 | 815.0445 | 1.1401e-06 | 1.4657e-05 | 0.077788 | 196.0784
Barnea et al. (1982) | FLOW PATTERN TRANSITION FOR DOWNWARD INCLINED TWO PHASE FLOW; HORIZONTAL TO VERTICAL | 2 | Gas-Liquid | Water | Air | 0.051 | plexiglass | 10 | 0 | 15 | 101325 | 999 | 1.2257 | 0.001139 | 1.7965e-05 | 0.0735 | 0.10419 | 14.8021 | 4660.69 | 51505.1594 | Annular | Annular | 63.4011 | 815.0445 | 1.1401e-06 | 1.4657e-05 | 0.077788 | 196.0784
Barnea et al. (1982) | FLOW PATTERN TRANSITION FOR DOWNWARD INCLINED TWO PHASE FLOW; HORIZONTAL TO VERTICAL | 2 | Gas-Liquid | Water | Air | 0.051 | plexiglass | 10 | 0 | 15 | 101325 | 999 | 1.2257 | 0.001139 | 1.7965e-05 | 0.0735 | 0.066158 | 14.8323 | 2959.356 | 51610.1687 | Annular | Annular | 63.4011 | 815.0445 | 1.1401e-06 | 1.4657e-05 | 0.077788 | 196.0784
Barnea et al. (1982) | FLOW PATTERN TRANSITION FOR DOWNWARD INCLINED TWO PHASE FLOW; HORIZONTAL TO VERTICAL | 2 | Gas-Liquid | Water | Air | 0.051 | plexiglass | 10 | 0 | 15 | 101325 | 999 | 1.2257 | 0.001139 | 1.7965e-05 | 0.0735 | 0.041488 | 15.1735 | 1855.832 | 52797.4164 | Annular | Annular | 63.4011 | 815.0445 | 1.1401e-06 | 1.4657e-05 | 0.077788 | 196.0784
Barnea et al. (1982) | FLOW PATTERN TRANSITION FOR DOWNWARD INCLINED TWO PHASE FLOW; HORIZONTAL TO VERTICAL | 2 | Gas-Liquid | Water | Air | 0.051 | plexiglass | 10 | 0 | 15 | 101325 | 999 | 1.2257 | 0.001139 | 1.7965e-05 | 0.0735 | 0.040613 | 24.4009 | 1816.6679 | 84904.7987 | Annular | Annular | 63.4011 | 815.0445 | 1.1401e-06 | 1.4657e-05 | 0.077788 | 196.0784
Barnea et al. (1982) | FLOW PATTERN TRANSITION FOR DOWNWARD INCLINED TWO PHASE FLOW; HORIZONTAL TO VERTICAL | 2 | Gas-Liquid | Water | Air | 0.051 | plexiglass | 10 | 0 | 15 | 101325 | 999 | 1.2257 | 0.001139 | 1.7965e-05 | 0.0735 | 0.065601 | 24.6012 | 2934.431 | 85601.7597 | Annular | Annular | 63.4011 | 815.0445 | 1.1401e-06 | 1.4657e-05 | 0.077788 | 196.0784
Barnea et al. (1982) | FLOW PATTERN TRANSITION FOR DOWNWARD INCLINED TWO PHASE FLOW; HORIZONTAL TO VERTICAL | 2 | Gas-Liquid | Water | Air | 0.051 | plexiglass | 10 | 0 | 15 | 101325 | 999 | 1.2257 | 0.001139 | 1.7965e-05 | 0.0735 | 0.10461 | 24.048 | 4679.3168 | 83676.8456 | Annular | Annular | 63.4011 | 815.0445 | 1.1401e-06 | 1.4657e-05 | 0.077788 | 196.0784
Barnea et al. (1982) | FLOW PATTERN TRANSITION FOR DOWNWARD INCLINED TWO PHASE FLOW; HORIZONTAL TO VERTICAL | 2 | Gas-Liquid | Water | Air | 0.051 | plexiglass | 10 | 0 | 15 | 101325 | 999 | 1.2257 | 0.001139 | 1.7965e-05 | 0.0735 | 0.16684 | 23.9977 | 7463.0216 | 83501.8671 | Annular | Annular | 63.4011 | 815.0445 | 1.1401e-06 | 1.4657e-05 | 0.077788 | 196.0784
Barnea et al. (1982) | FLOW PATTERN TRANSITION FOR DOWNWARD INCLINED TWO PHASE FLOW; HORIZONTAL TO VERTICAL | 2 | Gas-Liquid | Water | Air | 0.051 | plexiglass | 10 | 0 | 15 | 101325 | 999 | 1.2257 | 0.001139 | 1.7965e-05 | 0.0735 | 0.2834 | 23.6948 | 12676.7039 | 82447.9915 | Annular | Annular | 63.4011 | 815.0445 | 1.1401e-06 | 1.4657e-05 | 0.077788 | 196.0784
Barnea et al. (1982) | FLOW PATTERN TRANSITION FOR DOWNWARD INCLINED TWO PHASE FLOW; HORIZONTAL TO VERTICAL | 2 | Gas-Liquid | Water | Air | 0.051 | plexiglass | 10 | 0 | 15 | 101325 | 999 | 1.2257 | 0.001139 | 1.7965e-05 | 0.0735 | 0.026789 | 25.2155 | 1198.3146 | 87739.5669 | Annular | Annular | 63.4011 | 815.0445 | 1.1401e-06 | 1.4657e-05 | 0.077788 | 196.0784
Barnea et al. (1982) | FLOW PATTERN TRANSITION FOR DOWNWARD INCLINED TWO PHASE FLOW; HORIZONTAL TO VERTICAL | 2 | Gas-Liquid | Water | Air | 0.051 | plexiglass | 10 | 0 | 15 | 101325 | 999 | 1.2257 | 0.001139 | 1.7965e-05 | 0.0735 | 0.016378 | 25.2712 | 732.6222 | 87933.3747 | Annular | Annular | 63.4011 | 815.0445 | 1.1401e-06 | 1.4657e-05 | 0.077788 | 196.0784
Barnea et al. (1982) | FLOW PATTERN TRANSITION FOR DOWNWARD INCLINED TWO PHASE FLOW; HORIZONTAL TO VERTICAL | 2 | Gas-Liquid | Water | Air | 0.051 | plexiglass | 10 | 0 | 15 | 101325 | 999 | 1.2257 | 0.001139 | 1.7965e-05 | 0.0735 | 0.0108 | 25.0584 | 483.0899 | 87192.7614 | Annular | Annular | 63.4011 | 815.0445 | 1.1401e-06 | 1.4657e-05 | 0.077788 | 196.0784
Barnea et al. (1982) | FLOW PATTERN TRANSITION FOR DOWNWARD INCLINED TWO PHASE FLOW; HORIZONTAL TO VERTICAL | 2 | Gas-Liquid | Water | Air | 0.051 | plexiglass | 10 | 0 | 15 | 101325 | 999 | 1.2257 | 0.001139 | 1.7965e-05 | 0.0735 | 0.0069439 | 24.8502 | 310.6114 | 86468.1693 | Annular | Annular | 63.4011 | 815.0445 | 1.1401e-06 | 1.4657e-05 | 0.077788 | 196.0784
Barnea et al. (1982) | FLOW PATTERN TRANSITION FOR DOWNWARD INCLINED TWO PHASE FLOW; HORIZONTAL TO VERTICAL | 2 | Gas-Liquid | Water | Air | 0.051 | plexiglass | 10 | 0 | 15 | 101325 | 999 | 1.2257 | 0.001139 | 1.7965e-05 | 0.0735 | 0.0044662 | 25.6827 | 199.781 | 89365.246 | Annular | Annular | 63.4011 | 815.0445 | 1.1401e-06 | 1.4657e-05 | 0.077788 | 196.0784
Barnea et al. (1982) | FLOW PATTERN TRANSITION FOR DOWNWARD INCLINED TWO PHASE FLOW; HORIZONTAL TO VERTICAL | 3 | Gas-Liquid | Water | Air | 0.0255 | plexiglass | 10 | -1 | 15 | 101325 | 999 | 1.2257 | 0.001139 | 1.7965e-05 | 0.0735 | 0.03771 | 0.015915 | 843.4147 | 27.6892 | Stratified Smooth | Stratified | 63.4011 | 815.0445 | 1.1401e-06 | 1.4657e-05 | 0.077788 | 392.1569
Barnea et al. (1982) | FLOW PATTERN TRANSITION FOR DOWNWARD INCLINED TWO PHASE FLOW; HORIZONTAL TO VERTICAL | 3 | Gas-Liquid | Water | Air | 0.0255 | plexiglass | 10 | -1 | 15 | 101325 | 999 | 1.2257 | 0.001139 | 1.7965e-05 | 0.0735 | 0.03771 | 0.015915 | 843.4147 | 27.6892 | Stratified Smooth | Stratified | 63.4011 | 815.0445 | 1.1401e-06 | 1.4657e-05 | 0.077788 | 392.1569
Barnea et al. (1982) | FLOW PATTERN TRANSITION FOR DOWNWARD INCLINED TWO PHASE FLOW; HORIZONTAL TO VERTICAL | 3 | Gas-Liquid | Water | Air | 0.0255 | plexiglass | 10 | -1 | 15 | 101325 | 999 | 1.2257 | 0.001139 | 1.7965e-05 | 0.0735 | 0.024448 | 0.016262 | 546.7972 | 28.2924 | Stratified Smooth | Stratified | 63.4011 | 815.0445 | 1.1401e-06 | 1.4657e-05 | 0.077788 | 392.1569
Barnea et al. (1982) | FLOW PATTERN TRANSITION FOR DOWNWARD INCLINED TWO PHASE FLOW; HORIZONTAL TO VERTICAL | 3 | Gas-Liquid | Water | Air | 0.0255 | plexiglass | 10 | -1 | 15 | 101325 | 999 | 1.2257 | 0.001139 | 1.7965e-05 | 0.0735 | 0.014895 | 0.01635 | 333.1282 | 28.4464 | Stratified Smooth | Stratified | 63.4011 | 815.0445 | 1.1401e-06 | 1.4657e-05 | 0.077788 | 392.1569
Barnea et al. (1982) | FLOW PATTERN TRANSITION FOR DOWNWARD INCLINED TWO PHASE FLOW; HORIZONTAL TO VERTICAL | 3 | Gas-Liquid | Water | Air | 0.0255 | plexiglass | 10 | -1 | 15 | 101325 | 999 | 1.2257 | 0.001139 | 1.7965e-05 | 0.0735 | 0.0092636 | 0.016436 | 207.1876 | 28.5947 | Stratified Smooth | Stratified | 63.4011 | 815.0445 | 1.1401e-06 | 1.4657e-05 | 0.077788 | 392.1569
Barnea et al. (1982) | FLOW PATTERN TRANSITION FOR DOWNWARD INCLINED TWO PHASE FLOW; HORIZONTAL TO VERTICAL | 3 | Gas-Liquid | Water | Air | 0.0255 | plexiglass | 10 | -1 | 15 | 101325 | 999 | 1.2257 | 0.001139 | 1.7965e-05 | 0.0735 | 0.0056412 | 0.015979 | 126.1689 | 27.8 | Stratified Smooth | Stratified | 63.4011 | 815.0445 | 1.1401e-06 | 1.4657e-05 | 0.077788 | 392.1569
Barnea et al. (1982) | FLOW PATTERN TRANSITION FOR DOWNWARD INCLINED TWO PHASE FLOW; HORIZONTAL TO VERTICAL | 3 | Gas-Liquid | Water | Air | 0.0255 | plexiglass | 10 | -1 | 15 | 101325 | 999 | 1.2257 | 0.001139 | 1.7965e-05 | 0.0735 | 0.037844 | 0.096121 | 846.4072 | 167.2304 | Stratified Smooth | Stratified | 63.4011 | 815.0445 | 1.1401e-06 | 1.4657e-05 | 0.077788 | 392.1569
Barnea et al. (1982) | FLOW PATTERN TRANSITION FOR DOWNWARD INCLINED TWO PHASE FLOW; HORIZONTAL TO VERTICAL | 3 | Gas-Liquid | Water | Air | 0.0255 | plexiglass | 10 | -1 | 15 | 101325 | 999 | 1.2257 | 0.001139 | 1.7965e-05 | 0.0735 | 0.025041 | 0.096557 | 560.0587 | 167.9883 | Stratified Smooth | Stratified | 63.4011 | 815.0445 | 1.1401e-06 | 1.4657e-05 | 0.077788 | 392.1569
Barnea et al. (1982) | FLOW PATTERN TRANSITION FOR DOWNWARD INCLINED TWO PHASE FLOW; HORIZONTAL TO VERTICAL | 3 | Gas-Liquid | Water | Air | 0.0255 | plexiglass | 10 | -1 | 15 | 101325 | 999 | 1.2257 | 0.001139 | 1.7965e-05 | 0.0735 | 0.014947 | 0.098749 | 334.3101 | 171.8034 | Stratified Smooth | Stratified | 63.4011 | 815.0445 | 1.1401e-06 | 1.4657e-05 | 0.077788 | 392.1569
Barnea et al. (1982) | FLOW PATTERN TRANSITION FOR DOWNWARD INCLINED TWO PHASE FLOW; HORIZONTAL TO VERTICAL | 3 | Gas-Liquid | Water | Air | 0.0255 | plexiglass | 10 | -1 | 15 | 101325 | 999 | 1.2257 | 0.001139 | 1.7965e-05 | 0.0735 | 0.0096863 | 0.097566 | 216.6398 | 169.7443 | Stratified Smooth | Stratified | 63.4011 | 815.0445 | 1.1401e-06 | 1.4657e-05 | 0.077788 | 392.1569
Barnea et al. (1982) | FLOW PATTERN TRANSITION FOR DOWNWARD INCLINED TWO PHASE FLOW; HORIZONTAL TO VERTICAL | 3 | Gas-Liquid | Water | Air | 0.0255 | plexiglass | 10 | -1 | 15 | 101325 | 999 | 1.2257 | 0.001139 | 1.7965e-05 | 0.0735 | 0.0056625 | 0.098141 | 126.6452 | 170.745 | Stratified Smooth | Stratified | 63.4011 | 815.0445 | 1.1401e-06 | 1.4657e-05 | 0.077788 | 392.1569
Barnea et al. (1982) | FLOW PATTERN TRANSITION FOR DOWNWARD INCLINED TWO PHASE FLOW; HORIZONTAL TO VERTICAL | 3 | Gas-Liquid | Water | Air | 0.0255 | plexiglass | 10 | -1 | 15 | 101325 | 999 | 1.2257 | 0.001139 | 1.7965e-05 | 0.0735 | 0.0057723 | 0.40945 | 129.1024 | 712.352 | Stratified Smooth | Stratified | 63.4011 | 815.0445 | 1.1401e-06 | 1.4657e-05 | 0.077788 | 392.1569
Barnea et al. (1982) | FLOW PATTERN TRANSITION FOR DOWNWARD INCLINED TWO PHASE FLOW; HORIZONTAL TO VERTICAL | 3 | Gas-Liquid | Water | Air | 0.0255 | plexiglass | 10 | -1 | 15 | 101325 | 999 | 1.2257 | 0.001139 | 1.7965e-05 | 0.0735 | 0.01008 | 0.40696 | 225.4504 | 708.017 | Stratified Smooth | Stratified | 63.4011 | 815.0445 | 1.1401e-06 | 1.4657e-05 | 0.077788 | 392.1569
Barnea et al. (1982) | FLOW PATTERN TRANSITION FOR DOWNWARD INCLINED TWO PHASE FLOW; HORIZONTAL TO VERTICAL | 3 | Gas-Liquid | Water | Air | 0.0255 | plexiglass | 10 | -1 | 15 | 101325 | 999 | 1.2257 | 0.001139 | 1.7965e-05 | 0.0735 | 0.015555 | 0.41189 | 347.9063 | 716.6054 | Stratified Smooth | Stratified | 63.4011 | 815.0445 | 1.1401e-06 | 1.4657e-05 | 0.077788 | 392.1569
Barnea et al. (1982) | FLOW PATTERN TRANSITION FOR DOWNWARD INCLINED TWO PHASE FLOW; HORIZONTAL TO VERTICAL | 3 | Gas-Liquid | Water | Air | 0.0255 | plexiglass | 10 | -1 | 15 | 101325 | 999 | 1.2257 | 0.001139 | 1.7965e-05 | 0.0735 | 0.026597 | 0.39594 | 594.8609 | 688.86 | Stratified Smooth | Stratified | 63.4011 | 815.0445 | 1.1401e-06 | 1.4657e-05 | 0.077788 | 392.1569
Barnea et al. (1982) | FLOW PATTERN TRANSITION FOR DOWNWARD INCLINED TWO PHASE FLOW; HORIZONTAL TO VERTICAL | 3 | Gas-Liquid | Water | Air | 0.0255 | plexiglass | 10 | -1 | 15 | 101325 | 999 | 1.2257 | 0.001139 | 1.7965e-05 | 0.0735 | 0.039374 | 0.39425 | 880.6309 | 685.9074 | Stratified Smooth | Stratified | 63.4011 | 815.0445 | 1.1401e-06 | 1.4657e-05 | 0.077788 | 392.1569
Barnea et al. (1982) | FLOW PATTERN TRANSITION FOR DOWNWARD INCLINED TWO PHASE FLOW; HORIZONTAL TO VERTICAL | 3 | Gas-Liquid | Water | Air | 0.0255 | plexiglass | 10 | -1 | 15 | 101325 | 999 | 1.2257 | 0.001139 | 1.7965e-05 | 0.0735 | 0.4519 | 0.014403 | 10106.9787 | 25.0577 | Stratified Wavy | Stratified | 63.4011 | 815.0445 | 1.1401e-06 | 1.4657e-05 | 0.077788 | 392.1569
Barnea et al. (1982) | FLOW PATTERN TRANSITION FOR DOWNWARD INCLINED TWO PHASE FLOW; HORIZONTAL TO VERTICAL | 3 | Gas-Liquid | Water | Air | 0.0255 | plexiglass | 10 | -1 | 15 | 101325 | 999 | 1.2257 | 0.001139 | 1.7965e-05 | 0.0735 | 0.23431 | 0.015496 | 5240.6025 | 26.96 | Stratified Wavy | Stratified | 63.4011 | 815.0445 | 1.1401e-06 | 1.4657e-05 | 0.077788 | 392.1569
Barnea et al. (1982) | FLOW PATTERN TRANSITION FOR DOWNWARD INCLINED TWO PHASE FLOW; HORIZONTAL TO VERTICAL | 3 | Gas-Liquid | Water | Air | 0.0255 | plexiglass | 10 | -1 | 15 | 101325 | 999 | 1.2257 | 0.001139 | 1.7965e-05 | 0.0735 | 0.055596 | 0.016004 | 1243.4309 | 27.8435 | Stratified Wavy | Stratified | 63.4011 | 815.0445 | 1.1401e-06 | 1.4657e-05 | 0.077788 | 392.1569
Barnea et al. (1982) | FLOW PATTERN TRANSITION FOR DOWNWARD INCLINED TWO PHASE FLOW; HORIZONTAL TO VERTICAL | 3 | Gas-Liquid | Water | Air | 0.0255 | plexiglass | 10 | -1 | 15 | 101325 | 999 | 1.2257 | 0.001139 | 1.7965e-05 | 0.0735 | 0.45361 | 0.088397 | 10145.1865 | 153.7925 | Stratified Wavy | Stratified | 63.4011 | 815.0445 | 1.1401e-06 | 1.4657e-05 | 0.077788 | 392.1569
Barnea et al. (1982) | FLOW PATTERN TRANSITION FOR DOWNWARD INCLINED TWO PHASE FLOW; HORIZONTAL TO VERTICAL | 3 | Gas-Liquid | Water | Air | 0.0255 | plexiglass | 10 | -1 | 15 | 101325 | 999 | 1.2257 | 0.001139 | 1.7965e-05 | 0.0735 | 0.23994 | 0.090496 | 5366.5062 | 157.4444 | Stratified Wavy | Stratified | 63.4011 | 815.0445 | 1.1401e-06 | 1.4657e-05 | 0.077788 | 392.1569
Barnea et al. (1982) | FLOW PATTERN TRANSITION FOR DOWNWARD INCLINED TWO PHASE FLOW; HORIZONTAL TO VERTICAL | 3 | Gas-Liquid | Water | Air | 0.0255 | plexiglass | 10 | -1 | 15 | 101325 | 999 | 1.2257 | 0.001139 | 1.7965e-05 | 0.0735 | 0.14642 | 0.090987 | 3274.7069 | 158.2982 | Stratified Wavy | Stratified | 63.4011 | 815.0445 | 1.1401e-06 | 1.4657e-05 | 0.077788 | 392.1569
Barnea et al. (1982) | FLOW PATTERN TRANSITION FOR DOWNWARD INCLINED TWO PHASE FLOW; HORIZONTAL TO VERTICAL | 3 | Gas-Liquid | Water | Air | 0.0255 | plexiglass | 10 | -1 | 15 | 101325 | 999 | 1.2257 | 0.001139 | 1.7965e-05 | 0.0735 | 0.094507 | 0.09449 | 2113.7232 | 164.3936 | Stratified Wavy | Stratified | 63.4011 | 815.0445 | 1.1401e-06 | 1.4657e-05 | 0.077788 | 392.1569
Barnea et al. (1982) | FLOW PATTERN TRANSITION FOR DOWNWARD INCLINED TWO PHASE FLOW; HORIZONTAL TO VERTICAL | 3 | Gas-Liquid | Water | Air | 0.0255 | plexiglass | 10 | -1 | 15 | 101325 | 999 | 1.2257 | 0.001139 | 1.7965e-05 | 0.0735 | 0.056944 | 0.095016 | 1273.5865 | 165.308 | Stratified Wavy | Stratified | 63.4011 | 815.0445 | 1.1401e-06 | 1.4657e-05 | 0.077788 | 392.1569
Barnea et al. (1982) | FLOW PATTERN TRANSITION FOR DOWNWARD INCLINED TWO PHASE FLOW; HORIZONTAL TO VERTICAL | 3 | Gas-Liquid | Water | Air | 0.0255 | plexiglass | 10 | -1 | 15 | 101325 | 999 | 1.2257 | 0.001139 | 1.7965e-05 | 0.0735 | 0.095986 | 0.37145 | 2146.7855 | 646.2515 | Stratified Wavy | Stratified | 63.4011 | 815.0445 | 1.1401e-06 | 1.4657e-05 | 0.077788 | 392.1569
Barnea et al. (1982) | FLOW PATTERN TRANSITION FOR DOWNWARD INCLINED TWO PHASE FLOW; HORIZONTAL TO VERTICAL | 3 | Gas-Liquid | Water | Air | 0.0255 | plexiglass | 10 | -1 | 15 | 101325 | 999 | 1.2257 | 0.001139 | 1.7965e-05 | 0.0735 | 0.055306 | 0.38624 | 1236.9662 | 671.9711 | Stratified Wavy | Stratified | 63.4011 | 815.0445 | 1.1401e-06 | 1.4657e-05 | 0.077788 | 392.1569
Barnea et al. (1982) | FLOW PATTERN TRANSITION FOR DOWNWARD INCLINED TWO PHASE FLOW; HORIZONTAL TO VERTICAL | 3 | Gas-Liquid | Water | Air | 0.0255 | plexiglass | 10 | -1 | 15 | 101325 | 999 | 1.2257 | 0.001139 | 1.7965e-05 | 0.0735 | 0.43299 | 0.38391 | 9684.1181 | 667.9274 | Stratified Wavy | Stratified | 63.4011 | 815.0445 | 1.1401e-06 | 1.4657e-05 | 0.077788 | 392.1569
Barnea et al. (1982) | FLOW PATTERN TRANSITION FOR DOWNWARD INCLINED TWO PHASE FLOW; HORIZONTAL TO VERTICAL | 3 | Gas-Liquid | Water | Air | 0.0255 | plexiglass | 10 | -1 | 15 | 101325 | 999 | 1.2257 | 0.001139 | 1.7965e-05 | 0.0735 | 0.24473 | 0.39274 | 5473.531 | 683.2915 | Stratified Wavy | Stratified | 63.4011 | 815.0445 | 1.1401e-06 | 1.4657e-05 | 0.077788 | 392.1569
Barnea et al. (1982) | FLOW PATTERN TRANSITION FOR DOWNWARD INCLINED TWO PHASE FLOW; HORIZONTAL TO VERTICAL | 3 | Gas-Liquid | Water | Air | 0.0255 | plexiglass | 10 | -1 | 15 | 101325 | 999 | 1.2257 | 0.001139 | 1.7965e-05 | 0.0735 | 0.15197 | 0.38834 | 3399.0121 | 675.6282 | Stratified Wavy | Stratified | 63.4011 | 815.0445 | 1.1401e-06 | 1.4657e-05 | 0.077788 | 392.1569
Barnea et al. (1982) | FLOW PATTERN TRANSITION FOR DOWNWARD INCLINED TWO PHASE FLOW; HORIZONTAL TO VERTICAL | 3 | Gas-Liquid | Water | Air | 0.0255 | plexiglass | 10 | -1 | 15 | 101325 | 999 | 1.2257 | 0.001139 | 1.7965e-05 | 0.0735 | 0.45529 | 0.85788 | 10182.9333 | 1492.5254 | Stratified Wavy | Stratified | 63.4011 | 815.0445 | 1.1401e-06 | 1.4657e-05 | 0.077788 | 392.1569
Barnea et al. (1982) | FLOW PATTERN TRANSITION FOR DOWNWARD INCLINED TWO PHASE FLOW; HORIZONTAL TO VERTICAL | 3 | Gas-Liquid | Water | Air | 0.0255 | plexiglass | 10 | -1 | 15 | 101325 | 999 | 1.2257 | 0.001139 | 1.7965e-05 | 0.0735 | 0.14997 | 0.90079 | 3354.1336 | 1567.1903 | Stratified Wavy | Stratified | 63.4011 | 815.0445 | 1.1401e-06 | 1.4657e-05 | 0.077788 | 392.1569
Barnea et al. (1982) | FLOW PATTERN TRANSITION FOR DOWNWARD INCLINED TWO PHASE FLOW; HORIZONTAL TO VERTICAL | 3 | Gas-Liquid | Water | Air | 0.0255 | plexiglass | 10 | -1 | 15 | 101325 | 999 | 1.2257 | 0.001139 | 1.7965e-05 | 0.0735 | 0.24751 | 0.91076 | 5535.8191 | 1584.5391 | Stratified Wavy | Stratified | 63.4011 | 815.0445 | 1.1401e-06 | 1.4657e-05 | 0.077788 | 392.1569
Barnea et al. (1982) | FLOW PATTERN TRANSITION FOR DOWNWARD INCLINED TWO PHASE FLOW; HORIZONTAL TO VERTICAL | 3 | Gas-Liquid | Water | Air | 0.0255 | plexiglass | 10 | -1 | 15 | 101325 | 999 | 1.2257 | 0.001139 | 1.7965e-05 | 0.0735 | 0.097446 | 0.92011 | 2179.4437 | 1600.7941 | Stratified Wavy | Stratified | 63.4011 | 815.0445 | 1.1401e-06 | 1.4657e-05 | 0.077788 | 392.1569
Barnea et al. (1982) | FLOW PATTERN TRANSITION FOR DOWNWARD INCLINED TWO PHASE FLOW; HORIZONTAL TO VERTICAL | 3 | Gas-Liquid | Water | Air | 0.0255 | plexiglass | 10 | -1 | 15 | 101325 | 999 | 1.2257 | 0.001139 | 1.7965e-05 | 0.0735 | 0.14922 | 2.3162 | 3337.4282 | 4029.6709 | Stratified Wavy | Stratified | 63.4011 | 815.0445 | 1.1401e-06 | 1.4657e-05 | 0.077788 | 392.1569
Barnea et al. (1982) | FLOW PATTERN TRANSITION FOR DOWNWARD INCLINED TWO PHASE FLOW; HORIZONTAL TO VERTICAL | 3 | Gas-Liquid | Water | Air | 0.0255 | plexiglass | 10 | -1 | 15 | 101325 | 999 | 1.2257 | 0.001139 | 1.7965e-05 | 0.0735 | 0.0098413 | 3.9482 | 220.1078 | 6868.9578 | Stratified Wavy | Stratified | 63.4011 | 815.0445 | 1.1401e-06 | 1.4657e-05 | 0.077788 | 392.1569
Barnea et al. (1982) | FLOW PATTERN TRANSITION FOR DOWNWARD INCLINED TWO PHASE FLOW; HORIZONTAL TO VERTICAL | 3 | Gas-Liquid | Water | Air | 0.0255 | plexiglass | 10 | -1 | 15 | 101325 | 999 | 1.2257 | 0.001139 | 1.7965e-05 | 0.0735 | 0.16642 | 4.1039 | 3722.0752 | 7139.879 | Stratified Wavy | Stratified | 63.4011 | 815.0445 | 1.1401e-06 | 1.4657e-05 | 0.077788 | 392.1569
Barnea et al. (1982) | FLOW PATTERN TRANSITION FOR DOWNWARD INCLINED TWO PHASE FLOW; HORIZONTAL TO VERTICAL | 3 | Gas-Liquid | Water | Air | 0.0255 | plexiglass | 10 | -1 | 15 | 101325 | 999 | 1.2257 | 0.001139 | 1.7965e-05 | 0.0735 | 0.097352 | 3.8645 | 2177.3493 | 6723.3454 | Stratified Wavy | Stratified | 63.4011 | 815.0445 | 1.1401e-06 | 1.4657e-05 | 0.077788 | 392.1569
Barnea et al. (1982) | FLOW PATTERN TRANSITION FOR DOWNWARD INCLINED TWO PHASE FLOW; HORIZONTAL TO VERTICAL | 3 | Gas-Liquid | Water | Air | 0.0255 | plexiglass | 10 | -1 | 15 | 101325 | 999 | 1.2257 | 0.001139 | 1.7965e-05 | 0.0735 | 0.058609 | 3.886 | 1310.8385 | 6760.8038 | Stratified Wavy | Stratified | 63.4011 | 815.0445 | 1.1401e-06 | 1.4657e-05 | 0.077788 | 392.1569
Barnea et al. (1982) | FLOW PATTERN TRANSITION FOR DOWNWARD INCLINED TWO PHASE FLOW; HORIZONTAL TO VERTICAL | 3 | Gas-Liquid | Water | Air | 0.0255 | plexiglass | 10 | -1 | 15 | 101325 | 999 | 1.2257 | 0.001139 | 1.7965e-05 | 0.0735 | 0.0058553 | 3.9852 | 130.9583 | 6933.4884 | Stratified Wavy | Stratified | 63.4011 | 815.0445 | 1.1401e-06 | 1.4657e-05 | 0.077788 | 392.1569
Barnea et al. (1982) | FLOW PATTERN TRANSITION FOR DOWNWARD INCLINED TWO PHASE FLOW; HORIZONTAL TO VERTICAL | 3 | Gas-Liquid | Water | Air | 0.0255 | plexiglass | 10 | -1 | 15 | 101325 | 999 | 1.2257 | 0.001139 | 1.7965e-05 | 0.0735 | 0.01468 | 4.2144 | 328.3371 | 7332.2302 | Stratified Wavy | Stratified | 63.4011 | 815.0445 | 1.1401e-06 | 1.4657e-05 | 0.077788 | 392.1569
Barnea et al. (1982) | FLOW PATTERN TRANSITION FOR DOWNWARD INCLINED TWO PHASE FLOW; HORIZONTAL TO VERTICAL | 3 | Gas-Liquid | Water | Air | 0.0255 | plexiglass | 10 | -1 | 15 | 101325 | 999 | 1.2257 | 0.001139 | 1.7965e-05 | 0.0735 | 0.090622 | 6.3437 | 2026.823 | 11036.6752 | Stratified Wavy | Stratified | 63.4011 | 815.0445 | 1.1401e-06 | 1.4657e-05 | 0.077788 | 392.1569
Barnea et al. (1982) | FLOW PATTERN TRANSITION FOR DOWNWARD INCLINED TWO PHASE FLOW; HORIZONTAL TO VERTICAL | 3 | Gas-Liquid | Water | Air | 0.0255 | plexiglass | 10 | -1 | 15 | 101325 | 999 | 1.2257 | 0.001139 | 1.7965e-05 | 0.0735 | 0.05934 | 5.9662 | 1327.1752 | 10379.9837 | Stratified Wavy | Stratified | 63.4011 | 815.0445 | 1.1401e-06 | 1.4657e-05 | 0.077788 | 392.1569
Barnea et al. (1982) | FLOW PATTERN TRANSITION FOR DOWNWARD INCLINED TWO PHASE FLOW; HORIZONTAL TO VERTICAL | 3 | Gas-Liquid | Water | Air | 0.0255 | plexiglass | 10 | -1 | 15 | 101325 | 999 | 1.2257 | 0.001139 | 1.7965e-05 | 0.0735 | 0.034728 | 9.3279 | 776.7041 | 16228.5592 | Stratified Wavy | Stratified | 63.4011 | 815.0445 | 1.1401e-06 | 1.4657e-05 | 0.077788 | 392.1569
Barnea et al. (1982) | FLOW PATTERN TRANSITION FOR DOWNWARD INCLINED TWO PHASE FLOW; HORIZONTAL TO VERTICAL | 3 | Gas-Liquid | Water | Air | 0.0255 | plexiglass | 10 | -1 | 15 | 101325 | 999 | 1.2257 | 0.001139 | 1.7965e-05 | 0.0735 | 0.010679 | 8.9431 | 238.8482 | 15559.0472 | Stratified Wavy | Stratified | 63.4011 | 815.0445 | 1.1401e-06 | 1.4657e-05 | 0.077788 | 392.1569
Barnea et al. (1982) | FLOW PATTERN TRANSITION FOR DOWNWARD INCLINED TWO PHASE FLOW; HORIZONTAL TO VERTICAL | 3 | Gas-Liquid | Water | Air | 0.0255 | plexiglass | 10 | -1 | 15 | 101325 | 999 | 1.2257 | 0.001139 | 1.7965e-05 | 0.0735 | 0.01743 | 9.285 | 389.8437 | 16153.965 | Stratified Wavy | Stratified | 63.4011 | 815.0445 | 1.1401e-06 | 1.4657e-05 | 0.077788 | 392.1569
Barnea et al. (1982) | FLOW PATTERN TRANSITION FOR DOWNWARD INCLINED TWO PHASE FLOW; HORIZONTAL TO VERTICAL | 3 | Gas-Liquid | Water | Air | 0.0255 | plexiglass | 10 | -1 | 15 | 101325 | 999 | 1.2257 | 0.001139 | 1.7965e-05 | 0.0735 | 0.0058891 | 9.396 | 131.7132 | 16347.0328 | Stratified Wavy | Stratified | 63.4011 | 815.0445 | 1.1401e-06 | 1.4657e-05 | 0.077788 | 392.1569
Barnea et al. (1982) | FLOW PATTERN TRANSITION FOR DOWNWARD INCLINED TWO PHASE FLOW; HORIZONTAL TO VERTICAL | 3 | Gas-Liquid | Water | Air | 0.0255 | plexiglass | 10 | -1 | 15 | 101325 | 999 | 1.2257 | 0.001139 | 1.7965e-05 | 0.0735 | 0.014903 | 13.9851 | 333.3111 | 24331.2186 | Stratified Wavy | Stratified | 63.4011 | 815.0445 | 1.1401e-06 | 1.4657e-05 | 0.077788 | 392.1569
Barnea et al. (1982) | FLOW PATTERN TRANSITION FOR DOWNWARD INCLINED TWO PHASE FLOW; HORIZONTAL TO VERTICAL | 3 | Gas-Liquid | Water | Air | 0.0255 | plexiglass | 10 | -1 | 15 | 101325 | 999 | 1.2257 | 0.001139 | 1.7965e-05 | 0.0735 | 0.0092071 | 14.7413 | 205.9235 | 25646.8025 | Stratified Wavy | Stratified | 63.4011 | 815.0445 | 1.1401e-06 | 1.4657e-05 | 0.077788 | 392.1569
Barnea et al. (1982) | FLOW PATTERN TRANSITION FOR DOWNWARD INCLINED TWO PHASE FLOW; HORIZONTAL TO VERTICAL | 3 | Gas-Liquid | Water | Air | 0.0255 | plexiglass | 10 | -1 | 15 | 101325 | 999 | 1.2257 | 0.001139 | 1.7965e-05 | 0.0735 | 0.0060468 | 14.846 | 135.2397 | 25828.9694 | Stratified Wavy | Stratified | 63.4011 | 815.0445 | 1.1401e-06 | 1.4657e-05 | 0.077788 | 392.1569
Barnea et al. (1982) | FLOW PATTERN TRANSITION FOR DOWNWARD INCLINED TWO PHASE FLOW; HORIZONTAL TO VERTICAL | 3 | Gas-Liquid | Water | Air | 0.0255 | plexiglass | 10 | -1 | 15 | 101325 | 999 | 1.2257 | 0.001139 | 1.7965e-05 | 0.0735 | 0.058952 | 0.90952 | 1318.5042 | 1582.3764 | Stratified Wavy | Stratified | 63.4011 | 815.0445 | 1.1401e-06 | 1.4657e-05 | 0.077788 | 392.1569
Barnea et al. (1982) | FLOW PATTERN TRANSITION FOR DOWNWARD INCLINED TWO PHASE FLOW; HORIZONTAL TO VERTICAL | 3 | Gas-Liquid | Water | Air | 0.0255 | plexiglass | 10 | -1 | 15 | 101325 | 999 | 1.2257 | 0.001139 | 1.7965e-05 | 0.0735 | 0.096038 | 2.398 | 2147.9478 | 4172.0252 | Stratified Wavy | Stratified | 63.4011 | 815.0445 | 1.1401e-06 | 1.4657e-05 | 0.077788 | 392.1569
Barnea et al. (1982) | FLOW PATTERN TRANSITION FOR DOWNWARD INCLINED TWO PHASE FLOW; HORIZONTAL TO VERTICAL | 3 | Gas-Liquid | Water | Air | 0.0255 | plexiglass | 10 | -1 | 15 | 101325 | 999 | 1.2257 | 0.001139 | 1.7965e-05 | 0.0735 | 0.06222 | 2.3298 | 1391.5996 | 4053.3337 | Stratified Wavy | Stratified | 63.4011 | 815.0445 | 1.1401e-06 | 1.4657e-05 | 0.077788 | 392.1569
Barnea et al. (1982) | FLOW PATTERN TRANSITION FOR DOWNWARD INCLINED TWO PHASE FLOW; HORIZONTAL TO VERTICAL | 3 | Gas-Liquid | Water | Air | 0.0255 | plexiglass | 10 | -1 | 15 | 101325 | 999 | 1.2257 | 0.001139 | 1.7965e-05 | 0.0735 | 0.039514 | 2.3811 | 883.7555 | 4142.5767 | Stratified Wavy | Stratified | 63.4011 | 815.0445 | 1.1401e-06 | 1.4657e-05 | 0.077788 | 392.1569
Barnea et al. (1982) | FLOW PATTERN TRANSITION FOR DOWNWARD INCLINED TWO PHASE FLOW; HORIZONTAL TO VERTICAL | 3 | Gas-Liquid | Water | Air | 0.0255 | plexiglass | 10 | -1 | 15 | 101325 | 999 | 1.2257 | 0.001139 | 1.7965e-05 | 0.0735 | 0.025617 | 2.433 | 572.9507 | 4232.8275 | Stratified Wavy | Stratified | 63.4011 | 815.0445 | 1.1401e-06 | 1.4657e-05 | 0.077788 | 392.1569
Barnea et al. (1982) | FLOW PATTERN TRANSITION FOR DOWNWARD INCLINED TWO PHASE FLOW; HORIZONTAL TO VERTICAL | 3 | Gas-Liquid | Water | Air | 0.0255 | plexiglass | 10 | -1 | 15 | 101325 | 999 | 1.2257 | 0.001139 | 1.7965e-05 | 0.0735 | 0.038961 | 3.8772 | 871.3891 | 6745.535 | Stratified Wavy | Stratified | 63.4011 | 815.0445 | 1.1401e-06 | 1.4657e-05 | 0.077788 | 392.1569
Barnea et al. (1982) | FLOW PATTERN TRANSITION FOR DOWNWARD INCLINED TWO PHASE FLOW; HORIZONTAL TO VERTICAL | 3 | Gas-Liquid | Water | Air | 0.0255 | plexiglass | 10 | -1 | 15 | 101325 | 999 | 1.2257 | 0.001139 | 1.7965e-05 | 0.0735 | 0.026623 | 9.1747 | 595.444 | 15962.0918 | Stratified Wavy | Stratified | 63.4011 | 815.0445 | 1.1401e-06 | 1.4657e-05 | 0.077788 | 392.1569
Barnea et al. (1982) | FLOW PATTERN TRANSITION FOR DOWNWARD INCLINED TWO PHASE FLOW; HORIZONTAL TO VERTICAL | 3 | Gas-Liquid | Water | Air | 0.0255 | plexiglass | 10 | -1 | 15 | 101325 | 999 | 1.2257 | 0.001139 | 1.7965e-05 | 0.0735 | 0.14737 | 0.015945 | 3295.9486 | 27.7414 | Stratified Wavy | Stratified | 63.4011 | 815.0445 | 1.1401e-06 | 1.4657e-05 | 0.077788 | 392.1569
Barnea et al. (1982) | FLOW PATTERN TRANSITION FOR DOWNWARD INCLINED TWO PHASE FLOW; HORIZONTAL TO VERTICAL | 3 | Gas-Liquid | Water | Air | 0.0255 | plexiglass | 10 | -1 | 15 | 101325 | 999 | 1.2257 | 0.001139 | 1.7965e-05 | 0.0735 | 0.093566 | 0.016025 | 2092.6667 | 27.8797 | Stratified Wavy | Stratified | 63.4011 | 815.0445 | 1.1401e-06 | 1.4657e-05 | 0.077788 | 392.1569
Barnea et al. (1982) | FLOW PATTERN TRANSITION FOR DOWNWARD INCLINED TWO PHASE FLOW; HORIZONTAL TO VERTICAL | 3 | Gas-Liquid | Water | Air | 0.0255 | plexiglass | 10 | -1 | 15 | 101325 | 999 | 1.2257 | 0.001139 | 1.7965e-05 | 0.0735 | 0.2534 | 2.3331 | 5667.4557 | 4059.1414 | Stratified Wavy | Stratified | 63.4011 | 815.0445 | 1.1401e-06 | 1.4657e-05 | 0.077788 | 392.1569
Barnea et al. (1982) | FLOW PATTERN TRANSITION FOR DOWNWARD INCLINED TWO PHASE FLOW; HORIZONTAL TO VERTICAL | 3 | Gas-Liquid | Water | Air | 0.0255 | plexiglass | 10 | -1 | 15 | 101325 | 999 | 1.2257 | 0.001139 | 1.7965e-05 | 0.0735 | 0.026324 | 3.9599 | 588.7512 | 6889.3786 | Stratified Wavy | Stratified | 63.4011 | 815.0445 | 1.1401e-06 | 1.4657e-05 | 0.077788 | 392.1569
Barnea et al. (1982) | FLOW PATTERN TRANSITION FOR DOWNWARD INCLINED TWO PHASE FLOW; HORIZONTAL TO VERTICAL | 3 | Gas-Liquid | Water | Air | 0.0255 | plexiglass | 10 | -1 | 15 | 101325 | 999 | 1.2257 | 0.001139 | 1.7965e-05 | 0.0735 | 1.6281 | 0.56657 | 36413.492 | 985.7106 | Elongated Bubble | Intermittent | 63.4011 | 815.0445 | 1.1401e-06 | 1.4657e-05 | 0.077788 | 392.1569
Barnea et al. (1982) | FLOW PATTERN TRANSITION FOR DOWNWARD INCLINED TWO PHASE FLOW; HORIZONTAL TO VERTICAL | 3 | Gas-Liquid | Water | Air | 0.0255 | plexiglass | 10 | -1 | 15 | 101325 | 999 | 1.2257 | 0.001139 | 1.7965e-05 | 0.0735 | 1.0993 | 0.5502 | 24585.9772 | 957.2348 | Elongated Bubble | Intermittent | 63.4011 | 815.0445 | 1.1401e-06 | 1.4657e-05 | 0.077788 | 392.1569
Barnea et al. (1982) | FLOW PATTERN TRANSITION FOR DOWNWARD INCLINED TWO PHASE FLOW; HORIZONTAL TO VERTICAL | 3 | Gas-Liquid | Water | Air | 0.0255 | plexiglass | 10 | -1 | 15 | 101325 | 999 | 1.2257 | 0.001139 | 1.7965e-05 | 0.0735 | 0.65603 | 0.55332 | 14672.5382 | 962.6603 | Elongated Bubble | Intermittent | 63.4011 | 815.0445 | 1.1401e-06 | 1.4657e-05 | 0.077788 | 392.1569
Barnea et al. (1982) | FLOW PATTERN TRANSITION FOR DOWNWARD INCLINED TWO PHASE FLOW; HORIZONTAL TO VERTICAL | 3 | Gas-Liquid | Water | Air | 0.0255 | plexiglass | 10 | -1 | 15 | 101325 | 999 | 1.2257 | 0.001139 | 1.7965e-05 | 0.0735 | 0.65263 | 0.37594 | 14596.4439 | 654.0554 | Elongated Bubble | Intermittent | 63.4011 | 815.0445 | 1.1401e-06 | 1.4657e-05 | 0.077788 | 392.1569
Barnea et al. (1982) | FLOW PATTERN TRANSITION FOR DOWNWARD INCLINED TWO PHASE FLOW; HORIZONTAL TO VERTICAL | 3 | Gas-Liquid | Water | Air | 0.0255 | plexiglass | 10 | -1 | 15 | 101325 | 999 | 1.2257 | 0.001139 | 1.7965e-05 | 0.0735 | 1.1392 | 0.3613 | 25478.1272 | 628.5897 | Elongated Bubble | Intermittent | 63.4011 | 815.0445 | 1.1401e-06 | 1.4657e-05 | 0.077788 | 392.1569
Barnea et al. (1982) | FLOW PATTERN TRANSITION FOR DOWNWARD INCLINED TWO PHASE FLOW; HORIZONTAL TO VERTICAL | 3 | Gas-Liquid | Water | Air | 0.0255 | plexiglass | 10 | -1 | 15 | 101325 | 999 | 1.2257 | 0.001139 | 1.7965e-05 | 0.0735 | 1.6868 | 0.36585 | 37726.2967 | 636.5023 | Elongated Bubble | Intermittent | 63.4011 | 815.0445 | 1.1401e-06 | 1.4657e-05 | 0.077788 | 392.1569
Barnea et al. (1982) | FLOW PATTERN TRANSITION FOR DOWNWARD INCLINED TWO PHASE FLOW; HORIZONTAL TO VERTICAL | 3 | Gas-Liquid | Water | Air | 0.0255 | plexiglass | 10 | -1 | 15 | 101325 | 999 | 1.2257 | 0.001139 | 1.7965e-05 | 0.0735 | 1.1423 | 0.095767 | 25549.2651 | 166.6141 | Elongated Bubble | Intermittent | 63.4011 | 815.0445 | 1.1401e-06 | 1.4657e-05 | 0.077788 | 392.1569
Barnea et al. (1982) | FLOW PATTERN TRANSITION FOR DOWNWARD INCLINED TWO PHASE FLOW; HORIZONTAL TO VERTICAL | 3 | Gas-Liquid | Water | Air | 0.0255 | plexiglass | 10 | -1 | 15 | 101325 | 999 | 1.2257 | 0.001139 | 1.7965e-05 | 0.0735 | 1.5256 | 0.097082 | 34120.7557 | 168.9022 | Elongated Bubble | Intermittent | 63.4011 | 815.0445 | 1.1401e-06 | 1.4657e-05 | 0.077788 | 392.1569
Barnea et al. (1982) | FLOW PATTERN TRANSITION FOR DOWNWARD INCLINED TWO PHASE FLOW; HORIZONTAL TO VERTICAL | 3 | Gas-Liquid | Water | Air | 0.0255 | plexiglass | 10 | -1 | 15 | 101325 | 999 | 1.2257 | 0.001139 | 1.7965e-05 | 0.0735 | 0.68142 | 0.093126 | 15240.5213 | 162.0204 | Elongated Bubble | Intermittent | 63.4011 | 815.0445 | 1.1401e-06 | 1.4657e-05 | 0.077788 | 392.1569
Barnea et al. (1982) | FLOW PATTERN TRANSITION FOR DOWNWARD INCLINED TWO PHASE FLOW; HORIZONTAL TO VERTICAL | 3 | Gas-Liquid | Water | Air | 0.0255 | plexiglass | 10 | -1 | 15 | 101325 | 999 | 1.2257 | 0.001139 | 1.7965e-05 | 0.0735 | 0.63809 | 0.015173 | 14271.2361 | 26.3974 | Elongated Bubble | Intermittent | 63.4011 | 815.0445 | 1.1401e-06 | 1.4657e-05 | 0.077788 | 392.1569
Barnea et al. (1982) | FLOW PATTERN TRANSITION FOR DOWNWARD INCLINED TWO PHASE FLOW; HORIZONTAL TO VERTICAL | 3 | Gas-Liquid | Water | Air | 0.0255 | plexiglass | 10 | -1 | 15 | 101325 | 999 | 1.2257 | 0.001139 | 1.7965e-05 | 0.0735 | 1.0918 | 0.015339 | 24417.9549 | 26.6874 | Elongated Bubble | Intermittent | 63.4011 | 815.0445 | 1.1401e-06 | 1.4657e-05 | 0.077788 | 392.1569
Barnea et al. (1982) | FLOW PATTERN TRANSITION FOR DOWNWARD INCLINED TWO PHASE FLOW; HORIZONTAL TO VERTICAL | 3 | Gas-Liquid | Water | Air | 0.0255 | plexiglass | 10 | -1 | 15 | 101325 | 999 | 1.2257 | 0.001139 | 1.7965e-05 | 0.0735 | 1.6046 | 0.89208 | 35887.7271 | 1552.0256 | Slug | Intermittent | 63.4011 | 815.0445 | 1.1401e-06 | 1.4657e-05 | 0.077788 | 392.1569
Barnea et al. (1982) | FLOW PATTERN TRANSITION FOR DOWNWARD INCLINED TWO PHASE FLOW; HORIZONTAL TO VERTICAL | 3 | Gas-Liquid | Water | Air | 0.0255 | plexiglass | 10 | -1 | 15 | 101325 | 999 | 1.2257 | 0.001139 | 1.7965e-05 | 0.0735 | 1.1296 | 0.89551 | 25263.9958 | 1558.0018 | Slug | Intermittent | 63.4011 | 815.0445 | 1.1401e-06 | 1.4657e-05 | 0.077788 | 392.1569
Barnea et al. (1982) | FLOW PATTERN TRANSITION FOR DOWNWARD INCLINED TWO PHASE FLOW; HORIZONTAL TO VERTICAL | 3 | Gas-Liquid | Water | Air | 0.0255 | plexiglass | 10 | -1 | 15 | 101325 | 999 | 1.2257 | 0.001139 | 1.7965e-05 | 0.0735 | 0.6885 | 0.93116 | 15398.6791 | 1620.0213 | Slug | Intermittent | 63.4011 | 815.0445 | 1.1401e-06 | 1.4657e-05 | 0.077788 | 392.1569
Barnea et al. (1982) | FLOW PATTERN TRANSITION FOR DOWNWARD INCLINED TWO PHASE FLOW; HORIZONTAL TO VERTICAL | 3 | Gas-Liquid | Water | Air | 0.0255 | plexiglass | 10 | -1 | 15 | 101325 | 999 | 1.2257 | 0.001139 | 1.7965e-05 | 0.0735 | 0.67871 | 1.491 | 15179.7729 | 2593.9904 | Slug | Intermittent | 63.4011 | 815.0445 | 1.1401e-06 | 1.4657e-05 | 0.077788 | 392.1569
Barnea et al. (1982) | FLOW PATTERN TRANSITION FOR DOWNWARD INCLINED TWO PHASE FLOW; HORIZONTAL TO VERTICAL | 3 | Gas-Liquid | Water | Air | 0.0255 | plexiglass | 10 | -1 | 15 | 101325 | 999 | 1.2257 | 0.001139 | 1.7965e-05 | 0.0735 | 1.0905 | 1.4103 | 24390.3693 | 2453.6669 | Slug | Intermittent | 63.4011 | 815.0445 | 1.1401e-06 | 1.4657e-05 | 0.077788 | 392.1569
Barnea et al. (1982) | FLOW PATTERN TRANSITION FOR DOWNWARD INCLINED TWO PHASE FLOW; HORIZONTAL TO VERTICAL | 3 | Gas-Liquid | Water | Air | 0.0255 | plexiglass | 10 | -1 | 15 | 101325 | 999 | 1.2257 | 0.001139 | 1.7965e-05 | 0.0735 | 1.7176 | 1.4033 | 38414.8141 | 2441.4936 | Slug | Intermittent | 63.4011 | 815.0445 | 1.1401e-06 | 1.4657e-05 | 0.077788 | 392.1569
Barnea et al. (1982) | FLOW PATTERN TRANSITION FOR DOWNWARD INCLINED TWO PHASE FLOW; HORIZONTAL TO VERTICAL | 3 | Gas-Liquid | Water | Air | 0.0255 | plexiglass | 10 | -1 | 15 | 101325 | 999 | 1.2257 | 0.001139 | 1.7965e-05 | 0.0735 | 2.5969 | 1.4447 | 58081.9087 | 2513.5547 | Slug | Intermittent | 63.4011 | 815.0445 | 1.1401e-06 | 1.4657e-05 | 0.077788 | 392.1569
Barnea et al. (1982) | FLOW PATTERN TRANSITION FOR DOWNWARD INCLINED TWO PHASE FLOW; HORIZONTAL TO VERTICAL | 3 | Gas-Liquid | Water | Air | 0.0255 | plexiglass | 10 | -1 | 15 | 101325 | 999 | 1.2257 | 0.001139 | 1.7965e-05 | 0.0735 | 2.723 | 2.2732 | 60901.2732 | 3954.9705 | Slug | Intermittent | 63.4011 | 815.0445 | 1.1401e-06 | 1.4657e-05 | 0.077788 | 392.1569
Barnea et al. (1982) | FLOW PATTERN TRANSITION FOR DOWNWARD INCLINED TWO PHASE FLOW; HORIZONTAL TO VERTICAL | 3 | Gas-Liquid | Water | Air | 0.0255 | plexiglass | 10 | -1 | 15 | 101325 | 999 | 1.2257 | 0.001139 | 1.7965e-05 | 0.0735 | 1.625 | 2.2861 | 36344.9559 | 3977.3865 | Slug | Intermittent | 63.4011 | 815.0445 | 1.1401e-06 | 1.4657e-05 | 0.077788 | 392.1569
Barnea et al. (1982) | FLOW PATTERN TRANSITION FOR DOWNWARD INCLINED TWO PHASE FLOW; HORIZONTAL TO VERTICAL | 3 | Gas-Liquid | Water | Air | 0.0255 | plexiglass | 10 | -1 | 15 | 101325 | 999 | 1.2257 | 0.001139 | 1.7965e-05 | 0.0735 | 1.0979 | 2.3349 | 24556.3512 | 4062.2014 | Slug | Intermittent | 63.4011 | 815.0445 | 1.1401e-06 | 1.4657e-05 | 0.077788 | 392.1569
Barnea et al. (1982) | FLOW PATTERN TRANSITION FOR DOWNWARD INCLINED TWO PHASE FLOW; HORIZONTAL TO VERTICAL | 3 | Gas-Liquid | Water | Air | 0.0255 | plexiglass | 10 | -1 | 15 | 101325 | 999 | 1.2257 | 0.001139 | 1.7965e-05 | 0.0735 | 0.69711 | 2.3465 | 15591.3413 | 4082.4555 | Slug | Intermittent | 63.4011 | 815.0445 | 1.1401e-06 | 1.4657e-05 | 0.077788 | 392.1569
Barnea et al. (1982) | FLOW PATTERN TRANSITION FOR DOWNWARD INCLINED TWO PHASE FLOW; HORIZONTAL TO VERTICAL | 3 | Gas-Liquid | Water | Air | 0.0255 | plexiglass | 10 | -1 | 15 | 101325 | 999 | 1.2257 | 0.001139 | 1.7965e-05 | 0.0735 | 0.41602 | 2.3598 | 9304.6759 | 4105.594 | Slug | Intermittent | 63.4011 | 815.0445 | 1.1401e-06 | 1.4657e-05 | 0.077788 | 392.1569
Barnea et al. (1982) | FLOW PATTERN TRANSITION FOR DOWNWARD INCLINED TWO PHASE FLOW; HORIZONTAL TO VERTICAL | 3 | Gas-Liquid | Water | Air | 0.0255 | plexiglass | 10 | -1 | 15 | 101325 | 999 | 1.2257 | 0.001139 | 1.7965e-05 | 0.0735 | 0.4492 | 1.5231 | 10046.5668 | 2649.9044 | Slug | Intermittent | 63.4011 | 815.0445 | 1.1401e-06 | 1.4657e-05 | 0.077788 | 392.1569
Barnea et al. (1982) | FLOW PATTERN TRANSITION FOR DOWNWARD INCLINED TWO PHASE FLOW; HORIZONTAL TO VERTICAL | 3 | Gas-Liquid | Water | Air | 0.0255 | plexiglass | 10 | -1 | 15 | 101325 | 999 | 1.2257 | 0.001139 | 1.7965e-05 | 0.0735 | 0.4274 | 3.7769 | 9559.1139 | 6570.9367 | Slug | Intermittent | 63.4011 | 815.0445 | 1.1401e-06 | 1.4657e-05 | 0.077788 | 392.1569
Barnea et al. (1982) | FLOW PATTERN TRANSITION FOR DOWNWARD INCLINED TWO PHASE FLOW; HORIZONTAL TO VERTICAL | 3 | Gas-Liquid | Water | Air | 0.0255 | plexiglass | 10 | -1 | 15 | 101325 | 999 | 1.2257 | 0.001139 | 1.7965e-05 | 0.0735 | 0.70138 | 3.6938 | 15686.8012 | 6426.4735 | Slug | Intermittent | 63.4011 | 815.0445 | 1.1401e-06 | 1.4657e-05 | 0.077788 | 392.1569
Barnea et al. (1982) | FLOW PATTERN TRANSITION FOR DOWNWARD INCLINED TWO PHASE FLOW; HORIZONTAL TO VERTICAL | 3 | Gas-Liquid | Water | Air | 0.0255 | plexiglass | 10 | -1 | 15 | 101325 | 999 | 1.2257 | 0.001139 | 1.7965e-05 | 0.0735 | 1.1507 | 3.5524 | 25736.7062 | 6180.4481 | Slug | Intermittent | 63.4011 | 815.0445 | 1.1401e-06 | 1.4657e-05 | 0.077788 | 392.1569
Barnea et al. (1982) | FLOW PATTERN TRANSITION FOR DOWNWARD INCLINED TWO PHASE FLOW; HORIZONTAL TO VERTICAL | 3 | Gas-Liquid | Water | Air | 0.0255 | plexiglass | 10 | -1 | 15 | 101325 | 999 | 1.2257 | 0.001139 | 1.7965e-05 | 0.0735 | 1.7031 | 3.4782 | 38091.956 | 6051.4063 | Slug | Intermittent | 63.4011 | 815.0445 | 1.1401e-06 | 1.4657e-05 | 0.077788 | 392.1569
Barnea et al. (1982) | FLOW PATTERN TRANSITION FOR DOWNWARD INCLINED TWO PHASE FLOW; HORIZONTAL TO VERTICAL | 3 | Gas-Liquid | Water | Air | 0.0255 | plexiglass | 10 | -1 | 15 | 101325 | 999 | 1.2257 | 0.001139 | 1.7965e-05 | 0.0735 | 2.7384 | 3.4602 | 61246.4501 | 6020.0226 | Slug | Intermittent | 63.4011 | 815.0445 | 1.1401e-06 | 1.4657e-05 | 0.077788 | 392.1569
Barnea et al. (1982) | FLOW PATTERN TRANSITION FOR DOWNWARD INCLINED TWO PHASE FLOW; HORIZONTAL TO VERTICAL | 3 | Gas-Liquid | Water | Air | 0.0255 | plexiglass | 10 | -1 | 15 | 101325 | 999 | 1.2257 | 0.001139 | 1.7965e-05 | 0.0735 | 2.5391 | 5.8309 | 56787.8475 | 10144.5994 | Slug | Intermittent | 63.4011 | 815.0445 | 1.1401e-06 | 1.4657e-05 | 0.077788 | 392.1569
Barnea et al. (1982) | FLOW PATTERN TRANSITION FOR DOWNWARD INCLINED TWO PHASE FLOW; HORIZONTAL TO VERTICAL | 3 | Gas-Liquid | Water | Air | 0.0255 | plexiglass | 10 | -1 | 15 | 101325 | 999 | 1.2257 | 0.001139 | 1.7965e-05 | 0.0735 | 1.6446 | 5.5706 | 36783.0546 | 9691.7485 | Slug | Intermittent | 63.4011 | 815.0445 | 1.1401e-06 | 1.4657e-05 | 0.077788 | 392.1569
Barnea et al. (1982) | FLOW PATTERN TRANSITION FOR DOWNWARD INCLINED TWO PHASE FLOW; HORIZONTAL TO VERTICAL | 3 | Gas-Liquid | Water | Air | 0.0255 | plexiglass | 10 | -1 | 15 | 101325 | 999 | 1.2257 | 0.001139 | 1.7965e-05 | 0.0735 | 1.044 | 5.5051 | 23349.0519 | 9577.7599 | Slug | Intermittent | 63.4011 | 815.0445 | 1.1401e-06 | 1.4657e-05 | 0.077788 | 392.1569
Barnea et al. (1982) | FLOW PATTERN TRANSITION FOR DOWNWARD INCLINED TWO PHASE FLOW; HORIZONTAL TO VERTICAL | 3 | Gas-Liquid | Water | Air | 0.0255 | plexiglass | 10 | -1 | 15 | 101325 | 999 | 1.2257 | 0.001139 | 1.7965e-05 | 0.0735 | 0.73493 | 5.5263 | 16437.1053 | 9614.6403 | Slug | Intermittent | 63.4011 | 815.0445 | 1.1401e-06 | 1.4657e-05 | 0.077788 | 392.1569
Barnea et al. (1982) | FLOW PATTERN TRANSITION FOR DOWNWARD INCLINED TWO PHASE FLOW; HORIZONTAL TO VERTICAL | 3 | Gas-Liquid | Water | Air | 0.0255 | plexiglass | 10 | -1 | 15 | 101325 | 999 | 1.2257 | 0.001139 | 1.7965e-05 | 0.0735 | 0.69564 | 9.3105 | 15558.4781 | 16198.3819 | Slug | Intermittent | 63.4011 | 815.0445 | 1.1401e-06 | 1.4657e-05 | 0.077788 | 392.1569
Barnea et al. (1982) | FLOW PATTERN TRANSITION FOR DOWNWARD INCLINED TWO PHASE FLOW; HORIZONTAL TO VERTICAL | 3 | Gas-Liquid | Water | Air | 0.0255 | plexiglass | 10 | -1 | 15 | 101325 | 999 | 1.2257 | 0.001139 | 1.7965e-05 | 0.0735 | 1.2148 | 9.2539 | 27169.642 | 16099.8089 | Slug | Intermittent | 63.4011 | 815.0445 | 1.1401e-06 | 1.4657e-05 | 0.077788 | 392.1569
Barnea et al. (1982) | FLOW PATTERN TRANSITION FOR DOWNWARD INCLINED TWO PHASE FLOW; HORIZONTAL TO VERTICAL | 3 | Gas-Liquid | Water | Air | 0.0255 | plexiglass | 10 | -1 | 15 | 101325 | 999 | 1.2257 | 0.001139 | 1.7965e-05 | 0.0735 | 1.6216 | 9.0709 | 36268.3486 | 15781.489 | Slug | Intermittent | 63.4011 | 815.0445 | 1.1401e-06 | 1.4657e-05 | 0.077788 | 392.1569
Barnea et al. (1982) | FLOW PATTERN TRANSITION FOR DOWNWARD INCLINED TWO PHASE FLOW; HORIZONTAL TO VERTICAL | 3 | Gas-Liquid | Water | Air | 0.0255 | plexiglass | 10 | -1 | 15 | 101325 | 999 | 1.2257 | 0.001139 | 1.7965e-05 | 0.0735 | 2.6611 | 8.8715 | 59517.4801 | 15434.5302 | Slug | Intermittent | 63.4011 | 815.0445 | 1.1401e-06 | 1.4657e-05 | 0.077788 | 392.1569
Barnea et al. (1982) | FLOW PATTERN TRANSITION FOR DOWNWARD INCLINED TWO PHASE FLOW; HORIZONTAL TO VERTICAL | 3 | Gas-Liquid | Water | Air | 0.0255 | plexiglass | 10 | -1 | 15 | 101325 | 999 | 1.2257 | 0.001139 | 1.7965e-05 | 0.0735 | 2.5691 | 13.9715 | 57459.3715 | 24307.542 | Slug | Intermittent | 63.4011 | 815.0445 | 1.1401e-06 | 1.4657e-05 | 0.077788 | 392.1569
Barnea et al. (1982) | FLOW PATTERN TRANSITION FOR DOWNWARD INCLINED TWO PHASE FLOW; HORIZONTAL TO VERTICAL | 3 | Gas-Liquid | Water | Air | 0.0255 | plexiglass | 10 | -1 | 15 | 101325 | 999 | 1.2257 | 0.001139 | 1.7965e-05 | 0.0735 | 1.6999 | 14.0348 | 38020.2607 | 24417.6962 | Slug | Intermittent | 63.4011 | 815.0445 | 1.1401e-06 | 1.4657e-05 | 0.077788 | 392.1569
Barnea et al. (1982) | FLOW PATTERN TRANSITION FOR DOWNWARD INCLINED TWO PHASE FLOW; HORIZONTAL TO VERTICAL | 3 | Gas-Liquid | Water | Air | 0.0255 | plexiglass | 10 | -1 | 15 | 101325 | 999 | 1.2257 | 0.001139 | 1.7965e-05 | 0.0735 | 1.1248 | 14.0984 | 25157.6059 | 24528.3495 | Slug | Intermittent | 63.4011 | 815.0445 | 1.1401e-06 | 1.4657e-05 | 0.077788 | 392.1569
Barnea et al. (1982) | FLOW PATTERN TRANSITION FOR DOWNWARD INCLINED TWO PHASE FLOW; HORIZONTAL TO VERTICAL | 3 | Gas-Liquid | Water | Air | 0.0255 | plexiglass | 10 | -1 | 15 | 101325 | 999 | 1.2257 | 0.001139 | 1.7965e-05 | 0.0735 | 0.68529 | 14.1751 | 15326.9017 | 24661.7956 | Slug | Intermittent | 63.4011 | 815.0445 | 1.1401e-06 | 1.4657e-05 | 0.077788 | 392.1569
Barnea et al. (1982) | FLOW PATTERN TRANSITION FOR DOWNWARD INCLINED TWO PHASE FLOW; HORIZONTAL TO VERTICAL | 3 | Gas-Liquid | Water | Air | 0.0255 | plexiglass | 10 | -1 | 15 | 101325 | 999 | 1.2257 | 0.001139 | 1.7965e-05 | 0.0735 | 1.064 | 22.5847 | 23796.6892 | 39292.7417 | Slug | Intermittent | 63.4011 | 815.0445 | 1.1401e-06 | 1.4657e-05 | 0.077788 | 392.1569
Barnea et al. (1982) | FLOW PATTERN TRANSITION FOR DOWNWARD INCLINED TWO PHASE FLOW; HORIZONTAL TO VERTICAL | 3 | Gas-Liquid | Water | Air | 0.0255 | plexiglass | 10 | -1 | 15 | 101325 | 999 | 1.2257 | 0.001139 | 1.7965e-05 | 0.0735 | 0.2491 | 14.0942 | 5571.3319 | 24520.957 | Annular | Annular | 63.4011 | 815.0445 | 1.1401e-06 | 1.4657e-05 | 0.077788 | 392.1569
Barnea et al. (1982) | FLOW PATTERN TRANSITION FOR DOWNWARD INCLINED TWO PHASE FLOW; HORIZONTAL TO VERTICAL | 3 | Gas-Liquid | Water | Air | 0.0255 | plexiglass | 10 | -1 | 15 | 101325 | 999 | 1.2257 | 0.001139 | 1.7965e-05 | 0.0735 | 0.25304 | 9.736 | 5659.3469 | 16938.6558 | Annular | Annular | 63.4011 | 815.0445 | 1.1401e-06 | 1.4657e-05 | 0.077788 | 392.1569
Barnea et al. (1982) | FLOW PATTERN TRANSITION FOR DOWNWARD INCLINED TWO PHASE FLOW; HORIZONTAL TO VERTICAL | 3 | Gas-Liquid | Water | Air | 0.0255 | plexiglass | 10 | -1 | 15 | 101325 | 999 | 1.2257 | 0.001139 | 1.7965e-05 | 0.0735 | 0.15405 | 9.3077 | 3445.5363 | 16193.5 | Annular | Annular | 63.4011 | 815.0445 | 1.1401e-06 | 1.4657e-05 | 0.077788 | 392.1569
Barnea et al. (1982) | FLOW PATTERN TRANSITION FOR DOWNWARD INCLINED TWO PHASE FLOW; HORIZONTAL TO VERTICAL | 3 | Gas-Liquid | Water | Air | 0.0255 | plexiglass | 10 | -1 | 15 | 101325 | 999 | 1.2257 | 0.001139 | 1.7965e-05 | 0.0735 | 0.093856 | 9.3584 | 2099.1424 | 16281.6004 | Annular | Annular | 63.4011 | 815.0445 | 1.1401e-06 | 1.4657e-05 | 0.077788 | 392.1569
Barnea et al. (1982) | FLOW PATTERN TRANSITION FOR DOWNWARD INCLINED TWO PHASE FLOW; HORIZONTAL TO VERTICAL | 3 | Gas-Liquid | Water | Air | 0.0255 | plexiglass | 10 | -1 | 15 | 101325 | 999 | 1.2257 | 0.001139 | 1.7965e-05 | 0.0735 | 0.094452 | 14.9813 | 2112.4721 | 26064.3294 | Annular | Annular | 63.4011 | 815.0445 | 1.1401e-06 | 1.4657e-05 | 0.077788 | 392.1569
Barnea et al. (1982) | FLOW PATTERN TRANSITION FOR DOWNWARD INCLINED TWO PHASE FLOW; HORIZONTAL TO VERTICAL | 3 | Gas-Liquid | Water | Air | 0.0255 | plexiglass | 10 | -1 | 15 | 101325 | 999 | 1.2257 | 0.001139 | 1.7965e-05 | 0.0735 | 0.155 | 14.6519 | 3466.632 | 25491.3005 | Annular | Annular | 63.4011 | 815.0445 | 1.1401e-06 | 1.4657e-05 | 0.077788 | 392.1569
Barnea et al. (1982) | FLOW PATTERN TRANSITION FOR DOWNWARD INCLINED TWO PHASE FLOW; HORIZONTAL TO VERTICAL | 3 | Gas-Liquid | Water | Air | 0.0255 | plexiglass | 10 | -1 | 15 | 101325 | 999 | 1.2257 | 0.001139 | 1.7965e-05 | 0.0735 | 0.096925 | 22.045 | 2167.7863 | 38353.6641 | Annular | Annular | 63.4011 | 815.0445 | 1.1401e-06 | 1.4657e-05 | 0.077788 | 392.1569
Barnea et al. (1982) | FLOW PATTERN TRANSITION FOR DOWNWARD INCLINED TWO PHASE FLOW; HORIZONTAL TO VERTICAL | 3 | Gas-Liquid | Water | Air | 0.0255 | plexiglass | 10 | -1 | 15 | 101325 | 999 | 1.2257 | 0.001139 | 1.7965e-05 | 0.0735 | 0.43777 | 22.4253 | 9790.9522 | 39015.3911 | Annular | Annular | 63.4011 | 815.0445 | 1.1401e-06 | 1.4657e-05 | 0.077788 | 392.1569
Barnea et al. (1982) | FLOW PATTERN TRANSITION FOR DOWNWARD INCLINED TWO PHASE FLOW; HORIZONTAL TO VERTICAL | 3 | Gas-Liquid | Water | Air | 0.0255 | plexiglass | 10 | -1 | 15 | 101325 | 999 | 1.2257 | 0.001139 | 1.7965e-05 | 0.0735 | 0.43579 | 16.0241 | 9746.7828 | 27878.6707 | Annular | Annular | 63.4011 | 815.0445 | 1.1401e-06 | 1.4657e-05 | 0.077788 | 392.1569
Barnea et al. (1982) | FLOW PATTERN TRANSITION FOR DOWNWARD INCLINED TWO PHASE FLOW; HORIZONTAL TO VERTICAL | 3 | Gas-Liquid | Water | Air | 0.0255 | plexiglass | 10 | -1 | 15 | 101325 | 999 | 1.2257 | 0.001139 | 1.7965e-05 | 0.0735 | 0.60928 | 22.723 | 13626.9837 | 39533.3163 | Annular | Annular | 63.4011 | 815.0445 | 1.1401e-06 | 1.4657e-05 | 0.077788 | 392.1569
Barnea et al. (1982) | FLOW PATTERN TRANSITION FOR DOWNWARD INCLINED TWO PHASE FLOW; HORIZONTAL TO VERTICAL | 3 | Gas-Liquid | Water | Air | 0.0255 | plexiglass | 10 | -1 | 15 | 101325 | 999 | 1.2257 | 0.001139 | 1.7965e-05 | 0.0735 | 0.42371 | 9.2052 | 9476.6315 | 16015.1056 | Annular | Annular | 63.4011 | 815.0445 | 1.1401e-06 | 1.4657e-05 | 0.077788 | 392.1569
Barnea et al. (1982) | FLOW PATTERN TRANSITION FOR DOWNWARD INCLINED TWO PHASE FLOW; HORIZONTAL TO VERTICAL | 3 | Gas-Liquid | Water | Air | 0.0255 | plexiglass | 10 | -1 | 15 | 101325 | 999 | 1.2257 | 0.001139 | 1.7965e-05 | 0.0735 | 0.061193 | 14.5551 | 1368.6158 | 25322.8153 | Annular | Annular | 63.4011 | 815.0445 | 1.1401e-06 | 1.4657e-05 | 0.077788 | 392.1569
Barnea et al. (1982) | FLOW PATTERN TRANSITION FOR DOWNWARD INCLINED TWO PHASE FLOW; HORIZONTAL TO VERTICAL | 3 | Gas-Liquid | Water | Air | 0.0255 | plexiglass | 10 | -1 | 15 | 101325 | 999 | 1.2257 | 0.001139 | 1.7965e-05 | 0.0735 | 0.063428 | 9.7199 | 1418.5994 | 16910.597 | Annular | Annular | 63.4011 | 815.0445 | 1.1401e-06 | 1.4657e-05 | 0.077788 | 392.1569
Barnea et al. (1982) | FLOW PATTERN TRANSITION FOR DOWNWARD INCLINED TWO PHASE FLOW; HORIZONTAL TO VERTICAL | 3 | Gas-Liquid | Water | Air | 0.0255 | plexiglass | 10 | -1 | 15 | 101325 | 999 | 1.2257 | 0.001139 | 1.7965e-05 | 0.0735 | 0.038084 | 15.3875 | 851.782 | 26771.0101 | Annular | Annular | 63.4011 | 815.0445 | 1.1401e-06 | 1.4657e-05 | 0.077788 | 392.1569
Barnea et al. (1982) | FLOW PATTERN TRANSITION FOR DOWNWARD INCLINED TWO PHASE FLOW; HORIZONTAL TO VERTICAL | 3 | Gas-Liquid | Water | Air | 0.0255 | plexiglass | 10 | -1 | 15 | 101325 | 999 | 1.2257 | 0.001139 | 1.7965e-05 | 0.0735 | 0.024668 | 14.7006 | 551.7227 | 25575.963 | Annular | Annular | 63.4011 | 815.0445 | 1.1401e-06 | 1.4657e-05 | 0.077788 | 392.1569
Barnea et al. (1982) | FLOW PATTERN TRANSITION FOR DOWNWARD INCLINED TWO PHASE FLOW; HORIZONTAL TO VERTICAL | 3 | Gas-Liquid | Water | Air | 0.0255 | plexiglass | 10 | -1 | 15 | 101325 | 999 | 1.2257 | 0.001139 | 1.7965e-05 | 0.0735 | 0.015755 | 22.869 | 352.3654 | 39787.3552 | Annular | Annular | 63.4011 | 815.0445 | 1.1401e-06 | 1.4657e-05 | 0.077788 | 392.1569
Barnea et al. (1982) | FLOW PATTERN TRANSITION FOR DOWNWARD INCLINED TWO PHASE FLOW; HORIZONTAL TO VERTICAL | 3 | Gas-Liquid | Water | Air | 0.0255 | plexiglass | 10 | -1 | 15 | 101325 | 999 | 1.2257 | 0.001139 | 1.7965e-05 | 0.0735 | 0.0094022 | 22.9987 | 210.2863 | 40012.8624 | Annular | Annular | 63.4011 | 815.0445 | 1.1401e-06 | 1.4657e-05 | 0.077788 | 392.1569
Barnea et al. (1982) | FLOW PATTERN TRANSITION FOR DOWNWARD INCLINED TWO PHASE FLOW; HORIZONTAL TO VERTICAL | 3 | Gas-Liquid | Water | Air | 0.0255 | plexiglass | 10 | -1 | 15 | 101325 | 999 | 1.2257 | 0.001139 | 1.7965e-05 | 0.0735 | 0.0058503 | 23.9088 | 130.8458 | 41596.2516 | Annular | Annular | 63.4011 | 815.0445 | 1.1401e-06 | 1.4657e-05 | 0.077788 | 392.1569
Barnea et al. (1982) | FLOW PATTERN TRANSITION FOR DOWNWARD INCLINED TWO PHASE FLOW; HORIZONTAL TO VERTICAL | 3 | Gas-Liquid | Water | Air | 0.0255 | plexiglass | 10 | -1 | 15 | 101325 | 999 | 1.2257 | 0.001139 | 1.7965e-05 | 0.0735 | 0.2511 | 5.4985 | 5616.0133 | 9566.2188 | Wavy Annular | Annular | 63.4011 | 815.0445 | 1.1401e-06 | 1.4657e-05 | 0.077788 | 392.1569
Barnea et al. (1982) | FLOW PATTERN TRANSITION FOR DOWNWARD INCLINED TWO PHASE FLOW; HORIZONTAL TO VERTICAL | 3 | Gas-Liquid | Water | Air | 0.0255 | plexiglass | 10 | -1 | 15 | 101325 | 999 | 1.2257 | 0.001139 | 1.7965e-05 | 0.0735 | 0.42085 | 5.5602 | 9412.5768 | 9673.5071 | Wavy Annular | Annular | 63.4011 | 815.0445 | 1.1401e-06 | 1.4657e-05 | 0.077788 | 392.1569
Barnea et al. (1982) | FLOW PATTERN TRANSITION FOR DOWNWARD INCLINED TWO PHASE FLOW; HORIZONTAL TO VERTICAL | 3 | Gas-Liquid | Water | Air | 0.0255 | plexiglass | 10 | -1 | 15 | 101325 | 999 | 1.2257 | 0.001139 | 1.7965e-05 | 0.0735 | 0.26033 | 3.7341 | 5822.4332 | 6496.59 | Wavy Annular | Annular | 63.4011 | 815.0445 | 1.1401e-06 | 1.4657e-05 | 0.077788 | 392.1569
Barnea et al. (1982) | FLOW PATTERN TRANSITION FOR DOWNWARD INCLINED TWO PHASE FLOW; HORIZONTAL TO VERTICAL | 3 | Gas-Liquid | Water | Air | 0.0255 | plexiglass | 10 | -1 | 15 | 101325 | 999 | 1.2257 | 0.001139 | 1.7965e-05 | 0.0735 | 0.14995 | 5.8156 | 3353.8254 | 10117.8781 | Wavy Annular | Annular | 63.4011 | 815.0445 | 1.1401e-06 | 1.4657e-05 | 0.077788 | 392.1569
Barnea et al. (1982) | FLOW PATTERN TRANSITION FOR DOWNWARD INCLINED TWO PHASE FLOW; HORIZONTAL TO VERTICAL | 3 | Gas-Liquid | Water | Air | 0.0255 | plexiglass | 10 | -1 | 15 | 101325 | 999 | 1.2257 | 0.001139 | 1.7965e-05 | 0.0735 | 1.9137 | 0.09364 | 42801.8418 | 162.9142 | Dispersed Bubble | Dispersed | 63.4011 | 815.0445 | 1.1401e-06 | 1.4657e-05 | 0.077788 | 392.1569
Barnea et al. (1982) | FLOW PATTERN TRANSITION FOR DOWNWARD INCLINED TWO PHASE FLOW; HORIZONTAL TO VERTICAL | 3 | Gas-Liquid | Water | Air | 0.0255 | plexiglass | 10 | -1 | 15 | 101325 | 999 | 1.2257 | 0.001139 | 1.7965e-05 | 0.0735 | 2.6067 | 0.088735 | 58301.1668 | 154.3802 | Dispersed Bubble | Dispersed | 63.4011 | 815.0445 | 1.1401e-06 | 1.4657e-05 | 0.077788 | 392.1569
Barnea et al. (1982) | FLOW PATTERN TRANSITION FOR DOWNWARD INCLINED TWO PHASE FLOW; HORIZONTAL TO VERTICAL | 3 | Gas-Liquid | Water | Air | 0.0255 | plexiglass | 10 | -1 | 15 | 101325 | 999 | 1.2257 | 0.001139 | 1.7965e-05 | 0.0735 | 2.5714 | 0.14943 | 57511.3549 | 259.9763 | Dispersed Bubble | Dispersed | 63.4011 | 815.0445 | 1.1401e-06 | 1.4657e-05 | 0.077788 | 392.1569
Barnea et al. (1982) | FLOW PATTERN TRANSITION FOR DOWNWARD INCLINED TWO PHASE FLOW; HORIZONTAL TO VERTICAL | 3 | Gas-Liquid | Water | Air | 0.0255 | plexiglass | 10 | -1 | 15 | 101325 | 999 | 1.2257 | 0.001139 | 1.7965e-05 | 0.0735 | 2.586 | 0.22745 | 57837.3185 | 395.7206 | Dispersed Bubble | Dispersed | 63.4011 | 815.0445 | 1.1401e-06 | 1.4657e-05 | 0.077788 | 392.1569
Barnea et al. (1982) | FLOW PATTERN TRANSITION FOR DOWNWARD INCLINED TWO PHASE FLOW; HORIZONTAL TO VERTICAL | 3 | Gas-Liquid | Water | Air | 0.0255 | plexiglass | 10 | -1 | 15 | 101325 | 999 | 1.2257 | 0.001139 | 1.7965e-05 | 0.0735 | 2.7121 | 0.36395 | 60658.5219 | 633.2013 | Dispersed Bubble | Dispersed | 63.4011 | 815.0445 | 1.1401e-06 | 1.4657e-05 | 0.077788 | 392.1569
Barnea et al. (1982) | FLOW PATTERN TRANSITION FOR DOWNWARD INCLINED TWO PHASE FLOW; HORIZONTAL TO VERTICAL | 3 | Gas-Liquid | Water | Air | 0.0255 | plexiglass | 10 | -1 | 15 | 101325 | 999 | 1.2257 | 0.001139 | 1.7965e-05 | 0.0735 | 2.7281 | 0.56338 | 61016.1155 | 980.1553 | Dispersed Bubble | Dispersed | 63.4011 | 815.0445 | 1.1401e-06 | 1.4657e-05 | 0.077788 | 392.1569
Barnea et al. (1982) | FLOW PATTERN TRANSITION FOR DOWNWARD INCLINED TWO PHASE FLOW; HORIZONTAL TO VERTICAL | 3 | Gas-Liquid | Water | Air | 0.0255 | plexiglass | 10 | -1 | 15 | 101325 | 999 | 1.2257 | 0.001139 | 1.7965e-05 | 0.0735 | 2.8027 | 0.90167 | 62684.6117 | 1568.7226 | Dispersed Bubble | Dispersed | 63.4011 | 815.0445 | 1.1401e-06 | 1.4657e-05 | 0.077788 | 392.1569
Barnea et al. (1982) | FLOW PATTERN TRANSITION FOR DOWNWARD INCLINED TWO PHASE FLOW; HORIZONTAL TO VERTICAL | 3 | Gas-Liquid | Water | Air | 0.0255 | plexiglass | 10 | -1 | 15 | 101325 | 999 | 1.2257 | 0.001139 | 1.7965e-05 | 0.0735 | 4.7954 | 0.91158 | 107252.7995 | 1585.9578 | Dispersed Bubble | Dispersed | 63.4011 | 815.0445 | 1.1401e-06 | 1.4657e-05 | 0.077788 | 392.1569
Barnea et al. (1982) | FLOW PATTERN TRANSITION FOR DOWNWARD INCLINED TWO PHASE FLOW; HORIZONTAL TO VERTICAL | 3 | Gas-Liquid | Water | Air | 0.0255 | plexiglass | 10 | -1 | 15 | 101325 | 999 | 1.2257 | 0.001139 | 1.7965e-05 | 0.0735 | 4.6317 | 1.4847 | 103590.8357 | 2583.0668 | Dispersed Bubble | Dispersed | 63.4011 | 815.0445 | 1.1401e-06 | 1.4657e-05 | 0.077788 | 392.1569
Barnea et al. (1982) | FLOW PATTERN TRANSITION FOR DOWNWARD INCLINED TWO PHASE FLOW; HORIZONTAL TO VERTICAL | 3 | Gas-Liquid | Water | Air | 0.0255 | plexiglass | 10 | -1 | 15 | 101325 | 999 | 1.2257 | 0.001139 | 1.7965e-05 | 0.0735 | 4.7573 | 2.3366 | 106399.4884 | 4065.2637 | Dispersed Bubble | Dispersed | 63.4011 | 815.0445 | 1.1401e-06 | 1.4657e-05 | 0.077788 | 392.1569
Barnea et al. (1982) | FLOW PATTERN TRANSITION FOR DOWNWARD INCLINED TWO PHASE FLOW; HORIZONTAL TO VERTICAL | 3 | Gas-Liquid | Water | Air | 0.0255 | plexiglass | 10 | -1 | 15 | 101325 | 999 | 1.2257 | 0.001139 | 1.7965e-05 | 0.0735 | 4.7842 | 3.5567 | 107002.5407 | 6187.9045 | Dispersed Bubble | Dispersed | 63.4011 | 815.0445 | 1.1401e-06 | 1.4657e-05 | 0.077788 | 392.1569
Barnea et al. (1982) | FLOW PATTERN TRANSITION FOR DOWNWARD INCLINED TWO PHASE FLOW; HORIZONTAL TO VERTICAL | 3 | Gas-Liquid | Water | Air | 0.0255 | plexiglass | 10 | -1 | 15 | 101325 | 999 | 1.2257 | 0.001139 | 1.7965e-05 | 0.0735 | 4.4339 | 5.7954 | 99168.15 | 10082.8658 | Dispersed Bubble | Dispersed | 63.4011 | 815.0445 | 1.1401e-06 | 1.4657e-05 | 0.077788 | 392.1569
Barnea et al. (1982) | FLOW PATTERN TRANSITION FOR DOWNWARD INCLINED TWO PHASE FLOW; HORIZONTAL TO VERTICAL | 4 | Gas-Liquid | Water | Air | 0.051 | plexiglass | 10 | -1 | 15 | 101325 | 999 | 1.2257 | 0.001139 | 1.7965e-05 | 0.0735 | 0.014978 | 0.016304 | 670.0065 | 56.7294 | Stratified Smooth | Stratified | 63.4011 | 815.0445 | 1.1401e-06 | 1.4657e-05 | 0.077788 | 196.0784
Barnea et al. (1982) | FLOW PATTERN TRANSITION FOR DOWNWARD INCLINED TWO PHASE FLOW; HORIZONTAL TO VERTICAL | 4 | Gas-Liquid | Water | Air | 0.051 | plexiglass | 10 | -1 | 15 | 101325 | 999 | 1.2257 | 0.001139 | 1.7965e-05 | 0.0735 | 0.0063454 | 0.016406 | 283.8402 | 57.0862 | Stratified Smooth | Stratified | 63.4011 | 815.0445 | 1.1401e-06 | 1.4657e-05 | 0.077788 | 196.0784
Barnea et al. (1982) | FLOW PATTERN TRANSITION FOR DOWNWARD INCLINED TWO PHASE FLOW; HORIZONTAL TO VERTICAL | 4 | Gas-Liquid | Water | Air | 0.051 | plexiglass | 10 | -1 | 15 | 101325 | 999 | 1.2257 | 0.001139 | 1.7965e-05 | 0.0735 | 0.002688 | 0.016234 | 120.2375 | 56.4878 | Stratified Smooth | Stratified | 63.4011 | 815.0445 | 1.1401e-06 | 1.4657e-05 | 0.077788 | 196.0784
Barnea et al. (1982) | FLOW PATTERN TRANSITION FOR DOWNWARD INCLINED TWO PHASE FLOW; HORIZONTAL TO VERTICAL | 4 | Gas-Liquid | Water | Air | 0.051 | plexiglass | 10 | -1 | 15 | 101325 | 999 | 1.2257 | 0.001139 | 1.7965e-05 | 0.0735 | 0.0026099 | 0.096437 | 116.7448 | 335.5602 | Stratified Smooth | Stratified | 63.4011 | 815.0445 | 1.1401e-06 | 1.4657e-05 | 0.077788 | 196.0784
Barnea et al. (1982) | FLOW PATTERN TRANSITION FOR DOWNWARD INCLINED TWO PHASE FLOW; HORIZONTAL TO VERTICAL | 4 | Gas-Liquid | Water | Air | 0.051 | plexiglass | 10 | -1 | 15 | 101325 | 999 | 1.2257 | 0.001139 | 1.7965e-05 | 0.0735 | 0.006507 | 0.092629 | 291.0674 | 322.3116 | Stratified Smooth | Stratified | 63.4011 | 815.0445 | 1.1401e-06 | 1.4657e-05 | 0.077788 | 196.0784
Barnea et al. (1982) | FLOW PATTERN TRANSITION FOR DOWNWARD INCLINED TWO PHASE FLOW; HORIZONTAL TO VERTICAL | 4 | Gas-Liquid | Water | Air | 0.051 | plexiglass | 10 | -1 | 15 | 101325 | 999 | 1.2257 | 0.001139 | 1.7965e-05 | 0.0735 | 0.015363 | 0.096811 | 687.2037 | 336.8607 | Stratified Smooth | Stratified | 63.4011 | 815.0445 | 1.1401e-06 | 1.4657e-05 | 0.077788 | 196.0784
Barnea et al. (1982) | FLOW PATTERN TRANSITION FOR DOWNWARD INCLINED TWO PHASE FLOW; HORIZONTAL TO VERTICAL | 4 | Gas-Liquid | Water | Air | 0.051 | plexiglass | 10 | -1 | 15 | 101325 | 999 | 1.2257 | 0.001139 | 1.7965e-05 | 0.0735 | 0.014414 | 1.0186 | 644.7561 | 3544.4619 | Stratified Smooth | Stratified | 63.4011 | 815.0445 | 1.1401e-06 | 1.4657e-05 | 0.077788 | 196.0784
Barnea et al. (1982) | FLOW PATTERN TRANSITION FOR DOWNWARD INCLINED TWO PHASE FLOW; HORIZONTAL TO VERTICAL | 4 | Gas-Liquid | Water | Air | 0.051 | plexiglass | 10 | -1 | 15 | 101325 | 999 | 1.2257 | 0.001139 | 1.7965e-05 | 0.0735 | 0.0063315 | 0.94218 | 283.2162 | 3278.3991 | Stratified Smooth | Stratified | 63.4011 | 815.0445 | 1.1401e-06 | 1.4657e-05 | 0.077788 | 196.0784
Barnea et al. (1982) | FLOW PATTERN TRANSITION FOR DOWNWARD INCLINED TWO PHASE FLOW; HORIZONTAL TO VERTICAL | 4 | Gas-Liquid | Water | Air | 0.051 | plexiglass | 10 | -1 | 15 | 101325 | 999 | 1.2257 | 0.001139 | 1.7965e-05 | 0.0735 | 0.0026337 | 0.94823 | 117.8085 | 3299.4566 | Stratified Smooth | Stratified | 63.4011 | 815.0445 | 1.1401e-06 | 1.4657e-05 | 0.077788 | 196.0784
Barnea et al. (1982) | FLOW PATTERN TRANSITION FOR DOWNWARD INCLINED TWO PHASE FLOW; HORIZONTAL TO VERTICAL | 4 | Gas-Liquid | Water | Air | 0.051 | plexiglass | 10 | -1 | 15 | 101325 | 999 | 1.2257 | 0.001139 | 1.7965e-05 | 0.0735 | 0.0027372 | 1.5695 | 122.4386 | 5461.3288 | Stratified Smooth | Stratified | 63.4011 | 815.0445 | 1.1401e-06 | 1.4657e-05 | 0.077788 | 196.0784
Barnea et al. (1982) | FLOW PATTERN TRANSITION FOR DOWNWARD INCLINED TWO PHASE FLOW; HORIZONTAL TO VERTICAL | 4 | Gas-Liquid | Water | Air | 0.051 | plexiglass | 10 | -1 | 15 | 101325 | 999 | 1.2257 | 0.001139 | 1.7965e-05 | 0.0735 | 0.0063446 | 1.5864 | 283.8024 | 5519.9182 | Stratified Smooth | Stratified | 63.4011 | 815.0445 | 1.1401e-06 | 1.4657e-05 | 0.077788 | 196.0784
Barnea et al. (1982) | FLOW PATTERN TRANSITION FOR DOWNWARD INCLINED TWO PHASE FLOW; HORIZONTAL TO VERTICAL | 4 | Gas-Liquid | Water | Air | 0.051 | plexiglass | 10 | -1 | 15 | 101325 | 999 | 1.2257 | 0.001139 | 1.7965e-05 | 0.0735 | 0.014178 | 1.6038 | 634.2218 | 5580.6248 | Stratified Smooth | Stratified | 63.4011 | 815.0445 | 1.1401e-06 | 1.4657e-05 | 0.077788 | 196.0784
Barnea et al. (1982) | FLOW PATTERN TRANSITION FOR DOWNWARD INCLINED TWO PHASE FLOW; HORIZONTAL TO VERTICAL | 4 | Gas-Liquid | Water | Air | 0.051 | plexiglass | 10 | -1 | 15 | 101325 | 999 | 1.2257 | 0.001139 | 1.7965e-05 | 0.0735 | 0.013695 | 2.5683 | 612.6037 | 8936.6001 | Stratified Smooth | Stratified | 63.4011 | 815.0445 | 1.1401e-06 | 1.4657e-05 | 0.077788 | 196.0784
Barnea et al. (1982) | FLOW PATTERN TRANSITION FOR DOWNWARD INCLINED TWO PHASE FLOW; HORIZONTAL TO VERTICAL | 4 | Gas-Liquid | Water | Air | 0.051 | plexiglass | 10 | -1 | 15 | 101325 | 999 | 1.2257 | 0.001139 | 1.7965e-05 | 0.0735 | 0.0062405 | 2.4561 | 279.1469 | 8546.0632 | Stratified Smooth | Stratified | 63.4011 | 815.0445 | 1.1401e-06 | 1.4657e-05 | 0.077788 | 196.0784
Barnea et al. (1982) | FLOW PATTERN TRANSITION FOR DOWNWARD INCLINED TWO PHASE FLOW; HORIZONTAL TO VERTICAL | 4 | Gas-Liquid | Water | Air | 0.051 | plexiglass | 10 | -1 | 15 | 101325 | 999 | 1.2257 | 0.001139 | 1.7965e-05 | 0.0735 | 0.0026434 | 2.3898 | 118.2415 | 8315.5436 | Stratified Smooth | Stratified | 63.4011 | 815.0445 | 1.1401e-06 | 1.4657e-05 | 0.077788 | 196.0784
Barnea et al. (1982) | FLOW PATTERN TRANSITION FOR DOWNWARD INCLINED TWO PHASE FLOW; HORIZONTAL TO VERTICAL | 4 | Gas-Liquid | Water | Air | 0.051 | plexiglass | 10 | -1 | 15 | 101325 | 999 | 1.2257 | 0.001139 | 1.7965e-05 | 0.0735 | 0.0025529 | 3.7005 | 114.1958 | 12876.0314 | Stratified Smooth | Stratified | 63.4011 | 815.0445 | 1.1401e-06 | 1.4657e-05 | 0.077788 | 196.0784
Barnea et al. (1982) | FLOW PATTERN TRANSITION FOR DOWNWARD INCLINED TWO PHASE FLOW; HORIZONTAL TO VERTICAL | 4 | Gas-Liquid | Water | Air | 0.051 | plexiglass | 10 | -1 | 15 | 101325 | 999 | 1.2257 | 0.001139 | 1.7965e-05 | 0.0735 | 0.0060278 | 3.933 | 269.6319 | 13685.3402 | Stratified Smooth | Stratified | 63.4011 | 815.0445 | 1.1401e-06 | 1.4657e-05 | 0.077788 | 196.0784
Barnea et al. (1982) | FLOW PATTERN TRANSITION FOR DOWNWARD INCLINED TWO PHASE FLOW; HORIZONTAL TO VERTICAL | 4 | Gas-Liquid | Water | Air | 0.051 | plexiglass | 10 | -1 | 15 | 101325 | 999 | 1.2257 | 0.001139 | 1.7965e-05 | 0.0735 | 0.0026047 | 5.8247 | 116.5115 | 20267.4301 | Stratified Smooth | Stratified | 63.4011 | 815.0445 | 1.1401e-06 | 1.4657e-05 | 0.077788 | 196.0784
Barnea et al. (1982) | FLOW PATTERN TRANSITION FOR DOWNWARD INCLINED TWO PHASE FLOW; HORIZONTAL TO VERTICAL | 4 | Gas-Liquid | Water | Air | 0.051 | plexiglass | 10 | -1 | 15 | 101325 | 999 | 1.2257 | 0.001139 | 1.7965e-05 | 0.0735 | 0.020434 | 0.015995 | 914.0433 | 55.6576 | Stratified Wavy | Stratified | 63.4011 | 815.0445 | 1.1401e-06 | 1.4657e-05 | 0.077788 | 196.0784
Barnea et al. (1982) | FLOW PATTERN TRANSITION FOR DOWNWARD INCLINED TWO PHASE FLOW; HORIZONTAL TO VERTICAL | 4 | Gas-Liquid | Water | Air | 0.051 | plexiglass | 10 | -1 | 15 | 101325 | 999 | 1.2257 | 0.001139 | 1.7965e-05 | 0.0735 | 0.12248 | 0.015525 | 5478.8958 | 54.0192 | Stratified Wavy | Stratified | 63.4011 | 815.0445 | 1.1401e-06 | 1.4657e-05 | 0.077788 | 196.0784
Barnea et al. (1982) | FLOW PATTERN TRANSITION FOR DOWNWARD INCLINED TWO PHASE FLOW; HORIZONTAL TO VERTICAL | 4 | Gas-Liquid | Water | Air | 0.051 | plexiglass | 10 | -1 | 15 | 101325 | 999 | 1.2257 | 0.001139 | 1.7965e-05 | 0.0735 | 0.18649 | 0.015739 | 8341.7352 | 54.7665 | Stratified Wavy | Stratified | 63.4011 | 815.0445 | 1.1401e-06 | 1.4657e-05 | 0.077788 | 196.0784
Barnea et al. (1982) | FLOW PATTERN TRANSITION FOR DOWNWARD INCLINED TWO PHASE FLOW; HORIZONTAL TO VERTICAL | 4 | Gas-Liquid | Water | Air | 0.051 | plexiglass | 10 | -1 | 15 | 101325 | 999 | 1.2257 | 0.001139 | 1.7965e-05 | 0.0735 | 0.27875 | 0.015432 | 12468.8257 | 53.6959 | Stratified Wavy | Stratified | 63.4011 | 815.0445 | 1.1401e-06 | 1.4657e-05 | 0.077788 | 196.0784
Barnea et al. (1982) | FLOW PATTERN TRANSITION FOR DOWNWARD INCLINED TWO PHASE FLOW; HORIZONTAL TO VERTICAL | 4 | Gas-Liquid | Water | Air | 0.051 | plexiglass | 10 | -1 | 15 | 101325 | 999 | 1.2257 | 0.001139 | 1.7965e-05 | 0.0735 | 0.4244 | 0.015645 | 18984.0519 | 54.4387 | Stratified Wavy | Stratified | 63.4011 | 815.0445 | 1.1401e-06 | 1.4657e-05 | 0.077788 | 196.0784
Barnea et al. (1982) | FLOW PATTERN TRANSITION FOR DOWNWARD INCLINED TWO PHASE FLOW; HORIZONTAL TO VERTICAL | 4 | Gas-Liquid | Water | Air | 0.051 | plexiglass | 10 | -1 | 15 | 101325 | 999 | 1.2257 | 0.001139 | 1.7965e-05 | 0.0735 | 0.64607 | 0.015337 | 28899.7672 | 53.3675 | Stratified Wavy | Stratified | 63.4011 | 815.0445 | 1.1401e-06 | 1.4657e-05 | 0.077788 | 196.0784
Barnea et al. (1982) | FLOW PATTERN TRANSITION FOR DOWNWARD INCLINED TWO PHASE FLOW; HORIZONTAL TO VERTICAL | 4 | Gas-Liquid | Water | Air | 0.051 | plexiglass | 10 | -1 | 15 | 101325 | 999 | 1.2257 | 0.001139 | 1.7965e-05 | 0.0735 | 0.63552 | 0.024148 | 28427.5943 | 84.0251 | Stratified Wavy | Stratified | 63.4011 | 815.0445 | 1.1401e-06 | 1.4657e-05 | 0.077788 | 196.0784
Barnea et al. (1982) | FLOW PATTERN TRANSITION FOR DOWNWARD INCLINED TWO PHASE FLOW; HORIZONTAL TO VERTICAL | 4 | Gas-Liquid | Water | Air | 0.051 | plexiglass | 10 | -1 | 15 | 101325 | 999 | 1.2257 | 0.001139 | 1.7965e-05 | 0.0735 | 0.66058 | 0.041337 | 29548.7783 | 143.8345 | Stratified Wavy | Stratified | 63.4011 | 815.0445 | 1.1401e-06 | 1.4657e-05 | 0.077788 | 196.0784
Barnea et al. (1982) | FLOW PATTERN TRANSITION FOR DOWNWARD INCLINED TWO PHASE FLOW; HORIZONTAL TO VERTICAL | 4 | Gas-Liquid | Water | Air | 0.051 | plexiglass | 10 | -1 | 15 | 101325 | 999 | 1.2257 | 0.001139 | 1.7965e-05 | 0.0735 | 0.6379 | 0.061891 | 28533.9648 | 215.3557 | Stratified Wavy | Stratified | 63.4011 | 815.0445 | 1.1401e-06 | 1.4657e-05 | 0.077788 | 196.0784
Barnea et al. (1982) | FLOW PATTERN TRANSITION FOR DOWNWARD INCLINED TWO PHASE FLOW; HORIZONTAL TO VERTICAL | 4 | Gas-Liquid | Water | Air | 0.051 | plexiglass | 10 | -1 | 15 | 101325 | 999 | 1.2257 | 0.001139 | 1.7965e-05 | 0.0735 | 0.63905 | 0.097432 | 28585.3927 | 339.0244 | Stratified Wavy | Stratified | 63.4011 | 815.0445 | 1.1401e-06 | 1.4657e-05 | 0.077788 | 196.0784
Barnea et al. (1982) | FLOW PATTERN TRANSITION FOR DOWNWARD INCLINED TWO PHASE FLOW; HORIZONTAL TO VERTICAL | 4 | Gas-Liquid | Water | Air | 0.051 | plexiglass | 10 | -1 | 15 | 101325 | 999 | 1.2257 | 0.001139 | 1.7965e-05 | 0.0735 | 0.41976 | 0.097732 | 18776.2893 | 340.0661 | Stratified Wavy | Stratified | 63.4011 | 815.0445 | 1.1401e-06 | 1.4657e-05 | 0.077788 | 196.0784
Barnea et al. (1982) | FLOW PATTERN TRANSITION FOR DOWNWARD INCLINED TWO PHASE FLOW; HORIZONTAL TO VERTICAL | 4 | Gas-Liquid | Water | Air | 0.051 | plexiglass | 10 | -1 | 15 | 101325 | 999 | 1.2257 | 0.001139 | 1.7965e-05 | 0.0735 | 0.1168 | 0.097005 | 5224.4592 | 337.5354 | Stratified Wavy | Stratified | 63.4011 | 815.0445 | 1.1401e-06 | 1.4657e-05 | 0.077788 | 196.0784
Barnea et al. (1982) | FLOW PATTERN TRANSITION FOR DOWNWARD INCLINED TWO PHASE FLOW; HORIZONTAL TO VERTICAL | 4 | Gas-Liquid | Water | Air | 0.051 | plexiglass | 10 | -1 | 15 | 101325 | 999 | 1.2257 | 0.001139 | 1.7965e-05 | 0.0735 | 0.020578 | 0.093411 | 920.4666 | 325.0315 | Stratified Wavy | Stratified | 63.4011 | 815.0445 | 1.1401e-06 | 1.4657e-05 | 0.077788 | 196.0784
Barnea et al. (1982) | FLOW PATTERN TRANSITION FOR DOWNWARD INCLINED TWO PHASE FLOW; HORIZONTAL TO VERTICAL | 4 | Gas-Liquid | Water | Air | 0.051 | plexiglass | 10 | -1 | 15 | 101325 | 999 | 1.2257 | 0.001139 | 1.7965e-05 | 0.0735 | 0.62869 | 0.15865 | 28122.107 | 552.0286 | Stratified Wavy | Stratified | 63.4011 | 815.0445 | 1.1401e-06 | 1.4657e-05 | 0.077788 | 196.0784
Barnea et al. (1982) | FLOW PATTERN TRANSITION FOR DOWNWARD INCLINED TWO PHASE FLOW; HORIZONTAL TO VERTICAL | 4 | Gas-Liquid | Water | Air | 0.051 | plexiglass | 10 | -1 | 15 | 101325 | 999 | 1.2257 | 0.001139 | 1.7965e-05 | 0.0735 | 0.63003 | 0.27165 | 28182.1889 | 945.2169 | Stratified Wavy | Stratified | 63.4011 | 815.0445 | 1.1401e-06 | 1.4657e-05 | 0.077788 | 196.0784
Barnea et al. (1982) | FLOW PATTERN TRANSITION FOR DOWNWARD INCLINED TWO PHASE FLOW; HORIZONTAL TO VERTICAL | 4 | Gas-Liquid | Water | Air | 0.051 | plexiglass | 10 | -1 | 15 | 101325 | 999 | 1.2257 | 0.001139 | 1.7965e-05 | 0.0735 | 0.65466 | 0.42753 | 29283.9272 | 1487.6138 | Stratified Wavy | Stratified | 63.4011 | 815.0445 | 1.1401e-06 | 1.4657e-05 | 0.077788 | 196.0784
Barnea et al. (1982) | FLOW PATTERN TRANSITION FOR DOWNWARD INCLINED TWO PHASE FLOW; HORIZONTAL TO VERTICAL | 4 | Gas-Liquid | Water | Air | 0.051 | plexiglass | 10 | -1 | 15 | 101325 | 999 | 1.2257 | 0.001139 | 1.7965e-05 | 0.0735 | 0.6558 | 0.66182 | 29334.7503 | 2302.8505 | Stratified Wavy | Stratified | 63.4011 | 815.0445 | 1.1401e-06 | 1.4657e-05 | 0.077788 | 196.0784
Barnea et al. (1982) | FLOW PATTERN TRANSITION FOR DOWNWARD INCLINED TWO PHASE FLOW; HORIZONTAL TO VERTICAL | 4 | Gas-Liquid | Water | Air | 0.051 | plexiglass | 10 | -1 | 15 | 101325 | 999 | 1.2257 | 0.001139 | 1.7965e-05 | 0.0735 | 0.65685 | 0.99064 | 29381.7423 | 3447.0148 | Stratified Wavy | Stratified | 63.4011 | 815.0445 | 1.1401e-06 | 1.4657e-05 | 0.077788 | 196.0784
Barnea et al. (1982) | FLOW PATTERN TRANSITION FOR DOWNWARD INCLINED TWO PHASE FLOW; HORIZONTAL TO VERTICAL | 4 | Gas-Liquid | Water | Air | 0.051 | plexiglass | 10 | -1 | 15 | 101325 | 999 | 1.2257 | 0.001139 | 1.7965e-05 | 0.0735 | 0.40846 | 1.0109 | 18271.0405 | 3517.6154 | Stratified Wavy | Stratified | 63.4011 | 815.0445 | 1.1401e-06 | 1.4657e-05 | 0.077788 | 196.0784
Barnea et al. (1982) | FLOW PATTERN TRANSITION FOR DOWNWARD INCLINED TWO PHASE FLOW; HORIZONTAL TO VERTICAL | 4 | Gas-Liquid | Water | Air | 0.051 | plexiglass | 10 | -1 | 15 | 101325 | 999 | 1.2257 | 0.001139 | 1.7965e-05 | 0.0735 | 0.25395 | 0.98091 | 11359.576 | 3413.158 | Stratified Wavy | Stratified | 63.4011 | 815.0445 | 1.1401e-06 | 1.4657e-05 | 0.077788 | 196.0784
Barnea et al. (1982) | FLOW PATTERN TRANSITION FOR DOWNWARD INCLINED TWO PHASE FLOW; HORIZONTAL TO VERTICAL | 4 | Gas-Liquid | Water | Air | 0.051 | plexiglass | 10 | -1 | 15 | 101325 | 999 | 1.2257 | 0.001139 | 1.7965e-05 | 0.0735 | 0.1762 | 0.96714 | 7881.4767 | 3365.239 | Stratified Wavy | Stratified | 63.4011 | 815.0445 | 1.1401e-06 | 1.4657e-05 | 0.077788 | 196.0784
Barnea et al. (1982) | FLOW PATTERN TRANSITION FOR DOWNWARD INCLINED TWO PHASE FLOW; HORIZONTAL TO VERTICAL | 4 | Gas-Liquid | Water | Air | 0.051 | plexiglass | 10 | -1 | 15 | 101325 | 999 | 1.2257 | 0.001139 | 1.7965e-05 | 0.0735 | 0.12006 | 1.003 | 5370.3635 | 3490.0411 | Stratified Wavy | Stratified | 63.4011 | 815.0445 | 1.1401e-06 | 1.4657e-05 | 0.077788 | 196.0784
Barnea et al. (1982) | FLOW PATTERN TRANSITION FOR DOWNWARD INCLINED TWO PHASE FLOW; HORIZONTAL TO VERTICAL | 4 | Gas-Liquid | Water | Air | 0.051 | plexiglass | 10 | -1 | 15 | 101325 | 999 | 1.2257 | 0.001139 | 1.7965e-05 | 0.0735 | 0.020027 | 0.99927 | 895.8174 | 3477.0307 | Stratified Wavy | Stratified | 63.4011 | 815.0445 | 1.1401e-06 | 1.4657e-05 | 0.077788 | 196.0784
Barnea et al. (1982) | FLOW PATTERN TRANSITION FOR DOWNWARD INCLINED TWO PHASE FLOW; HORIZONTAL TO VERTICAL | 4 | Gas-Liquid | Water | Air | 0.051 | plexiglass | 10 | -1 | 15 | 101325 | 999 | 1.2257 | 0.001139 | 1.7965e-05 | 0.0735 | 0.020805 | 1.4954 | 930.6517 | 5203.1947 | Stratified Wavy | Stratified | 63.4011 | 815.0445 | 1.1401e-06 | 1.4657e-05 | 0.077788 | 196.0784
Barnea et al. (1982) | FLOW PATTERN TRANSITION FOR DOWNWARD INCLINED TWO PHASE FLOW; HORIZONTAL TO VERTICAL | 4 | Gas-Liquid | Water | Air | 0.051 | plexiglass | 10 | -1 | 15 | 101325 | 999 | 1.2257 | 0.001139 | 1.7965e-05 | 0.0735 | 0.020099 | 2.4765 | 899.0494 | 8617.0319 | Stratified Wavy | Stratified | 63.4011 | 815.0445 | 1.1401e-06 | 1.4657e-05 | 0.077788 | 196.0784
Barnea et al. (1982) | FLOW PATTERN TRANSITION FOR DOWNWARD INCLINED TWO PHASE FLOW; HORIZONTAL TO VERTICAL | 4 | Gas-Liquid | Water | Air | 0.051 | plexiglass | 10 | -1 | 15 | 101325 | 999 | 1.2257 | 0.001139 | 1.7965e-05 | 0.0735 | 0.020505 | 3.8331 | 917.2187 | 13337.5265 | Stratified Wavy | Stratified | 63.4011 | 815.0445 | 1.1401e-06 | 1.4657e-05 | 0.077788 | 196.0784
Barnea et al. (1982) | FLOW PATTERN TRANSITION FOR DOWNWARD INCLINED TWO PHASE FLOW; HORIZONTAL TO VERTICAL | 4 | Gas-Liquid | Water | Air | 0.051 | plexiglass | 10 | -1 | 15 | 101325 | 999 | 1.2257 | 0.001139 | 1.7965e-05 | 0.0735 | 0.014228 | 3.8433 | 636.4252 | 13373.1549 | Stratified Wavy | Stratified | 63.4011 | 815.0445 | 1.1401e-06 | 1.4657e-05 | 0.077788 | 196.0784
Barnea et al. (1982) | FLOW PATTERN TRANSITION FOR DOWNWARD INCLINED TWO PHASE FLOW; HORIZONTAL TO VERTICAL | 4 | Gas-Liquid | Water | Air | 0.051 | plexiglass | 10 | -1 | 15 | 101325 | 999 | 1.2257 | 0.001139 | 1.7965e-05 | 0.0735 | 0.014256 | 6.3632 | 637.6998 | 22141.4284 | Stratified Wavy | Stratified | 63.4011 | 815.0445 | 1.1401e-06 | 1.4657e-05 | 0.077788 | 196.0784
Barnea et al. (1982) | FLOW PATTERN TRANSITION FOR DOWNWARD INCLINED TWO PHASE FLOW; HORIZONTAL TO VERTICAL | 4 | Gas-Liquid | Water | Air | 0.051 | plexiglass | 10 | -1 | 15 | 101325 | 999 | 1.2257 | 0.001139 | 1.7965e-05 | 0.0735 | 0.021312 | 6.4521 | 953.3302 | 22450.719 | Stratified Wavy | Stratified | 63.4011 | 815.0445 | 1.1401e-06 | 1.4657e-05 | 0.077788 | 196.0784
Barnea et al. (1982) | FLOW PATTERN TRANSITION FOR DOWNWARD INCLINED TWO PHASE FLOW; HORIZONTAL TO VERTICAL | 4 | Gas-Liquid | Water | Air | 0.051 | plexiglass | 10 | -1 | 15 | 101325 | 999 | 1.2257 | 0.001139 | 1.7965e-05 | 0.0735 | 0.0059293 | 6.1924 | 265.2266 | 21547.0645 | Stratified Wavy | Stratified | 63.4011 | 815.0445 | 1.1401e-06 | 1.4657e-05 | 0.077788 | 196.0784
Barnea et al. (1982) | FLOW PATTERN TRANSITION FOR DOWNWARD INCLINED TWO PHASE FLOW; HORIZONTAL TO VERTICAL | 4 | Gas-Liquid | Water | Air | 0.051 | plexiglass | 10 | -1 | 15 | 101325 | 999 | 1.2257 | 0.001139 | 1.7965e-05 | 0.0735 | 0.0062747 | 9.7445 | 280.6777 | 33906.9642 | Stratified Wavy | Stratified | 63.4011 | 815.0445 | 1.1401e-06 | 1.4657e-05 | 0.077788 | 196.0784
Barnea et al. (1982) | FLOW PATTERN TRANSITION FOR DOWNWARD INCLINED TWO PHASE FLOW; HORIZONTAL TO VERTICAL | 4 | Gas-Liquid | Water | Air | 0.051 | plexiglass | 10 | -1 | 15 | 101325 | 999 | 1.2257 | 0.001139 | 1.7965e-05 | 0.0735 | 0.0025162 | 9.6463 | 112.5551 | 33564.9729 | Stratified Wavy | Stratified | 63.4011 | 815.0445 | 1.1401e-06 | 1.4657e-05 | 0.077788 | 196.0784
Barnea et al. (1982) | FLOW PATTERN TRANSITION FOR DOWNWARD INCLINED TWO PHASE FLOW; HORIZONTAL TO VERTICAL | 4 | Gas-Liquid | Water | Air | 0.051 | plexiglass | 10 | -1 | 15 | 101325 | 999 | 1.2257 | 0.001139 | 1.7965e-05 | 0.0735 | 0.0026625 | 14.6778 | 119.0962 | 51072.7191 | Stratified Wavy | Stratified | 63.4011 | 815.0445 | 1.1401e-06 | 1.4657e-05 | 0.077788 | 196.0784
Barnea et al. (1982) | FLOW PATTERN TRANSITION FOR DOWNWARD INCLINED TWO PHASE FLOW; HORIZONTAL TO VERTICAL | 4 | Gas-Liquid | Water | Air | 0.051 | plexiglass | 10 | -1 | 15 | 101325 | 999 | 1.2257 | 0.001139 | 1.7965e-05 | 0.0735 | 0.0026195 | 24.3048 | 117.1738 | 84570.4553 | Stratified Wavy | Stratified | 63.4011 | 815.0445 | 1.1401e-06 | 1.4657e-05 | 0.077788 | 196.0784
Barnea et al. (1982) | FLOW PATTERN TRANSITION FOR DOWNWARD INCLINED TWO PHASE FLOW; HORIZONTAL TO VERTICAL | 4 | Gas-Liquid | Water | Air | 0.051 | plexiglass | 10 | -1 | 15 | 101325 | 999 | 1.2257 | 0.001139 | 1.7965e-05 | 0.0735 | 0.0039163 | 25.062 | 175.1809 | 87205.1929 | Stratified Wavy | Stratified | 63.4011 | 815.0445 | 1.1401e-06 | 1.4657e-05 | 0.077788 | 196.0784
Barnea et al. (1982) | FLOW PATTERN TRANSITION FOR DOWNWARD INCLINED TWO PHASE FLOW; HORIZONTAL TO VERTICAL | 4 | Gas-Liquid | Water | Air | 0.051 | plexiglass | 10 | -1 | 15 | 101325 | 999 | 1.2257 | 0.001139 | 1.7965e-05 | 0.0735 | 0.0059622 | 24.9852 | 266.6988 | 86938.0669 | Stratified Wavy | Stratified | 63.4011 | 815.0445 | 1.1401e-06 | 1.4657e-05 | 0.077788 | 196.0784
Barnea et al. (1982) | FLOW PATTERN TRANSITION FOR DOWNWARD INCLINED TWO PHASE FLOW; HORIZONTAL TO VERTICAL | 4 | Gas-Liquid | Water | Air | 0.051 | plexiglass | 10 | -1 | 15 | 101325 | 999 | 1.2257 | 0.001139 | 1.7965e-05 | 0.0735 | 0.009413 | 23.6776 | 421.0572 | 82388.117 | Stratified Wavy | Stratified | 63.4011 | 815.0445 | 1.1401e-06 | 1.4657e-05 | 0.077788 | 196.0784
Barnea et al. (1982) | FLOW PATTERN TRANSITION FOR DOWNWARD INCLINED TWO PHASE FLOW; HORIZONTAL TO VERTICAL | 4 | Gas-Liquid | Water | Air | 0.051 | plexiglass | 10 | -1 | 15 | 101325 | 999 | 1.2257 | 0.001139 | 1.7965e-05 | 0.0735 | 0.0061714 | 14.8353 | 276.0551 | 51620.6303 | Stratified Wavy | Stratified | 63.4011 | 815.0445 | 1.1401e-06 | 1.4657e-05 | 0.077788 | 196.0784
Barnea et al. (1982) | FLOW PATTERN TRANSITION FOR DOWNWARD INCLINED TWO PHASE FLOW; HORIZONTAL TO VERTICAL | 4 | Gas-Liquid | Water | Air | 0.051 | plexiglass | 10 | -1 | 15 | 101325 | 999 | 1.2257 | 0.001139 | 1.7965e-05 | 0.0735 | 0.01457 | 15.2466 | 651.7165 | 53051.6329 | Stratified Wavy | Stratified | 63.4011 | 815.0445 | 1.1401e-06 | 1.4657e-05 | 0.077788 | 196.0784
Barnea et al. (1982) | FLOW PATTERN TRANSITION FOR DOWNWARD INCLINED TWO PHASE FLOW; HORIZONTAL TO VERTICAL | 4 | Gas-Liquid | Water | Air | 0.051 | plexiglass | 10 | -1 | 15 | 101325 | 999 | 1.2257 | 0.001139 | 1.7965e-05 | 0.0735 | 0.014545 | 10.016 | 650.6308 | 34851.5653 | Stratified Wavy | Stratified | 63.4011 | 815.0445 | 1.1401e-06 | 1.4657e-05 | 0.077788 | 196.0784
Barnea et al. (1982) | FLOW PATTERN TRANSITION FOR DOWNWARD INCLINED TWO PHASE FLOW; HORIZONTAL TO VERTICAL | 4 | Gas-Liquid | Water | Air | 0.051 | plexiglass | 10 | -1 | 15 | 101325 | 999 | 1.2257 | 0.001139 | 1.7965e-05 | 0.0735 | 0.021746 | 10.3281 | 972.7263 | 35937.3432 | Stratified Wavy | Stratified | 63.4011 | 815.0445 | 1.1401e-06 | 1.4657e-05 | 0.077788 | 196.0784
Barnea et al. (1982) | FLOW PATTERN TRANSITION FOR DOWNWARD INCLINED TWO PHASE FLOW; HORIZONTAL TO VERTICAL | 4 | Gas-Liquid | Water | Air | 0.051 | plexiglass | 10 | -1 | 15 | 101325 | 999 | 1.2257 | 0.001139 | 1.7965e-05 | 0.0735 | 0.021778 | 14.9485 | 974.1546 | 52014.5994 | Stratified Wavy | Stratified | 63.4011 | 815.0445 | 1.1401e-06 | 1.4657e-05 | 0.077788 | 196.0784
Barnea et al. (1982) | FLOW PATTERN TRANSITION FOR DOWNWARD INCLINED TWO PHASE FLOW; HORIZONTAL TO VERTICAL | 4 | Gas-Liquid | Water | Air | 0.051 | plexiglass | 10 | -1 | 15 | 101325 | 999 | 1.2257 | 0.001139 | 1.7965e-05 | 0.0735 | 0.032561 | 15.6755 | 1456.508 | 54544.127 | Stratified Wavy | Stratified | 63.4011 | 815.0445 | 1.1401e-06 | 1.4657e-05 | 0.077788 | 196.0784
Barnea et al. (1982) | FLOW PATTERN TRANSITION FOR DOWNWARD INCLINED TWO PHASE FLOW; HORIZONTAL TO VERTICAL | 4 | Gas-Liquid | Water | Air | 0.051 | plexiglass | 10 | -1 | 15 | 101325 | 999 | 1.2257 | 0.001139 | 1.7965e-05 | 0.0735 | 0.033717 | 10.2951 | 1508.2083 | 35822.4818 | Stratified Wavy | Stratified | 63.4011 | 815.0445 | 1.1401e-06 | 1.4657e-05 | 0.077788 | 196.0784
Barnea et al. (1982) | FLOW PATTERN TRANSITION FOR DOWNWARD INCLINED TWO PHASE FLOW; HORIZONTAL TO VERTICAL | 4 | Gas-Liquid | Water | Air | 0.051 | plexiglass | 10 | -1 | 15 | 101325 | 999 | 1.2257 | 0.001139 | 1.7965e-05 | 0.0735 | 0.051321 | 9.7589 | 2295.6667 | 33956.7508 | Stratified Wavy | Stratified | 63.4011 | 815.0445 | 1.1401e-06 | 1.4657e-05 | 0.077788 | 196.0784
Barnea et al. (1982) | FLOW PATTERN TRANSITION FOR DOWNWARD INCLINED TWO PHASE FLOW; HORIZONTAL TO VERTICAL | 4 | Gas-Liquid | Water | Air | 0.051 | plexiglass | 10 | -1 | 15 | 101325 | 999 | 1.2257 | 0.001139 | 1.7965e-05 | 0.0735 | 0.051421 | 15.8881 | 2300.111 | 55283.9197 | Stratified Wavy | Stratified | 63.4011 | 815.0445 | 1.1401e-06 | 1.4657e-05 | 0.077788 | 196.0784
Barnea et al. (1982) | FLOW PATTERN TRANSITION FOR DOWNWARD INCLINED TWO PHASE FLOW; HORIZONTAL TO VERTICAL | 4 | Gas-Liquid | Water | Air | 0.051 | plexiglass | 10 | -1 | 15 | 101325 | 999 | 1.2257 | 0.001139 | 1.7965e-05 | 0.0735 | 0.075323 | 9.5694 | 3369.3157 | 33297.418 | Stratified Wavy | Stratified | 63.4011 | 815.0445 | 1.1401e-06 | 1.4657e-05 | 0.077788 | 196.0784
Barnea et al. (1982) | FLOW PATTERN TRANSITION FOR DOWNWARD INCLINED TWO PHASE FLOW; HORIZONTAL TO VERTICAL | 4 | Gas-Liquid | Water | Air | 0.051 | plexiglass | 10 | -1 | 15 | 101325 | 999 | 1.2257 | 0.001139 | 1.7965e-05 | 0.0735 | 0.11894 | 9.5375 | 5320.4535 | 33186.5673 | Stratified Wavy | Stratified | 63.4011 | 815.0445 | 1.1401e-06 | 1.4657e-05 | 0.077788 | 196.0784
Barnea et al. (1982) | FLOW PATTERN TRANSITION FOR DOWNWARD INCLINED TWO PHASE FLOW; HORIZONTAL TO VERTICAL | 4 | Gas-Liquid | Water | Air | 0.051 | plexiglass | 10 | -1 | 15 | 101325 | 999 | 1.2257 | 0.001139 | 1.7965e-05 | 0.0735 | 0.12093 | 6.1603 | 5409.1852 | 21435.2661 | Stratified Wavy | Stratified | 63.4011 | 815.0445 | 1.1401e-06 | 1.4657e-05 | 0.077788 | 196.0784
Barnea et al. (1982) | FLOW PATTERN TRANSITION FOR DOWNWARD INCLINED TWO PHASE FLOW; HORIZONTAL TO VERTICAL | 4 | Gas-Liquid | Water | Air | 0.051 | plexiglass | 10 | -1 | 15 | 101325 | 999 | 1.2257 | 0.001139 | 1.7965e-05 | 0.0735 | 0.17754 | 6.5702 | 7941.6282 | 22861.7043 | Stratified Wavy | Stratified | 63.4011 | 815.0445 | 1.1401e-06 | 1.4657e-05 | 0.077788 | 196.0784
Barnea et al. (1982) | FLOW PATTERN TRANSITION FOR DOWNWARD INCLINED TWO PHASE FLOW; HORIZONTAL TO VERTICAL | 4 | Gas-Liquid | Water | Air | 0.051 | plexiglass | 10 | -1 | 15 | 101325 | 999 | 1.2257 | 0.001139 | 1.7965e-05 | 0.0735 | 0.11855 | 4.1858 | 5303.0948 | 14564.9319 | Stratified Wavy | Stratified | 63.4011 | 815.0445 | 1.1401e-06 | 1.4657e-05 | 0.077788 | 196.0784
Barnea et al. (1982) | FLOW PATTERN TRANSITION FOR DOWNWARD INCLINED TWO PHASE FLOW; HORIZONTAL TO VERTICAL | 4 | Gas-Liquid | Water | Air | 0.051 | plexiglass | 10 | -1 | 15 | 101325 | 999 | 1.2257 | 0.001139 | 1.7965e-05 | 0.0735 | 0.174 | 4.1046 | 7783.273 | 14282.127 | Stratified Wavy | Stratified | 63.4011 | 815.0445 | 1.1401e-06 | 1.4657e-05 | 0.077788 | 196.0784
Barnea et al. (1982) | FLOW PATTERN TRANSITION FOR DOWNWARD INCLINED TWO PHASE FLOW; HORIZONTAL TO VERTICAL | 4 | Gas-Liquid | Water | Air | 0.051 | plexiglass | 10 | -1 | 15 | 101325 | 999 | 1.2257 | 0.001139 | 1.7965e-05 | 0.0735 | 0.29021 | 3.9541 | 12981.3579 | 13758.553 | Stratified Wavy | Stratified | 63.4011 | 815.0445 | 1.1401e-06 | 1.4657e-05 | 0.077788 | 196.0784
Barnea et al. (1982) | FLOW PATTERN TRANSITION FOR DOWNWARD INCLINED TWO PHASE FLOW; HORIZONTAL TO VERTICAL | 4 | Gas-Liquid | Water | Air | 0.051 | plexiglass | 10 | -1 | 15 | 101325 | 999 | 1.2257 | 0.001139 | 1.7965e-05 | 0.0735 | 0.44108 | 2.5896 | 19730.1508 | 9010.8119 | Stratified Wavy | Stratified | 63.4011 | 815.0445 | 1.1401e-06 | 1.4657e-05 | 0.077788 | 196.0784
Barnea et al. (1982) | FLOW PATTERN TRANSITION FOR DOWNWARD INCLINED TWO PHASE FLOW; HORIZONTAL TO VERTICAL | 4 | Gas-Liquid | Water | Air | 0.051 | plexiglass | 10 | -1 | 15 | 101325 | 999 | 1.2257 | 0.001139 | 1.7965e-05 | 0.0735 | 0.44026 | 1.6176 | 19693.3409 | 5628.4691 | Stratified Wavy | Stratified | 63.4011 | 815.0445 | 1.1401e-06 | 1.4657e-05 | 0.077788 | 196.0784
Barnea et al. (1982) | FLOW PATTERN TRANSITION FOR DOWNWARD INCLINED TWO PHASE FLOW; HORIZONTAL TO VERTICAL | 4 | Gas-Liquid | Water | Air | 0.051 | plexiglass | 10 | -1 | 15 | 101325 | 999 | 1.2257 | 0.001139 | 1.7965e-05 | 0.0735 | 0.61165 | 1.5604 | 27359.898 | 5429.3701 | Stratified Wavy | Stratified | 63.4011 | 815.0445 | 1.1401e-06 | 1.4657e-05 | 0.077788 | 196.0784
Barnea et al. (1982) | FLOW PATTERN TRANSITION FOR DOWNWARD INCLINED TWO PHASE FLOW; HORIZONTAL TO VERTICAL | 4 | Gas-Liquid | Water | Air | 0.051 | plexiglass | 10 | -1 | 15 | 101325 | 999 | 1.2257 | 0.001139 | 1.7965e-05 | 0.0735 | 0.94842 | 0.015817 | 42424.2441 | 55.0374 | Elongated Bubble | Intermittent | 63.4011 | 815.0445 | 1.1401e-06 | 1.4657e-05 | 0.077788 | 196.0784
Barnea et al. (1982) | FLOW PATTERN TRANSITION FOR DOWNWARD INCLINED TWO PHASE FLOW; HORIZONTAL TO VERTICAL | 4 | Gas-Liquid | Water | Air | 0.051 | plexiglass | 10 | -1 | 15 | 101325 | 999 | 1.2257 | 0.001139 | 1.7965e-05 | 0.0735 | 1.367 | 0.016042 | 61146.0825 | 55.8211 | Elongated Bubble | Intermittent | 63.4011 | 815.0445 | 1.1401e-06 | 1.4657e-05 | 0.077788 | 196.0784
Barnea et al. (1982) | FLOW PATTERN TRANSITION FOR DOWNWARD INCLINED TWO PHASE FLOW; HORIZONTAL TO VERTICAL | 4 | Gas-Liquid | Water | Air | 0.051 | plexiglass | 10 | -1 | 15 | 101325 | 999 | 1.2257 | 0.001139 | 1.7965e-05 | 0.0735 | 1.3444 | 0.024016 | 60135.0268 | 83.5668 | Elongated Bubble | Intermittent | 63.4011 | 815.0445 | 1.1401e-06 | 1.4657e-05 | 0.077788 | 196.0784
Barnea et al. (1982) | FLOW PATTERN TRANSITION FOR DOWNWARD INCLINED TWO PHASE FLOW; HORIZONTAL TO VERTICAL | 4 | Gas-Liquid | Water | Air | 0.051 | plexiglass | 10 | -1 | 15 | 101325 | 999 | 1.2257 | 0.001139 | 1.7965e-05 | 0.0735 | 0.98537 | 0.024071 | 44076.8735 | 83.7566 | Elongated Bubble | Intermittent | 63.4011 | 815.0445 | 1.1401e-06 | 1.4657e-05 | 0.077788 | 196.0784
Barnea et al. (1982) | FLOW PATTERN TRANSITION FOR DOWNWARD INCLINED TWO PHASE FLOW; HORIZONTAL TO VERTICAL | 4 | Gas-Liquid | Water | Air | 0.051 | plexiglass | 10 | -1 | 15 | 101325 | 999 | 1.2257 | 0.001139 | 1.7965e-05 | 0.0735 | 1.5588 | 0.037767 | 69726.8065 | 131.4151 | Elongated Bubble | Intermittent | 63.4011 | 815.0445 | 1.1401e-06 | 1.4657e-05 | 0.077788 | 196.0784
Barnea et al. (1982) | FLOW PATTERN TRANSITION FOR DOWNWARD INCLINED TWO PHASE FLOW; HORIZONTAL TO VERTICAL | 4 | Gas-Liquid | Water | Air | 0.051 | plexiglass | 10 | -1 | 15 | 101325 | 999 | 1.2257 | 0.001139 | 1.7965e-05 | 0.0735 | 0.93461 | 0.039205 | 41806.3179 | 136.416 | Elongated Bubble | Intermittent | 63.4011 | 815.0445 | 1.1401e-06 | 1.4657e-05 | 0.077788 | 196.0784
Barnea et al. (1982) | FLOW PATTERN TRANSITION FOR DOWNWARD INCLINED TWO PHASE FLOW; HORIZONTAL TO VERTICAL | 4 | Gas-Liquid | Water | Air | 0.051 | plexiglass | 10 | -1 | 15 | 101325 | 999 | 1.2257 | 0.001139 | 1.7965e-05 | 0.0735 | 0.97108 | 0.060673 | 43437.7731 | 211.1179 | Elongated Bubble | Intermittent | 63.4011 | 815.0445 | 1.1401e-06 | 1.4657e-05 | 0.077788 | 196.0784
Barnea et al. (1982) | FLOW PATTERN TRANSITION FOR DOWNWARD INCLINED TWO PHASE FLOW; HORIZONTAL TO VERTICAL | 4 | Gas-Liquid | Water | Air | 0.051 | plexiglass | 10 | -1 | 15 | 101325 | 999 | 1.2257 | 0.001139 | 1.7965e-05 | 0.0735 | 1.5618 | 0.061488 | 69861.796 | 213.9527 | Elongated Bubble | Intermittent | 63.4011 | 815.0445 | 1.1401e-06 | 1.4657e-05 | 0.077788 | 196.0784
Barnea et al. (1982) | FLOW PATTERN TRANSITION FOR DOWNWARD INCLINED TWO PHASE FLOW; HORIZONTAL TO VERTICAL | 4 | Gas-Liquid | Water | Air | 0.051 | plexiglass | 10 | -1 | 15 | 101325 | 999 | 1.2257 | 0.001139 | 1.7965e-05 | 0.0735 | 1.5088 | 0.10183 | 67489.4868 | 354.328 | Elongated Bubble | Intermittent | 63.4011 | 815.0445 | 1.1401e-06 | 1.4657e-05 | 0.077788 | 196.0784
Barnea et al. (1982) | FLOW PATTERN TRANSITION FOR DOWNWARD INCLINED TWO PHASE FLOW; HORIZONTAL TO VERTICAL | 4 | Gas-Liquid | Water | Air | 0.051 | plexiglass | 10 | -1 | 15 | 101325 | 999 | 1.2257 | 0.001139 | 1.7965e-05 | 0.0735 | 0.95566 | 0.10745 | 42748.0263 | 373.8961 | Elongated Bubble | Intermittent | 63.4011 | 815.0445 | 1.1401e-06 | 1.4657e-05 | 0.077788 | 196.0784
Barnea et al. (1982) | FLOW PATTERN TRANSITION FOR DOWNWARD INCLINED TWO PHASE FLOW; HORIZONTAL TO VERTICAL | 4 | Gas-Liquid | Water | Air | 0.051 | plexiglass | 10 | -1 | 15 | 101325 | 999 | 1.2257 | 0.001139 | 1.7965e-05 | 0.0735 | 0.97491 | 0.16355 | 43609.0332 | 569.0749 | Elongated Bubble | Intermittent | 63.4011 | 815.0445 | 1.1401e-06 | 1.4657e-05 | 0.077788 | 196.0784
Barnea et al. (1982) | FLOW PATTERN TRANSITION FOR DOWNWARD INCLINED TWO PHASE FLOW; HORIZONTAL TO VERTICAL | 4 | Gas-Liquid | Water | Air | 0.051 | plexiglass | 10 | -1 | 15 | 101325 | 999 | 1.2257 | 0.001139 | 1.7965e-05 | 0.0735 | 1.5675 | 0.15497 | 70118.5287 | 539.2201 | Elongated Bubble | Intermittent | 63.4011 | 815.0445 | 1.1401e-06 | 1.4657e-05 | 0.077788 | 196.0784
Barnea et al. (1982) | FLOW PATTERN TRANSITION FOR DOWNWARD INCLINED TWO PHASE FLOW; HORIZONTAL TO VERTICAL | 4 | Gas-Liquid | Water | Air | 0.051 | plexiglass | 10 | -1 | 15 | 101325 | 999 | 1.2257 | 0.001139 | 1.7965e-05 | 0.0735 | 1.5422 | 0.25661 | 68986.7129 | 892.8855 | Elongated Bubble | Intermittent | 63.4011 | 815.0445 | 1.1401e-06 | 1.4657e-05 | 0.077788 | 196.0784
Barnea et al. (1982) | FLOW PATTERN TRANSITION FOR DOWNWARD INCLINED TWO PHASE FLOW; HORIZONTAL TO VERTICAL | 4 | Gas-Liquid | Water | Air | 0.051 | plexiglass | 10 | -1 | 15 | 101325 | 999 | 1.2257 | 0.001139 | 1.7965e-05 | 0.0735 | 0.92475 | 0.27089 | 41365.3364 | 942.573 | Elongated Bubble | Intermittent | 63.4011 | 815.0445 | 1.1401e-06 | 1.4657e-05 | 0.077788 | 196.0784
Barnea et al. (1982) | FLOW PATTERN TRANSITION FOR DOWNWARD INCLINED TWO PHASE FLOW; HORIZONTAL TO VERTICAL | 4 | Gas-Liquid | Water | Air | 0.051 | plexiglass | 10 | -1 | 15 | 101325 | 999 | 1.2257 | 0.001139 | 1.7965e-05 | 0.0735 | 1.545 | 0.40396 | 69111.0505 | 1405.6279 | Elongated Bubble | Intermittent | 63.4011 | 815.0445 | 1.1401e-06 | 1.4657e-05 | 0.077788 | 196.0784
Barnea et al. (1982) | FLOW PATTERN TRANSITION FOR DOWNWARD INCLINED TWO PHASE FLOW; HORIZONTAL TO VERTICAL | 4 | Gas-Liquid | Water | Air | 0.051 | plexiglass | 10 | -1 | 15 | 101325 | 999 | 1.2257 | 0.001139 | 1.7965e-05 | 0.0735 | 0.97849 | 0.41218 | 43769.2905 | 1434.2262 | Elongated Bubble | Intermittent | 63.4011 | 815.0445 | 1.1401e-06 | 1.4657e-05 | 0.077788 | 196.0784
Barnea et al. (1982) | FLOW PATTERN TRANSITION FOR DOWNWARD INCLINED TWO PHASE FLOW; HORIZONTAL TO VERTICAL | 4 | Gas-Liquid | Water | Air | 0.051 | plexiglass | 10 | -1 | 15 | 101325 | 999 | 1.2257 | 0.001139 | 1.7965e-05 | 0.0735 | 1.8176 | 0.2437 | 81302.7174 | 847.9637 | Elongated Bubble | Intermittent | 63.4011 | 815.0445 | 1.1401e-06 | 1.4657e-05 | 0.077788 | 196.0784
Barnea et al. (1982) | FLOW PATTERN TRANSITION FOR DOWNWARD INCLINED TWO PHASE FLOW; HORIZONTAL TO VERTICAL | 4 | Gas-Liquid | Water | Air | 0.051 | plexiglass | 10 | -1 | 15 | 101325 | 999 | 1.2257 | 0.001139 | 1.7965e-05 | 0.0735 | 1.5478 | 0.63594 | 69235.6121 | 2212.8142 | Elongated Bubble | Intermittent | 63.4011 | 815.0445 | 1.1401e-06 | 1.4657e-05 | 0.077788 | 196.0784
Barnea et al. (1982) | FLOW PATTERN TRANSITION FOR DOWNWARD INCLINED TWO PHASE FLOW; HORIZONTAL TO VERTICAL | 4 | Gas-Liquid | Water | Air | 0.051 | plexiglass | 10 | -1 | 15 | 101325 | 999 | 1.2257 | 0.001139 | 1.7965e-05 | 0.0735 | 0.96257 | 0.65997 | 43057.0465 | 2296.4089 | Elongated Bubble | Intermittent | 63.4011 | 815.0445 | 1.1401e-06 | 1.4657e-05 | 0.077788 | 196.0784
Barnea et al. (1982) | FLOW PATTERN TRANSITION FOR DOWNWARD INCLINED TWO PHASE FLOW; HORIZONTAL TO VERTICAL | 4 | Gas-Liquid | Water | Air | 0.051 | plexiglass | 10 | -1 | 15 | 101325 | 999 | 1.2257 | 0.001139 | 1.7965e-05 | 0.0735 | 0.98196 | 1.0045 | 43924.2775 | 3495.1656 | Elongated Bubble | Intermittent | 63.4011 | 815.0445 | 1.1401e-06 | 1.4657e-05 | 0.077788 | 196.0784
Barnea et al. (1982) | FLOW PATTERN TRANSITION FOR DOWNWARD INCLINED TWO PHASE FLOW; HORIZONTAL TO VERTICAL | 4 | Gas-Liquid | Water | Air | 0.051 | plexiglass | 10 | -1 | 15 | 101325 | 999 | 1.2257 | 0.001139 | 1.7965e-05 | 0.0735 | 1.5224 | 0.98458 | 68099.8783 | 3425.9294 | Elongated Bubble | Intermittent | 63.4011 | 815.0445 | 1.1401e-06 | 1.4657e-05 | 0.077788 | 196.0784
Barnea et al. (1982) | FLOW PATTERN TRANSITION FOR DOWNWARD INCLINED TWO PHASE FLOW; HORIZONTAL TO VERTICAL | 4 | Gas-Liquid | Water | Air | 0.051 | plexiglass | 10 | -1 | 15 | 101325 | 999 | 1.2257 | 0.001139 | 1.7965e-05 | 0.0735 | 1.4978 | 1.6304 | 67000.6465 | 5672.9388 | Elongated Bubble | Intermittent | 63.4011 | 815.0445 | 1.1401e-06 | 1.4657e-05 | 0.077788 | 196.0784
Barnea et al. (1982) | FLOW PATTERN TRANSITION FOR DOWNWARD INCLINED TWO PHASE FLOW; HORIZONTAL TO VERTICAL | 4 | Gas-Liquid | Water | Air | 0.051 | plexiglass | 10 | -1 | 15 | 101325 | 999 | 1.2257 | 0.001139 | 1.7965e-05 | 0.0735 | 1.5283 | 2.6097 | 68363.813 | 9080.7937 | Elongated Bubble | Intermittent | 63.4011 | 815.0445 | 1.1401e-06 | 1.4657e-05 | 0.077788 | 196.0784
Barnea et al. (1982) | FLOW PATTERN TRANSITION FOR DOWNWARD INCLINED TWO PHASE FLOW; HORIZONTAL TO VERTICAL | 4 | Gas-Liquid | Water | Air | 0.051 | plexiglass | 10 | -1 | 15 | 101325 | 999 | 1.2257 | 0.001139 | 1.7965e-05 | 0.0735 | 1.5309 | 3.9726 | 68477.8933 | 13822.9353 | Elongated Bubble | Intermittent | 63.4011 | 815.0445 | 1.1401e-06 | 1.4657e-05 | 0.077788 | 196.0784
Barnea et al. (1982) | FLOW PATTERN TRANSITION FOR DOWNWARD INCLINED TWO PHASE FLOW; HORIZONTAL TO VERTICAL | 4 | Gas-Liquid | Water | Air | 0.051 | plexiglass | 10 | -1 | 15 | 101325 | 999 | 1.2257 | 0.001139 | 1.7965e-05 | 0.0735 | 1.534 | 6.6887 | 68619.6172 | 23274.0034 | Elongated Bubble | Intermittent | 63.4011 | 815.0445 | 1.1401e-06 | 1.4657e-05 | 0.077788 | 196.0784
Barnea et al. (1982) | FLOW PATTERN TRANSITION FOR DOWNWARD INCLINED TWO PHASE FLOW; HORIZONTAL TO VERTICAL | 4 | Gas-Liquid | Water | Air | 0.051 | plexiglass | 10 | -1 | 15 | 101325 | 999 | 1.2257 | 0.001139 | 1.7965e-05 | 0.0735 | 1.537 | 10.8897 | 68752.4631 | 37891.6743 | Elongated Bubble | Intermittent | 63.4011 | 815.0445 | 1.1401e-06 | 1.4657e-05 | 0.077788 | 196.0784
Barnea et al. (1982) | FLOW PATTERN TRANSITION FOR DOWNWARD INCLINED TWO PHASE FLOW; HORIZONTAL TO VERTICAL | 4 | Gas-Liquid | Water | Air | 0.051 | plexiglass | 10 | -1 | 15 | 101325 | 999 | 1.2257 | 0.001139 | 1.7965e-05 | 0.0735 | 2.1897 | 0.59309 | 97949.6664 | 2063.7071 | Slug | Intermittent | 63.4011 | 815.0445 | 1.1401e-06 | 1.4657e-05 | 0.077788 | 196.0784
Barnea et al. (1982) | FLOW PATTERN TRANSITION FOR DOWNWARD INCLINED TWO PHASE FLOW; HORIZONTAL TO VERTICAL | 4 | Gas-Liquid | Water | Air | 0.051 | plexiglass | 10 | -1 | 15 | 101325 | 999 | 1.2257 | 0.001139 | 1.7965e-05 | 0.0735 | 2.1858 | 0.37674 | 97773.4454 | 1310.9118 | Slug | Intermittent | 63.4011 | 815.0445 | 1.1401e-06 | 1.4657e-05 | 0.077788 | 196.0784
Barnea et al. (1982) | FLOW PATTERN TRANSITION FOR DOWNWARD INCLINED TWO PHASE FLOW; HORIZONTAL TO VERTICAL | 4 | Gas-Liquid | Water | Air | 0.051 | plexiglass | 10 | -1 | 15 | 101325 | 999 | 1.2257 | 0.001139 | 1.7965e-05 | 0.0735 | 2.1542 | 0.96572 | 96362.1884 | 3360.305 | Slug | Intermittent | 63.4011 | 815.0445 | 1.1401e-06 | 1.4657e-05 | 0.077788 | 196.0784
Barnea et al. (1982) | FLOW PATTERN TRANSITION FOR DOWNWARD INCLINED TWO PHASE FLOW; HORIZONTAL TO VERTICAL | 4 | Gas-Liquid | Water | Air | 0.051 | plexiglass | 10 | -1 | 15 | 101325 | 999 | 1.2257 | 0.001139 | 1.7965e-05 | 0.0735 | 2.1985 | 1.6258 | 98342.4067 | 5657.0704 | Slug | Intermittent | 63.4011 | 815.0445 | 1.1401e-06 | 1.4657e-05 | 0.077788 | 196.0784
Barnea et al. (1982) | FLOW PATTERN TRANSITION FOR DOWNWARD INCLINED TWO PHASE FLOW; HORIZONTAL TO VERTICAL | 4 | Gas-Liquid | Water | Air | 0.051 | plexiglass | 10 | -1 | 15 | 101325 | 999 | 1.2257 | 0.001139 | 1.7965e-05 | 0.0735 | 2.1627 | 2.6031 | 96742.1112 | 9057.809 | Slug | Intermittent | 63.4011 | 815.0445 | 1.1401e-06 | 1.4657e-05 | 0.077788 | 196.0784
Barnea et al. (1982) | FLOW PATTERN TRANSITION FOR DOWNWARD INCLINED TWO PHASE FLOW; HORIZONTAL TO VERTICAL | 4 | Gas-Liquid | Water | Air | 0.051 | plexiglass | 10 | -1 | 15 | 101325 | 999 | 1.2257 | 0.001139 | 1.7965e-05 | 0.0735 | 2.1273 | 4.0302 | 95155.1636 | 14023.5062 | Slug | Intermittent | 63.4011 | 815.0445 | 1.1401e-06 | 1.4657e-05 | 0.077788 | 196.0784
Barnea et al. (1982) | FLOW PATTERN TRANSITION FOR DOWNWARD INCLINED TWO PHASE FLOW; HORIZONTAL TO VERTICAL | 4 | Gas-Liquid | Water | Air | 0.051 | plexiglass | 10 | -1 | 15 | 101325 | 999 | 1.2257 | 0.001139 | 1.7965e-05 | 0.0735 | 2.2106 | 6.4504 | 98881.6997 | 22444.7306 | Slug | Intermittent | 63.4011 | 815.0445 | 1.1401e-06 | 1.4657e-05 | 0.077788 | 196.0784
Barnea et al. (1982) | FLOW PATTERN TRANSITION FOR DOWNWARD INCLINED TWO PHASE FLOW; HORIZONTAL TO VERTICAL | 4 | Gas-Liquid | Water | Air | 0.051 | plexiglass | 10 | -1 | 15 | 101325 | 999 | 1.2257 | 0.001139 | 1.7965e-05 | 0.0735 | 2.1749 | 10.6811 | 97285.6042 | 37165.8513 | Slug | Intermittent | 63.4011 | 815.0445 | 1.1401e-06 | 1.4657e-05 | 0.077788 | 196.0784
Barnea et al. (1982) | FLOW PATTERN TRANSITION FOR DOWNWARD INCLINED TWO PHASE FLOW; HORIZONTAL TO VERTICAL | 4 | Gas-Liquid | Water | Air | 0.051 | plexiglass | 10 | -1 | 15 | 101325 | 999 | 1.2257 | 0.001139 | 1.7965e-05 | 0.0735 | 0.98386 | 1.6354 | 44009.3139 | 5690.3695 | Slug | Intermittent | 63.4011 | 815.0445 | 1.1401e-06 | 1.4657e-05 | 0.077788 | 196.0784
Barnea et al. (1982) | FLOW PATTERN TRANSITION FOR DOWNWARD INCLINED TWO PHASE FLOW; HORIZONTAL TO VERTICAL | 4 | Gas-Liquid | Water | Air | 0.051 | plexiglass | 10 | -1 | 15 | 101325 | 999 | 1.2257 | 0.001139 | 1.7965e-05 | 0.0735 | 0.96772 | 2.5319 | 43287.3896 | 8809.9596 | Slug | Intermittent | 63.4011 | 815.0445 | 1.1401e-06 | 1.4657e-05 | 0.077788 | 196.0784
Barnea et al. (1982) | FLOW PATTERN TRANSITION FOR DOWNWARD INCLINED TWO PHASE FLOW; HORIZONTAL TO VERTICAL | 4 | Gas-Liquid | Water | Air | 0.051 | plexiglass | 10 | -1 | 15 | 101325 | 999 | 1.2257 | 0.001139 | 1.7965e-05 | 0.0735 | 0.95191 | 3.9864 | 42580.1475 | 13870.9572 | Slug | Intermittent | 63.4011 | 815.0445 | 1.1401e-06 | 1.4657e-05 | 0.077788 | 196.0784
Barnea et al. (1982) | FLOW PATTERN TRANSITION FOR DOWNWARD INCLINED TWO PHASE FLOW; HORIZONTAL TO VERTICAL | 4 | Gas-Liquid | Water | Air | 0.051 | plexiglass | 10 | -1 | 15 | 101325 | 999 | 1.2257 | 0.001139 | 1.7965e-05 | 0.0735 | 0.95401 | 6.9414 | 42673.9644 | 24153.2383 | Slug | Intermittent | 63.4011 | 815.0445 | 1.1401e-06 | 1.4657e-05 | 0.077788 | 196.0784
Barnea et al. (1982) | FLOW PATTERN TRANSITION FOR DOWNWARD INCLINED TWO PHASE FLOW; HORIZONTAL TO VERTICAL | 4 | Gas-Liquid | Water | Air | 0.051 | plexiglass | 10 | -1 | 15 | 101325 | 999 | 1.2257 | 0.001139 | 1.7965e-05 | 0.0735 | 0.97329 | 10.744 | 43536.3831 | 37384.6193 | Slug | Intermittent | 63.4011 | 815.0445 | 1.1401e-06 | 1.4657e-05 | 0.077788 | 196.0784
Barnea et al. (1982) | FLOW PATTERN TRANSITION FOR DOWNWARD INCLINED TWO PHASE FLOW; HORIZONTAL TO VERTICAL | 4 | Gas-Liquid | Water | Air | 0.051 | plexiglass | 10 | -1 | 15 | 101325 | 999 | 1.2257 | 0.001139 | 1.7965e-05 | 0.0735 | 0.64745 | 2.6261 | 28961.5105 | 9137.9015 | Slug | Intermittent | 63.4011 | 815.0445 | 1.1401e-06 | 1.4657e-05 | 0.077788 | 196.0784
Barnea et al. (1982) | FLOW PATTERN TRANSITION FOR DOWNWARD INCLINED TWO PHASE FLOW; HORIZONTAL TO VERTICAL | 4 | Gas-Liquid | Water | Air | 0.051 | plexiglass | 10 | -1 | 15 | 101325 | 999 | 1.2257 | 0.001139 | 1.7965e-05 | 0.0735 | 0.66041 | 3.8649 | 29540.8965 | 13448.2847 | Slug | Intermittent | 63.4011 | 815.0445 | 1.1401e-06 | 1.4657e-05 | 0.077788 | 196.0784
Barnea et al. (1982) | FLOW PATTERN TRANSITION FOR DOWNWARD INCLINED TWO PHASE FLOW; HORIZONTAL TO VERTICAL | 4 | Gas-Liquid | Water | Air | 0.051 | plexiglass | 10 | -1 | 15 | 101325 | 999 | 1.2257 | 0.001139 | 1.7965e-05 | 0.0735 | 0.66191 | 6.844 | 29607.9586 | 23814.1392 | Slug | Intermittent | 63.4011 | 815.0445 | 1.1401e-06 | 1.4657e-05 | 0.077788 | 196.0784
Barnea et al. (1982) | FLOW PATTERN TRANSITION FOR DOWNWARD INCLINED TWO PHASE FLOW; HORIZONTAL TO VERTICAL | 4 | Gas-Liquid | Water | Air | 0.051 | plexiglass | 10 | -1 | 15 | 101325 | 999 | 1.2257 | 0.001139 | 1.7965e-05 | 0.0735 | 0.66323 | 11.3313 | 29667.2574 | 39428.1725 | Slug | Intermittent | 63.4011 | 815.0445 | 1.1401e-06 | 1.4657e-05 | 0.077788 | 196.0784
Barnea et al. (1982) | FLOW PATTERN TRANSITION FOR DOWNWARD INCLINED TWO PHASE FLOW; HORIZONTAL TO VERTICAL | 4 | Gas-Liquid | Water | Air | 0.051 | plexiglass | 10 | -1 | 15 | 101325 | 999 | 1.2257 | 0.001139 | 1.7965e-05 | 0.0735 | 0.66434 | 17.2487 | 29716.7638 | 60018.2205 | Slug | Intermittent | 63.4011 | 815.0445 | 1.1401e-06 | 1.4657e-05 | 0.077788 | 196.0784
Barnea et al. (1982) | FLOW PATTERN TRANSITION FOR DOWNWARD INCLINED TWO PHASE FLOW; HORIZONTAL TO VERTICAL | 4 | Gas-Liquid | Water | Air | 0.051 | plexiglass | 10 | -1 | 15 | 101325 | 999 | 1.2257 | 0.001139 | 1.7965e-05 | 0.0735 | 0.42696 | 7.1006 | 19098.3444 | 24707.187 | Slug | Intermittent | 63.4011 | 815.0445 | 1.1401e-06 | 1.4657e-05 | 0.077788 | 196.0784
Barnea et al. (1982) | FLOW PATTERN TRANSITION FOR DOWNWARD INCLINED TWO PHASE FLOW; HORIZONTAL TO VERTICAL | 4 | Gas-Liquid | Water | Air | 0.051 | plexiglass | 10 | -1 | 15 | 101325 | 999 | 1.2257 | 0.001139 | 1.7965e-05 | 0.0735 | 0.44353 | 10.4486 | 19839.6707 | 36356.8119 | Slug | Intermittent | 63.4011 | 815.0445 | 1.1401e-06 | 1.4657e-05 | 0.077788 | 196.0784
Barnea et al. (1982) | FLOW PATTERN TRANSITION FOR DOWNWARD INCLINED TWO PHASE FLOW; HORIZONTAL TO VERTICAL | 4 | Gas-Liquid | Water | Air | 0.051 | plexiglass | 10 | -1 | 15 | 101325 | 999 | 1.2257 | 0.001139 | 1.7965e-05 | 0.0735 | 0.69013 | 25.3816 | 30870.2576 | 88317.2638 | Slug | Intermittent | 63.4011 | 815.0445 | 1.1401e-06 | 1.4657e-05 | 0.077788 | 196.0784
Barnea et al. (1982) | FLOW PATTERN TRANSITION FOR DOWNWARD INCLINED TWO PHASE FLOW; HORIZONTAL TO VERTICAL | 4 | Gas-Liquid | Water | Air | 0.051 | plexiglass | 10 | -1 | 15 | 101325 | 999 | 1.2257 | 0.001139 | 1.7965e-05 | 0.0735 | 0.28086 | 10.3088 | 12563.15 | 35870.2961 | Annular | Annular | 63.4011 | 815.0445 | 1.1401e-06 | 1.4657e-05 | 0.077788 | 196.0784
Barnea et al. (1982) | FLOW PATTERN TRANSITION FOR DOWNWARD INCLINED TWO PHASE FLOW; HORIZONTAL TO VERTICAL | 4 | Gas-Liquid | Water | Air | 0.051 | plexiglass | 10 | -1 | 15 | 101325 | 999 | 1.2257 | 0.001139 | 1.7965e-05 | 0.0735 | 0.17786 | 10.3432 | 7955.9417 | 35990.1111 | Annular | Annular | 63.4011 | 815.0445 | 1.1401e-06 | 1.4657e-05 | 0.077788 | 196.0784
Barnea et al. (1982) | FLOW PATTERN TRANSITION FOR DOWNWARD INCLINED TWO PHASE FLOW; HORIZONTAL TO VERTICAL | 4 | Gas-Liquid | Water | Air | 0.051 | plexiglass | 10 | -1 | 15 | 101325 | 999 | 1.2257 | 0.001139 | 1.7965e-05 | 0.0735 | 0.28144 | 17.3572 | 12589.151 | 60395.6666 | Annular | Annular | 63.4011 | 815.0445 | 1.1401e-06 | 1.4657e-05 | 0.077788 | 196.0784
Barnea et al. (1982) | FLOW PATTERN TRANSITION FOR DOWNWARD INCLINED TWO PHASE FLOW; HORIZONTAL TO VERTICAL | 4 | Gas-Liquid | Water | Air | 0.051 | plexiglass | 10 | -1 | 15 | 101325 | 999 | 1.2257 | 0.001139 | 1.7965e-05 | 0.0735 | 0.17498 | 16.8417 | 7826.9991 | 58602.1861 | Annular | Annular | 63.4011 | 815.0445 | 1.1401e-06 | 1.4657e-05 | 0.077788 | 196.0784
Barnea et al. (1982) | FLOW PATTERN TRANSITION FOR DOWNWARD INCLINED TWO PHASE FLOW; HORIZONTAL TO VERTICAL | 4 | Gas-Liquid | Water | Air | 0.051 | plexiglass | 10 | -1 | 15 | 101325 | 999 | 1.2257 | 0.001139 | 1.7965e-05 | 0.0735 | 0.1214 | 16.6053 | 5430.5118 | 57779.4414 | Annular | Annular | 63.4011 | 815.0445 | 1.1401e-06 | 1.4657e-05 | 0.077788 | 196.0784
Barnea et al. (1982) | FLOW PATTERN TRANSITION FOR DOWNWARD INCLINED TWO PHASE FLOW; HORIZONTAL TO VERTICAL | 4 | Gas-Liquid | Water | Air | 0.051 | plexiglass | 10 | -1 | 15 | 101325 | 999 | 1.2257 | 0.001139 | 1.7965e-05 | 0.0735 | 0.078289 | 16.1079 | 3501.9679 | 56048.6967 | Annular | Annular | 63.4011 | 815.0445 | 1.1401e-06 | 1.4657e-05 | 0.077788 | 196.0784
Barnea et al. (1982) | FLOW PATTERN TRANSITION FOR DOWNWARD INCLINED TWO PHASE FLOW; HORIZONTAL TO VERTICAL | 4 | Gas-Liquid | Water | Air | 0.051 | plexiglass | 10 | -1 | 15 | 101325 | 999 | 1.2257 | 0.001139 | 1.7965e-05 | 0.0735 | 0.021038 | 24.7563 | 941.075 | 86141.5884 | Annular | Annular | 63.4011 | 815.0445 | 1.1401e-06 | 1.4657e-05 | 0.077788 | 196.0784
Barnea et al. (1982) | FLOW PATTERN TRANSITION FOR DOWNWARD INCLINED TWO PHASE FLOW; HORIZONTAL TO VERTICAL | 4 | Gas-Liquid | Water | Air | 0.051 | plexiglass | 10 | -1 | 15 | 101325 | 999 | 1.2257 | 0.001139 | 1.7965e-05 | 0.0735 | 0.033834 | 24.6706 | 1513.4479 | 85843.3625 | Annular | Annular | 63.4011 | 815.0445 | 1.1401e-06 | 1.4657e-05 | 0.077788 | 196.0784
Barnea et al. (1982) | FLOW PATTERN TRANSITION FOR DOWNWARD INCLINED TWO PHASE FLOW; HORIZONTAL TO VERTICAL | 4 | Gas-Liquid | Water | Air | 0.051 | plexiglass | 10 | -1 | 15 | 101325 | 999 | 1.2257 | 0.001139 | 1.7965e-05 | 0.0735 | 0.05246 | 24.5917 | 2346.5951 | 85568.9935 | Annular | Annular | 63.4011 | 815.0445 | 1.1401e-06 | 1.4657e-05 | 0.077788 | 196.0784
Barnea et al. (1982) | FLOW PATTERN TRANSITION FOR DOWNWARD INCLINED TWO PHASE FLOW; HORIZONTAL TO VERTICAL | 4 | Gas-Liquid | Water | Air | 0.051 | plexiglass | 10 | -1 | 15 | 101325 | 999 | 1.2257 | 0.001139 | 1.7965e-05 | 0.0735 | 0.07843 | 25.3579 | 3508.2796 | 88234.84 | Annular | Annular | 63.4011 | 815.0445 | 1.1401e-06 | 1.4657e-05 | 0.077788 | 196.0784
Barnea et al. (1982) | FLOW PATTERN TRANSITION FOR DOWNWARD INCLINED TWO PHASE FLOW; HORIZONTAL TO VERTICAL | 4 | Gas-Liquid | Water | Air | 0.051 | plexiglass | 10 | -1 | 15 | 101325 | 999 | 1.2257 | 0.001139 | 1.7965e-05 | 0.0735 | 0.11305 | 26.1549 | 5056.8223 | 91008.0143 | Annular | Annular | 63.4011 | 815.0445 | 1.1401e-06 | 1.4657e-05 | 0.077788 | 196.0784
Barnea et al. (1982) | FLOW PATTERN TRANSITION FOR DOWNWARD INCLINED TWO PHASE FLOW; HORIZONTAL TO VERTICAL | 4 | Gas-Liquid | Water | Air | 0.051 | plexiglass | 10 | -1 | 15 | 101325 | 999 | 1.2257 | 0.001139 | 1.7965e-05 | 0.0735 | 0.18179 | 25.6299 | 8131.8986 | 89181.4286 | Annular | Annular | 63.4011 | 815.0445 | 1.1401e-06 | 1.4657e-05 | 0.077788 | 196.0784
Barnea et al. (1982) | FLOW PATTERN TRANSITION FOR DOWNWARD INCLINED TWO PHASE FLOW; HORIZONTAL TO VERTICAL | 4 | Gas-Liquid | Water | Air | 0.051 | plexiglass | 10 | -1 | 15 | 101325 | 999 | 1.2257 | 0.001139 | 1.7965e-05 | 0.0735 | 0.29238 | 25.9741 | 13078.6871 | 90378.9578 | Annular | Annular | 63.4011 | 815.0445 | 1.1401e-06 | 1.4657e-05 | 0.077788 | 196.0784
Barnea et al. (1982) | FLOW PATTERN TRANSITION FOR DOWNWARD INCLINED TWO PHASE FLOW; HORIZONTAL TO VERTICAL | 4 | Gas-Liquid | Water | Air | 0.051 | plexiglass | 10 | -1 | 15 | 101325 | 999 | 1.2257 | 0.001139 | 1.7965e-05 | 0.0735 | 0.41375 | 25.9083 | 18507.7418 | 90150.1964 | Annular | Annular | 63.4011 | 815.0445 | 1.1401e-06 | 1.4657e-05 | 0.077788 | 196.0784
Barnea et al. (1982) | FLOW PATTERN TRANSITION FOR DOWNWARD INCLINED TWO PHASE FLOW; HORIZONTAL TO VERTICAL | 4 | Gas-Liquid | Water | Air | 0.051 | plexiglass | 10 | -1 | 15 | 101325 | 999 | 1.2257 | 0.001139 | 1.7965e-05 | 0.0735 | 0.42068 | 17.0179 | 18817.6591 | 59215.0748 | Annular | Annular | 63.4011 | 815.0445 | 1.1401e-06 | 1.4657e-05 | 0.077788 | 196.0784
Barnea et al. (1982) | FLOW PATTERN TRANSITION FOR DOWNWARD INCLINED TWO PHASE FLOW; HORIZONTAL TO VERTICAL | 4 | Gas-Liquid | Water | Air | 0.051 | plexiglass | 10 | -1 | 15 | 101325 | 999 | 1.2257 | 0.001139 | 1.7965e-05 | 0.0735 | 0.015423 | 26.0956 | 689.9131 | 90801.881 | Annular | Annular | 63.4011 | 815.0445 | 1.1401e-06 | 1.4657e-05 | 0.077788 | 196.0784
Barnea et al. (1982) | FLOW PATTERN TRANSITION FOR DOWNWARD INCLINED TWO PHASE FLOW; HORIZONTAL TO VERTICAL | 4 | Gas-Liquid | Water | Air | 0.051 | plexiglass | 10 | -1 | 15 | 101325 | 999 | 1.2257 | 0.001139 | 1.7965e-05 | 0.0735 | 0.29083 | 6.7704 | 13009.0921 | 23558.2289 | Wavy Annular | Annular | 63.4011 | 815.0445 | 1.1401e-06 | 1.4657e-05 | 0.077788 | 196.0784
Barnea et al. (1982) | FLOW PATTERN TRANSITION FOR DOWNWARD INCLINED TWO PHASE FLOW; HORIZONTAL TO VERTICAL | 4 | Gas-Liquid | Water | Air | 0.051 | plexiglass | 10 | -1 | 15 | 101325 | 999 | 1.2257 | 0.001139 | 1.7965e-05 | 0.0735 | 1.6109 | 0.014981 | 72057.5153 | 52.1292 | Dispersed Bubble | Dispersed | 63.4011 | 815.0445 | 1.1401e-06 | 1.4657e-05 | 0.077788 | 196.0784
Barnea et al. (1982) | FLOW PATTERN TRANSITION FOR DOWNWARD INCLINED TWO PHASE FLOW; HORIZONTAL TO VERTICAL | 4 | Gas-Liquid | Water | Air | 0.051 | plexiglass | 10 | -1 | 15 | 101325 | 999 | 1.2257 | 0.001139 | 1.7965e-05 | 0.0735 | 2.2797 | 0.015197 | 101975.8961 | 52.8785 | Dispersed Bubble | Dispersed | 63.4011 | 815.0445 | 1.1401e-06 | 1.4657e-05 | 0.077788 | 196.0784
Barnea et al. (1982) | FLOW PATTERN TRANSITION FOR DOWNWARD INCLINED TWO PHASE FLOW; HORIZONTAL TO VERTICAL | 4 | Gas-Liquid | Water | Air | 0.051 | plexiglass | 10 | -1 | 15 | 101325 | 999 | 1.2257 | 0.001139 | 1.7965e-05 | 0.0735 | 1.6738 | 0.023185 | 74869.4972 | 80.6753 | Dispersed Bubble | Dispersed | 63.4011 | 815.0445 | 1.1401e-06 | 1.4657e-05 | 0.077788 | 196.0784
Barnea et al. (1982) | FLOW PATTERN TRANSITION FOR DOWNWARD INCLINED TWO PHASE FLOW; HORIZONTAL TO VERTICAL | 4 | Gas-Liquid | Water | Air | 0.051 | plexiglass | 10 | -1 | 15 | 101325 | 999 | 1.2257 | 0.001139 | 1.7965e-05 | 0.0735 | 2.162 | 0.023933 | 96709.8564 | 83.2775 | Dispersed Bubble | Dispersed | 63.4011 | 815.0445 | 1.1401e-06 | 1.4657e-05 | 0.077788 | 196.0784
Barnea et al. (1982) | FLOW PATTERN TRANSITION FOR DOWNWARD INCLINED TWO PHASE FLOW; HORIZONTAL TO VERTICAL | 4 | Gas-Liquid | Water | Air | 0.051 | plexiglass | 10 | -1 | 15 | 101325 | 999 | 1.2257 | 0.001139 | 1.7965e-05 | 0.0735 | 2.2467 | 0.038305 | 100497.2784 | 133.2863 | Dispersed Bubble | Dispersed | 63.4011 | 815.0445 | 1.1401e-06 | 1.4657e-05 | 0.077788 | 196.0784
Barnea et al. (1982) | FLOW PATTERN TRANSITION FOR DOWNWARD INCLINED TWO PHASE FLOW; HORIZONTAL TO VERTICAL | 4 | Gas-Liquid | Water | Air | 0.051 | plexiglass | 10 | -1 | 15 | 101325 | 999 | 1.2257 | 0.001139 | 1.7965e-05 | 0.0735 | 2.21 | 0.06031 | 98855.3242 | 209.8544 | Dispersed Bubble | Dispersed | 63.4011 | 815.0445 | 1.1401e-06 | 1.4657e-05 | 0.077788 | 196.0784
Barnea et al. (1982) | FLOW PATTERN TRANSITION FOR DOWNWARD INCLINED TWO PHASE FLOW; HORIZONTAL TO VERTICAL | 4 | Gas-Liquid | Water | Air | 0.051 | plexiglass | 10 | -1 | 15 | 101325 | 999 | 1.2257 | 0.001139 | 1.7965e-05 | 0.0735 | 2.1743 | 0.099867 | 97259.6545 | 347.4944 | Dispersed Bubble | Dispersed | 63.4011 | 815.0445 | 1.1401e-06 | 1.4657e-05 | 0.077788 | 196.0784
Barnea et al. (1982) | FLOW PATTERN TRANSITION FOR DOWNWARD INCLINED TWO PHASE FLOW; HORIZONTAL TO VERTICAL | 4 | Gas-Liquid | Water | Air | 0.051 | plexiglass | 10 | -1 | 15 | 101325 | 999 | 1.2257 | 0.001139 | 1.7965e-05 | 0.0735 | 3.3708 | 0.096257 | 150780.5998 | 334.9342 | Dispersed Bubble | Dispersed | 63.4011 | 815.0445 | 1.1401e-06 | 1.4657e-05 | 0.077788 | 196.0784
Barnea et al. (1982) | FLOW PATTERN TRANSITION FOR DOWNWARD INCLINED TWO PHASE FLOW; HORIZONTAL TO VERTICAL | 4 | Gas-Liquid | Water | Air | 0.051 | plexiglass | 10 | -1 | 15 | 101325 | 999 | 1.2257 | 0.001139 | 1.7965e-05 | 0.0735 | 3.316 | 0.15412 | 148326.9939 | 536.2793 | Dispersed Bubble | Dispersed | 63.4011 | 815.0445 | 1.1401e-06 | 1.4657e-05 | 0.077788 | 196.0784
Barnea et al. (1982) | FLOW PATTERN TRANSITION FOR DOWNWARD INCLINED TWO PHASE FLOW; HORIZONTAL TO VERTICAL | 4 | Gas-Liquid | Water | Air | 0.051 | plexiglass | 10 | -1 | 15 | 101325 | 999 | 1.2257 | 0.001139 | 1.7965e-05 | 0.0735 | 2.301 | 0.15715 | 102925.6453 | 546.8254 | Dispersed Bubble | Dispersed | 63.4011 | 815.0445 | 1.1401e-06 | 1.4657e-05 | 0.077788 | 196.0784
Barnea et al. (1982) | FLOW PATTERN TRANSITION FOR DOWNWARD INCLINED TWO PHASE FLOW; HORIZONTAL TO VERTICAL | 4 | Gas-Liquid | Water | Air | 0.051 | plexiglass | 10 | -1 | 15 | 101325 | 999 | 1.2257 | 0.001139 | 1.7965e-05 | 0.0735 | 3.446 | 0.25085 | 154146.1643 | 872.8665 | Dispersed Bubble | Dispersed | 63.4011 | 815.0445 | 1.1401e-06 | 1.4657e-05 | 0.077788 | 196.0784
Barnea et al. (1982) | FLOW PATTERN TRANSITION FOR DOWNWARD INCLINED TWO PHASE FLOW; HORIZONTAL TO VERTICAL | 4 | Gas-Liquid | Water | Air | 0.051 | plexiglass | 10 | -1 | 15 | 101325 | 999 | 1.2257 | 0.001139 | 1.7965e-05 | 0.0735 | 2.3909 | 0.24733 | 106949.3616 | 860.612 | Dispersed Bubble | Dispersed | 63.4011 | 815.0445 | 1.1401e-06 | 1.4657e-05 | 0.077788 | 196.0784
Barnea et al. (1982) | FLOW PATTERN TRANSITION FOR DOWNWARD INCLINED TWO PHASE FLOW; HORIZONTAL TO VERTICAL | 4 | Gas-Liquid | Water | Air | 0.051 | plexiglass | 10 | -1 | 15 | 101325 | 999 | 1.2257 | 0.001139 | 1.7965e-05 | 0.0735 | 3.3277 | 0.37559 | 148852.2195 | 1306.8963 | Dispersed Bubble | Dispersed | 63.4011 | 815.0445 | 1.1401e-06 | 1.4657e-05 | 0.077788 | 196.0784
Barnea et al. (1982) | FLOW PATTERN TRANSITION FOR DOWNWARD INCLINED TWO PHASE FLOW; HORIZONTAL TO VERTICAL | 4 | Gas-Liquid | Water | Air | 0.051 | plexiglass | 10 | -1 | 15 | 101325 | 999 | 1.2257 | 0.001139 | 1.7965e-05 | 0.0735 | 3.4587 | 0.63222 | 154712.6307 | 2199.8652 | Dispersed Bubble | Dispersed | 63.4011 | 815.0445 | 1.1401e-06 | 1.4657e-05 | 0.077788 | 196.0784
Barnea et al. (1982) | FLOW PATTERN TRANSITION FOR DOWNWARD INCLINED TWO PHASE FLOW; HORIZONTAL TO VERTICAL | 4 | Gas-Liquid | Water | Air | 0.051 | plexiglass | 10 | -1 | 15 | 101325 | 999 | 1.2257 | 0.001139 | 1.7965e-05 | 0.0735 | 3.3404 | 0.97895 | 149419.1605 | 3406.3358 | Dispersed Bubble | Dispersed | 63.4011 | 815.0445 | 1.1401e-06 | 1.4657e-05 | 0.077788 | 196.0784
Barnea et al. (1982) | FLOW PATTERN TRANSITION FOR DOWNWARD INCLINED TWO PHASE FLOW; HORIZONTAL TO VERTICAL | 4 | Gas-Liquid | Water | Air | 0.051 | plexiglass | 10 | -1 | 15 | 101325 | 999 | 1.2257 | 0.001139 | 1.7965e-05 | 0.0735 | 3.4081 | 1.5409 | 152449.0113 | 5361.7198 | Dispersed Bubble | Dispersed | 63.4011 | 815.0445 | 1.1401e-06 | 1.4657e-05 | 0.077788 | 196.0784
Barnea et al. (1982) | FLOW PATTERN TRANSITION FOR DOWNWARD INCLINED TWO PHASE FLOW; HORIZONTAL TO VERTICAL | 4 | Gas-Liquid | Water | Air | 0.051 | plexiglass | 10 | -1 | 15 | 101325 | 999 | 1.2257 | 0.001139 | 1.7965e-05 | 0.0735 | 3.4774 | 2.4666 | 155550.6738 | 8582.6189 | Dispersed Bubble | Dispersed | 63.4011 | 815.0445 | 1.1401e-06 | 1.4657e-05 | 0.077788 | 196.0784
Barnea et al. (1982) | FLOW PATTERN TRANSITION FOR DOWNWARD INCLINED TWO PHASE FLOW; HORIZONTAL TO VERTICAL | 4 | Gas-Liquid | Water | Air | 0.051 | plexiglass | 10 | -1 | 15 | 101325 | 999 | 1.2257 | 0.001139 | 1.7965e-05 | 0.0735 | 3.548 | 3.8825 | 158704.8565 | 13509.4131 | Dispersed Bubble | Dispersed | 63.4011 | 815.0445 | 1.1401e-06 | 1.4657e-05 | 0.077788 | 196.0784
Barnea et al. (1982) | FLOW PATTERN TRANSITION FOR DOWNWARD INCLINED TWO PHASE FLOW; HORIZONTAL TO VERTICAL | 5 | Gas-Liquid | Water | Air | 0.0255 | plexiglass | 10 | -5 | 15 | 101325 | 999 | 1.2257 | 0.001139 | 1.7965e-05 | 0.0735 | 1 | 0.018111 | 22365.6716 | 31.5099 | Stratified Wavy | Stratified | 63.4011 | 815.0445 | 1.1401e-06 | 1.4657e-05 | 0.077788 | 392.1569
Barnea et al. (1982) | FLOW PATTERN TRANSITION FOR DOWNWARD INCLINED TWO PHASE FLOW; HORIZONTAL TO VERTICAL | 5 | Gas-Liquid | Water | Air | 0.0255 | plexiglass | 10 | -5 | 15 | 101325 | 999 | 1.2257 | 0.001139 | 1.7965e-05 | 0.0735 | 0.63717 | 0.018111 | 14250.735 | 31.5099 | Stratified Wavy | Stratified | 63.4011 | 815.0445 | 1.1401e-06 | 1.4657e-05 | 0.077788 | 392.1569
Barnea et al. (1982) | FLOW PATTERN TRANSITION FOR DOWNWARD INCLINED TWO PHASE FLOW; HORIZONTAL TO VERTICAL | 5 | Gas-Liquid | Water | Air | 0.0255 | plexiglass | 10 | -5 | 15 | 101325 | 999 | 1.2257 | 0.001139 | 1.7965e-05 | 0.0735 | 0.25366 | 0.018408 | 5673.3198 | 32.0269 | Stratified Wavy | Stratified | 63.4011 | 815.0445 | 1.1401e-06 | 1.4657e-05 | 0.077788 | 392.1569
Barnea et al. (1982) | FLOW PATTERN TRANSITION FOR DOWNWARD INCLINED TWO PHASE FLOW; HORIZONTAL TO VERTICAL | 5 | Gas-Liquid | Water | Air | 0.0255 | plexiglass | 10 | -5 | 15 | 101325 | 999 | 1.2257 | 0.001139 | 1.7965e-05 | 0.0735 | 0.095219 | 0.017531 | 2129.6358 | 30.501 | Stratified Wavy | Stratified | 63.4011 | 815.0445 | 1.1401e-06 | 1.4657e-05 | 0.077788 | 392.1569
Barnea et al. (1982) | FLOW PATTERN TRANSITION FOR DOWNWARD INCLINED TWO PHASE FLOW; HORIZONTAL TO VERTICAL | 5 | Gas-Liquid | Water | Air | 0.0255 | plexiglass | 10 | -5 | 15 | 101325 | 999 | 1.2257 | 0.001139 | 1.7965e-05 | 0.0735 | 0.010198 | 0.017531 | 228.0828 | 30.501 | Stratified Wavy | Stratified | 63.4011 | 815.0445 | 1.1401e-06 | 1.4657e-05 | 0.077788 | 392.1569
Barnea et al. (1982) | FLOW PATTERN TRANSITION FOR DOWNWARD INCLINED TWO PHASE FLOW; HORIZONTAL TO VERTICAL | 5 | Gas-Liquid | Water | Air | 0.0255 | plexiglass | 10 | -5 | 15 | 101325 | 999 | 1.2257 | 0.001139 | 1.7965e-05 | 0.0735 | 0.0066264 | 0.017819 | 148.2035 | 31.0013 | Stratified Wavy | Stratified | 63.4011 | 815.0445 | 1.1401e-06 | 1.4657e-05 | 0.077788 | 392.1569
Barnea et al. (1982) | FLOW PATTERN TRANSITION FOR DOWNWARD INCLINED TWO PHASE FLOW; HORIZONTAL TO VERTICAL | 5 | Gas-Liquid | Water | Air | 0.0255 | plexiglass | 10 | -5 | 15 | 101325 | 999 | 1.2257 | 0.001139 | 1.7965e-05 | 0.0735 | 0.0064978 | 0.042905 | 145.3275 | 74.6459 | Stratified Wavy | Stratified | 63.4011 | 815.0445 | 1.1401e-06 | 1.4657e-05 | 0.077788 | 392.1569
Barnea et al. (1982) | FLOW PATTERN TRANSITION FOR DOWNWARD INCLINED TWO PHASE FLOW; HORIZONTAL TO VERTICAL | 5 | Gas-Liquid | Water | Air | 0.0255 | plexiglass | 10 | -5 | 15 | 101325 | 999 | 1.2257 | 0.001139 | 1.7965e-05 | 0.0735 | 0.0104 | 0.042213 | 232.5965 | 73.441 | Stratified Wavy | Stratified | 63.4011 | 815.0445 | 1.1401e-06 | 1.4657e-05 | 0.077788 | 392.1569
Barnea et al. (1982) | FLOW PATTERN TRANSITION FOR DOWNWARD INCLINED TWO PHASE FLOW; HORIZONTAL TO VERTICAL | 5 | Gas-Liquid | Water | Air | 0.0255 | plexiglass | 10 | -5 | 15 | 101325 | 999 | 1.2257 | 0.001139 | 1.7965e-05 | 0.0735 | 0.095219 | 0.043609 | 2129.6358 | 75.8705 | Stratified Wavy | Stratified | 63.4011 | 815.0445 | 1.1401e-06 | 1.4657e-05 | 0.077788 | 392.1569
Barnea et al. (1982) | FLOW PATTERN TRANSITION FOR DOWNWARD INCLINED TWO PHASE FLOW; HORIZONTAL TO VERTICAL | 5 | Gas-Liquid | Water | Air | 0.0255 | plexiglass | 10 | -5 | 15 | 101325 | 999 | 1.2257 | 0.001139 | 1.7965e-05 | 0.0735 | 0.25868 | 0.043609 | 5785.5933 | 75.8705 | Stratified Wavy | Stratified | 63.4011 | 815.0445 | 1.1401e-06 | 1.4657e-05 | 0.077788 | 392.1569
Barnea et al. (1982) | FLOW PATTERN TRANSITION FOR DOWNWARD INCLINED TWO PHASE FLOW; HORIZONTAL TO VERTICAL | 5 | Gas-Liquid | Water | Air | 0.0255 | plexiglass | 10 | -5 | 15 | 101325 | 999 | 1.2257 | 0.001139 | 1.7965e-05 | 0.0735 | 0.64978 | 0.042905 | 14532.7533 | 74.6459 | Stratified Wavy | Stratified | 63.4011 | 815.0445 | 1.1401e-06 | 1.4657e-05 | 0.077788 | 392.1569
Barnea et al. (1982) | FLOW PATTERN TRANSITION FOR DOWNWARD INCLINED TWO PHASE FLOW; HORIZONTAL TO VERTICAL | 5 | Gas-Liquid | Water | Air | 0.0255 | plexiglass | 10 | -5 | 15 | 101325 | 999 | 1.2257 | 0.001139 | 1.7965e-05 | 0.0735 | 0.98059 | 0.042905 | 21931.65 | 74.6459 | Stratified Wavy | Stratified | 63.4011 | 815.0445 | 1.1401e-06 | 1.4657e-05 | 0.077788 | 392.1569
Barnea et al. (1982) | FLOW PATTERN TRANSITION FOR DOWNWARD INCLINED TWO PHASE FLOW; HORIZONTAL TO VERTICAL | 5 | Gas-Liquid | Water | Air | 0.0255 | plexiglass | 10 | -5 | 15 | 101325 | 999 | 1.2257 | 0.001139 | 1.7965e-05 | 0.0735 | 0.98059 | 0.105 | 21931.65 | 182.6832 | Stratified Wavy | Stratified | 63.4011 | 815.0445 | 1.1401e-06 | 1.4657e-05 | 0.077788 | 392.1569
Barnea et al. (1982) | FLOW PATTERN TRANSITION FOR DOWNWARD INCLINED TWO PHASE FLOW; HORIZONTAL TO VERTICAL | 5 | Gas-Liquid | Water | Air | 0.0255 | plexiglass | 10 | -5 | 15 | 101325 | 999 | 1.2257 | 0.001139 | 1.7965e-05 | 0.0735 | 0.61268 | 0.11026 | 13703.0104 | 191.8227 | Stratified Wavy | Stratified | 63.4011 | 815.0445 | 1.1401e-06 | 1.4657e-05 | 0.077788 | 392.1569
Barnea et al. (1982) | FLOW PATTERN TRANSITION FOR DOWNWARD INCLINED TWO PHASE FLOW; HORIZONTAL TO VERTICAL | 5 | Gas-Liquid | Water | Air | 0.0255 | plexiglass | 10 | -5 | 15 | 101325 | 999 | 1.2257 | 0.001139 | 1.7965e-05 | 0.0735 | 0.24874 | 0.10673 | 5563.225 | 185.6802 | Stratified Wavy | Stratified | 63.4011 | 815.0445 | 1.1401e-06 | 1.4657e-05 | 0.077788 | 392.1569
Barnea et al. (1982) | FLOW PATTERN TRANSITION FOR DOWNWARD INCLINED TWO PHASE FLOW; HORIZONTAL TO VERTICAL | 5 | Gas-Liquid | Water | Air | 0.0255 | plexiglass | 10 | -5 | 15 | 101325 | 999 | 1.2257 | 0.001139 | 1.7965e-05 | 0.0735 | 0.099025 | 0.10848 | 2214.7598 | 188.7265 | Stratified Wavy | Stratified | 63.4011 | 815.0445 | 1.1401e-06 | 1.4657e-05 | 0.077788 | 392.1569
Barnea et al. (1982) | FLOW PATTERN TRANSITION FOR DOWNWARD INCLINED TWO PHASE FLOW; HORIZONTAL TO VERTICAL | 5 | Gas-Liquid | Water | Air | 0.0255 | plexiglass | 10 | -5 | 15 | 101325 | 999 | 1.2257 | 0.001139 | 1.7965e-05 | 0.0735 | 0.0104 | 0.10164 | 232.5965 | 176.8334 | Stratified Wavy | Stratified | 63.4011 | 815.0445 | 1.1401e-06 | 1.4657e-05 | 0.077788 | 392.1569
Barnea et al. (1982) | FLOW PATTERN TRANSITION FOR DOWNWARD INCLINED TWO PHASE FLOW; HORIZONTAL TO VERTICAL | 5 | Gas-Liquid | Water | Air | 0.0255 | plexiglass | 10 | -5 | 15 | 101325 | 999 | 1.2257 | 0.001139 | 1.7965e-05 | 0.0735 | 0.0061268 | 0.1 | 137.0301 | 173.9791 | Stratified Wavy | Stratified | 63.4011 | 815.0445 | 1.1401e-06 | 1.4657e-05 | 0.077788 | 392.1569
Barnea et al. (1982) | FLOW PATTERN TRANSITION FOR DOWNWARD INCLINED TWO PHASE FLOW; HORIZONTAL TO VERTICAL | 5 | Gas-Liquid | Water | Air | 0.0255 | plexiglass | 10 | -5 | 15 | 101325 | 999 | 1.2257 | 0.001139 | 1.7965e-05 | 0.0735 | 0.0061268 | 0.24875 | 137.0301 | 432.7697 | Stratified Wavy | Stratified | 63.4011 | 815.0445 | 1.1401e-06 | 1.4657e-05 | 0.077788 | 392.1569
Barnea et al. (1982) | FLOW PATTERN TRANSITION FOR DOWNWARD INCLINED TWO PHASE FLOW; HORIZONTAL TO VERTICAL | 5 | Gas-Liquid | Water | Air | 0.0255 | plexiglass | 10 | -5 | 15 | 101325 | 999 | 1.2257 | 0.001139 | 1.7965e-05 | 0.0735 | 0.010198 | 0.24875 | 228.0828 | 432.7697 | Stratified Wavy | Stratified | 63.4011 | 815.0445 | 1.1401e-06 | 1.4657e-05 | 0.077788 | 392.1569
Barnea et al. (1982) | FLOW PATTERN TRANSITION FOR DOWNWARD INCLINED TWO PHASE FLOW; HORIZONTAL TO VERTICAL | 5 | Gas-Liquid | Water | Air | 0.0255 | plexiglass | 10 | -5 | 15 | 101325 | 999 | 1.2257 | 0.001139 | 1.7965e-05 | 0.0735 | 0.099025 | 0.26548 | 2214.7598 | 461.876 | Stratified Wavy | Stratified | 63.4011 | 815.0445 | 1.1401e-06 | 1.4657e-05 | 0.077788 | 392.1569
Barnea et al. (1982) | FLOW PATTERN TRANSITION FOR DOWNWARD INCLINED TWO PHASE FLOW; HORIZONTAL TO VERTICAL | 5 | Gas-Liquid | Water | Air | 0.0255 | plexiglass | 10 | -5 | 15 | 101325 | 999 | 1.2257 | 0.001139 | 1.7965e-05 | 0.0735 | 0.24391 | 0.26548 | 5455.2667 | 461.876 | Stratified Wavy | Stratified | 63.4011 | 815.0445 | 1.1401e-06 | 1.4657e-05 | 0.077788 | 392.1569
Barnea et al. (1982) | FLOW PATTERN TRANSITION FOR DOWNWARD INCLINED TWO PHASE FLOW; HORIZONTAL TO VERTICAL | 5 | Gas-Liquid | Water | Air | 0.0255 | plexiglass | 10 | -5 | 15 | 101325 | 999 | 1.2257 | 0.001139 | 1.7965e-05 | 0.0735 | 0.62481 | 0.27876 | 13974.1894 | 484.9833 | Stratified Wavy | Stratified | 63.4011 | 815.0445 | 1.1401e-06 | 1.4657e-05 | 0.077788 | 392.1569
Barnea et al. (1982) | FLOW PATTERN TRANSITION FOR DOWNWARD INCLINED TWO PHASE FLOW; HORIZONTAL TO VERTICAL | 5 | Gas-Liquid | Water | Air | 0.0255 | plexiglass | 10 | -5 | 15 | 101325 | 999 | 1.2257 | 0.001139 | 1.7965e-05 | 0.0735 | 0.96157 | 0.26983 | 21506.0508 | 469.4535 | Stratified Wavy | Stratified | 63.4011 | 815.0445 | 1.1401e-06 | 1.4657e-05 | 0.077788 | 392.1569
Barnea et al. (1982) | FLOW PATTERN TRANSITION FOR DOWNWARD INCLINED TWO PHASE FLOW; HORIZONTAL TO VERTICAL | 5 | Gas-Liquid | Water | Air | 0.0255 | plexiglass | 10 | -5 | 15 | 101325 | 999 | 1.2257 | 0.001139 | 1.7965e-05 | 0.0735 | 0.98059 | 0.66037 | 21931.65 | 1148.9077 | Stratified Wavy | Stratified | 63.4011 | 815.0445 | 1.1401e-06 | 1.4657e-05 | 0.077788 | 392.1569
Barnea et al. (1982) | FLOW PATTERN TRANSITION FOR DOWNWARD INCLINED TWO PHASE FLOW; HORIZONTAL TO VERTICAL | 5 | Gas-Liquid | Water | Air | 0.0255 | plexiglass | 10 | -5 | 15 | 101325 | 999 | 1.2257 | 0.001139 | 1.7965e-05 | 0.0735 | 0.61268 | 0.68222 | 13703.0104 | 1186.9144 | Stratified Wavy | Stratified | 63.4011 | 815.0445 | 1.1401e-06 | 1.4657e-05 | 0.077788 | 392.1569
Barnea et al. (1982) | FLOW PATTERN TRANSITION FOR DOWNWARD INCLINED TWO PHASE FLOW; HORIZONTAL TO VERTICAL | 5 | Gas-Liquid | Water | Air | 0.0255 | plexiglass | 10 | -5 | 15 | 101325 | 999 | 1.2257 | 0.001139 | 1.7965e-05 | 0.0735 | 0.24874 | 0.68222 | 5563.225 | 1186.9144 | Stratified Wavy | Stratified | 63.4011 | 815.0445 | 1.1401e-06 | 1.4657e-05 | 0.077788 | 392.1569
Barnea et al. (1982) | FLOW PATTERN TRANSITION FOR DOWNWARD INCLINED TWO PHASE FLOW; HORIZONTAL TO VERTICAL | 5 | Gas-Liquid | Water | Air | 0.0255 | plexiglass | 10 | -5 | 15 | 101325 | 999 | 1.2257 | 0.001139 | 1.7965e-05 | 0.0735 | 0.097103 | 0.69341 | 2171.7808 | 1206.3867 | Stratified Wavy | Stratified | 63.4011 | 815.0445 | 1.1401e-06 | 1.4657e-05 | 0.077788 | 392.1569
Barnea et al. (1982) | FLOW PATTERN TRANSITION FOR DOWNWARD INCLINED TWO PHASE FLOW; HORIZONTAL TO VERTICAL | 5 | Gas-Liquid | Water | Air | 0.0255 | plexiglass | 10 | -5 | 15 | 101325 | 999 | 1.2257 | 0.001139 | 1.7965e-05 | 0.0735 | 0.010198 | 0.66037 | 228.0828 | 1148.9077 | Stratified Wavy | Stratified | 63.4011 | 815.0445 | 1.1401e-06 | 1.4657e-05 | 0.077788 | 392.1569
Barnea et al. (1982) | FLOW PATTERN TRANSITION FOR DOWNWARD INCLINED TWO PHASE FLOW; HORIZONTAL TO VERTICAL | 5 | Gas-Liquid | Water | Air | 0.0255 | plexiglass | 10 | -5 | 15 | 101325 | 999 | 1.2257 | 0.001139 | 1.7965e-05 | 0.0735 | 0.0061268 | 0.66037 | 137.0301 | 1148.9077 | Stratified Wavy | Stratified | 63.4011 | 815.0445 | 1.1401e-06 | 1.4657e-05 | 0.077788 | 392.1569
Barnea et al. (1982) | FLOW PATTERN TRANSITION FOR DOWNWARD INCLINED TWO PHASE FLOW; HORIZONTAL TO VERTICAL | 5 | Gas-Liquid | Water | Air | 0.0255 | plexiglass | 10 | -5 | 15 | 101325 | 999 | 1.2257 | 0.001139 | 1.7965e-05 | 0.0735 | 0.90666 | 1.697 | 20278.1697 | 2952.4267 | Stratified Wavy | Stratified | 63.4011 | 815.0445 | 1.1401e-06 | 1.4657e-05 | 0.077788 | 392.1569
Barnea et al. (1982) | FLOW PATTERN TRANSITION FOR DOWNWARD INCLINED TWO PHASE FLOW; HORIZONTAL TO VERTICAL | 5 | Gas-Liquid | Water | Air | 0.0255 | plexiglass | 10 | -5 | 15 | 101325 | 999 | 1.2257 | 0.001139 | 1.7965e-05 | 0.0735 | 0.64978 | 1.697 | 14532.7533 | 2952.4267 | Stratified Wavy | Stratified | 63.4011 | 815.0445 | 1.1401e-06 | 1.4657e-05 | 0.077788 | 392.1569
Barnea et al. (1982) | FLOW PATTERN TRANSITION FOR DOWNWARD INCLINED TWO PHASE FLOW; HORIZONTAL TO VERTICAL | 5 | Gas-Liquid | Water | Air | 0.0255 | plexiglass | 10 | -5 | 15 | 101325 | 999 | 1.2257 | 0.001139 | 1.7965e-05 | 0.0735 | 0.25366 | 1.6427 | 5673.3198 | 2857.8857 | Stratified Wavy | Stratified | 63.4011 | 815.0445 | 1.1401e-06 | 1.4657e-05 | 0.077788 | 392.1569
Barnea et al. (1982) | FLOW PATTERN TRANSITION FOR DOWNWARD INCLINED TWO PHASE FLOW; HORIZONTAL TO VERTICAL | 5 | Gas-Liquid | Water | Air | 0.0255 | plexiglass | 10 | -5 | 15 | 101325 | 999 | 1.2257 | 0.001139 | 1.7965e-05 | 0.0735 | 0.095219 | 1.7248 | 2129.6358 | 3000.8636 | Stratified Wavy | Stratified | 63.4011 | 815.0445 | 1.1401e-06 | 1.4657e-05 | 0.077788 | 392.1569
Barnea et al. (1982) | FLOW PATTERN TRANSITION FOR DOWNWARD INCLINED TWO PHASE FLOW; HORIZONTAL TO VERTICAL | 5 | Gas-Liquid | Water | Air | 0.0255 | plexiglass | 10 | -5 | 15 | 101325 | 999 | 1.2257 | 0.001139 | 1.7965e-05 | 0.0735 | 0.010815 | 1.6696 | 241.8937 | 2904.7716 | Stratified Wavy | Stratified | 63.4011 | 815.0445 | 1.1401e-06 | 1.4657e-05 | 0.077788 | 392.1569
Barnea et al. (1982) | FLOW PATTERN TRANSITION FOR DOWNWARD INCLINED TWO PHASE FLOW; HORIZONTAL TO VERTICAL | 5 | Gas-Liquid | Water | Air | 0.0255 | plexiglass | 10 | -5 | 15 | 101325 | 999 | 1.2257 | 0.001139 | 1.7965e-05 | 0.0735 | 0.0062481 | 1.697 | 139.7419 | 2952.4267 | Stratified Wavy | Stratified | 63.4011 | 815.0445 | 1.1401e-06 | 1.4657e-05 | 0.077788 | 392.1569
Barnea et al. (1982) | FLOW PATTERN TRANSITION FOR DOWNWARD INCLINED TWO PHASE FLOW; HORIZONTAL TO VERTICAL | 5 | Gas-Liquid | Water | Air | 0.0255 | plexiglass | 10 | -5 | 15 | 101325 | 999 | 1.2257 | 0.001139 | 1.7965e-05 | 0.0735 | 0.0063717 | 4.0201 | 142.5073 | 6994.19 | Stratified Wavy | Stratified | 63.4011 | 815.0445 | 1.1401e-06 | 1.4657e-05 | 0.077788 | 392.1569
Barnea et al. (1982) | FLOW PATTERN TRANSITION FOR DOWNWARD INCLINED TWO PHASE FLOW; HORIZONTAL TO VERTICAL | 5 | Gas-Liquid | Water | Air | 0.0255 | plexiglass | 10 | -5 | 15 | 101325 | 999 | 1.2257 | 0.001139 | 1.7965e-05 | 0.0735 | 0.010606 | 4.0201 | 237.1995 | 6994.19 | Stratified Wavy | Stratified | 63.4011 | 815.0445 | 1.1401e-06 | 1.4657e-05 | 0.077788 | 392.1569
Barnea et al. (1982) | FLOW PATTERN TRANSITION FOR DOWNWARD INCLINED TWO PHASE FLOW; HORIZONTAL TO VERTICAL | 5 | Gas-Liquid | Water | Air | 0.0255 | plexiglass | 10 | -5 | 15 | 101325 | 999 | 1.2257 | 0.001139 | 1.7965e-05 | 0.0735 | 0.093371 | 4.4324 | 2088.3088 | 7711.5247 | Stratified Wavy | Stratified | 63.4011 | 815.0445 | 1.1401e-06 | 1.4657e-05 | 0.077788 | 392.1569
Barnea et al. (1982) | FLOW PATTERN TRANSITION FOR DOWNWARD INCLINED TWO PHASE FLOW; HORIZONTAL TO VERTICAL | 5 | Gas-Liquid | Water | Air | 0.0255 | plexiglass | 10 | -5 | 15 | 101325 | 999 | 1.2257 | 0.001139 | 1.7965e-05 | 0.0735 | 0.24391 | 4.1531 | 5455.2667 | 7225.5632 | Stratified Wavy | Stratified | 63.4011 | 815.0445 | 1.1401e-06 | 1.4657e-05 | 0.077788 | 392.1569
Barnea et al. (1982) | FLOW PATTERN TRANSITION FOR DOWNWARD INCLINED TWO PHASE FLOW; HORIZONTAL TO VERTICAL | 5 | Gas-Liquid | Water | Air | 0.0255 | plexiglass | 10 | -5 | 15 | 101325 | 999 | 1.2257 | 0.001139 | 1.7965e-05 | 0.0735 | 0.093371 | 6.6577 | 2088.3088 | 11582.9371 | Stratified Wavy | Stratified | 63.4011 | 815.0445 | 1.1401e-06 | 1.4657e-05 | 0.077788 | 392.1569
Barnea et al. (1982) | FLOW PATTERN TRANSITION FOR DOWNWARD INCLINED TWO PHASE FLOW; HORIZONTAL TO VERTICAL | 5 | Gas-Liquid | Water | Air | 0.0255 | plexiglass | 10 | -5 | 15 | 101325 | 999 | 1.2257 | 0.001139 | 1.7965e-05 | 0.0735 | 0.060671 | 6.8779 | 1356.9401 | 11966.1096 | Stratified Wavy | Stratified | 63.4011 | 815.0445 | 1.1401e-06 | 1.4657e-05 | 0.077788 | 392.1569
Barnea et al. (1982) | FLOW PATTERN TRANSITION FOR DOWNWARD INCLINED TWO PHASE FLOW; HORIZONTAL TO VERTICAL | 5 | Gas-Liquid | Water | Air | 0.0255 | plexiglass | 10 | -5 | 15 | 101325 | 999 | 1.2257 | 0.001139 | 1.7965e-05 | 0.0735 | 0.03645 | 10.3308 | 815.2374 | 17973.4489 | Stratified Wavy | Stratified | 63.4011 | 815.0445 | 1.1401e-06 | 1.4657e-05 | 0.077788 | 392.1569
Barnea et al. (1982) | FLOW PATTERN TRANSITION FOR DOWNWARD INCLINED TWO PHASE FLOW; HORIZONTAL TO VERTICAL | 5 | Gas-Liquid | Water | Air | 0.0255 | plexiglass | 10 | -5 | 15 | 101325 | 999 | 1.2257 | 0.001139 | 1.7965e-05 | 0.0735 | 0.023225 | 10.6726 | 519.4448 | 18568.0243 | Stratified Wavy | Stratified | 63.4011 | 815.0445 | 1.1401e-06 | 1.4657e-05 | 0.077788 | 392.1569
Barnea et al. (1982) | FLOW PATTERN TRANSITION FOR DOWNWARD INCLINED TWO PHASE FLOW; HORIZONTAL TO VERTICAL | 5 | Gas-Liquid | Water | Air | 0.0255 | plexiglass | 10 | -5 | 15 | 101325 | 999 | 1.2257 | 0.001139 | 1.7965e-05 | 0.0735 | 0.014798 | 10.5003 | 330.9746 | 18268.3178 | Stratified Wavy | Stratified | 63.4011 | 815.0445 | 1.1401e-06 | 1.4657e-05 | 0.077788 | 392.1569
Barnea et al. (1982) | FLOW PATTERN TRANSITION FOR DOWNWARD INCLINED TWO PHASE FLOW; HORIZONTAL TO VERTICAL | 5 | Gas-Liquid | Water | Air | 0.0255 | plexiglass | 10 | -5 | 15 | 101325 | 999 | 1.2257 | 0.001139 | 1.7965e-05 | 0.0735 | 0.01 | 10.5003 | 223.6567 | 18268.3178 | Stratified Wavy | Stratified | 63.4011 | 815.0445 | 1.1401e-06 | 1.4657e-05 | 0.077788 | 392.1569
Barnea et al. (1982) | FLOW PATTERN TRANSITION FOR DOWNWARD INCLINED TWO PHASE FLOW; HORIZONTAL TO VERTICAL | 5 | Gas-Liquid | Water | Air | 0.0255 | plexiglass | 10 | -5 | 15 | 101325 | 999 | 1.2257 | 0.001139 | 1.7965e-05 | 0.0735 | 0.0060079 | 10.3308 | 134.3709 | 17973.4489 | Stratified Wavy | Stratified | 63.4011 | 815.0445 | 1.1401e-06 | 1.4657e-05 | 0.077788 | 392.1569
Barnea et al. (1982) | FLOW PATTERN TRANSITION FOR DOWNWARD INCLINED TWO PHASE FLOW; HORIZONTAL TO VERTICAL | 5 | Gas-Liquid | Water | Air | 0.0255 | plexiglass | 10 | -5 | 15 | 101325 | 999 | 1.2257 | 0.001139 | 1.7965e-05 | 0.0735 | 0.0062481 | 16.2935 | 139.7419 | 28347.2725 | Stratified Wavy | Stratified | 63.4011 | 815.0445 | 1.1401e-06 | 1.4657e-05 | 0.077788 | 392.1569
Barnea et al. (1982) | FLOW PATTERN TRANSITION FOR DOWNWARD INCLINED TWO PHASE FLOW; HORIZONTAL TO VERTICAL | 5 | Gas-Liquid | Water | Air | 0.0255 | plexiglass | 10 | -5 | 15 | 101325 | 999 | 1.2257 | 0.001139 | 1.7965e-05 | 0.0735 | 0.0098059 | 16.8325 | 219.3165 | 29285.022 | Stratified Wavy | Stratified | 63.4011 | 815.0445 | 1.1401e-06 | 1.4657e-05 | 0.077788 | 392.1569
Barnea et al. (1982) | FLOW PATTERN TRANSITION FOR DOWNWARD INCLINED TWO PHASE FLOW; HORIZONTAL TO VERTICAL | 5 | Gas-Liquid | Water | Air | 0.0255 | plexiglass | 10 | -5 | 15 | 101325 | 999 | 1.2257 | 0.001139 | 1.7965e-05 | 0.0735 | 0.015091 | 16.2935 | 337.5245 | 28347.2725 | Stratified Wavy | Stratified | 63.4011 | 815.0445 | 1.1401e-06 | 1.4657e-05 | 0.077788 | 392.1569
Barnea et al. (1982) | FLOW PATTERN TRANSITION FOR DOWNWARD INCLINED TWO PHASE FLOW; HORIZONTAL TO VERTICAL | 5 | Gas-Liquid | Water | Air | 0.0255 | plexiglass | 10 | -5 | 15 | 101325 | 999 | 1.2257 | 0.001139 | 1.7965e-05 | 0.0735 | 0.023225 | 16.2935 | 519.4448 | 28347.2725 | Stratified Wavy | Stratified | 63.4011 | 815.0445 | 1.1401e-06 | 1.4657e-05 | 0.077788 | 392.1569
Barnea et al. (1982) | FLOW PATTERN TRANSITION FOR DOWNWARD INCLINED TWO PHASE FLOW; HORIZONTAL TO VERTICAL | 5 | Gas-Liquid | Water | Air | 0.0255 | plexiglass | 10 | -5 | 15 | 101325 | 999 | 1.2257 | 0.001139 | 1.7965e-05 | 0.0735 | 0.40599 | 3.8914 | 9080.1408 | 6770.2258 | Stratified Wavy | Stratified | 63.4011 | 815.0445 | 1.1401e-06 | 1.4657e-05 | 0.077788 | 392.1569
Barnea et al. (1982) | FLOW PATTERN TRANSITION FOR DOWNWARD INCLINED TWO PHASE FLOW; HORIZONTAL TO VERTICAL | 5 | Gas-Liquid | Water | Air | 0.0255 | plexiglass | 10 | -5 | 15 | 101325 | 999 | 1.2257 | 0.001139 | 1.7965e-05 | 0.0735 | 0.60079 | 2.8104 | 13437.0938 | 4889.4544 | Stratified Wavy | Stratified | 63.4011 | 815.0445 | 1.1401e-06 | 1.4657e-05 | 0.077788 | 392.1569
Barnea et al. (1982) | FLOW PATTERN TRANSITION FOR DOWNWARD INCLINED TWO PHASE FLOW; HORIZONTAL TO VERTICAL | 5 | Gas-Liquid | Water | Air | 0.0255 | plexiglass | 10 | -5 | 15 | 101325 | 999 | 1.2257 | 0.001139 | 1.7965e-05 | 0.0735 | 0.059493 | 11.3904 | 1330.6077 | 19816.8329 | Stratified Wavy | Stratified | 63.4011 | 815.0445 | 1.1401e-06 | 1.4657e-05 | 0.077788 | 392.1569
Barnea et al. (1982) | FLOW PATTERN TRANSITION FOR DOWNWARD INCLINED TWO PHASE FLOW; HORIZONTAL TO VERTICAL | 5 | Gas-Liquid | Water | Air | 0.0255 | plexiglass | 10 | -5 | 15 | 101325 | 999 | 1.2257 | 0.001139 | 1.7965e-05 | 0.0735 | 1.5091 | 0.17109 | 33752.4536 | 297.6547 | Elongated Bubble | Intermittent | 63.4011 | 815.0445 | 1.1401e-06 | 1.4657e-05 | 0.077788 | 392.1569
Barnea et al. (1982) | FLOW PATTERN TRANSITION FOR DOWNWARD INCLINED TWO PHASE FLOW; HORIZONTAL TO VERTICAL | 5 | Gas-Liquid | Water | Air | 0.0255 | plexiglass | 10 | -5 | 15 | 101325 | 999 | 1.2257 | 0.001139 | 1.7965e-05 | 0.0735 | 1.4798 | 0.26119 | 33097.4634 | 454.4209 | Elongated Bubble | Intermittent | 63.4011 | 815.0445 | 1.1401e-06 | 1.4657e-05 | 0.077788 | 392.1569
Barnea et al. (1982) | FLOW PATTERN TRANSITION FOR DOWNWARD INCLINED TWO PHASE FLOW; HORIZONTAL TO VERTICAL | 5 | Gas-Liquid | Water | Air | 0.0255 | plexiglass | 10 | -5 | 15 | 101325 | 999 | 1.2257 | 0.001139 | 1.7965e-05 | 0.0735 | 1.4798 | 0.42557 | 33097.4634 | 740.4102 | Elongated Bubble | Intermittent | 63.4011 | 815.0445 | 1.1401e-06 | 1.4657e-05 | 0.077788 | 392.1569
Barnea et al. (1982) | FLOW PATTERN TRANSITION FOR DOWNWARD INCLINED TWO PHASE FLOW; HORIZONTAL TO VERTICAL | 5 | Gas-Liquid | Water | Air | 0.0255 | plexiglass | 10 | -5 | 15 | 101325 | 999 | 1.2257 | 0.001139 | 1.7965e-05 | 0.0735 | 1.4798 | 0.64971 | 33097.4634 | 1130.3632 | Elongated Bubble | Intermittent | 63.4011 | 815.0445 | 1.1401e-06 | 1.4657e-05 | 0.077788 | 392.1569
Barnea et al. (1982) | FLOW PATTERN TRANSITION FOR DOWNWARD INCLINED TWO PHASE FLOW; HORIZONTAL TO VERTICAL | 5 | Gas-Liquid | Water | Air | 0.0255 | plexiglass | 10 | -5 | 15 | 101325 | 999 | 1.2257 | 0.001139 | 1.7965e-05 | 0.0735 | 1.4511 | 1.076 | 32455.1837 | 1871.9716 | Slug | Intermittent | 63.4011 | 815.0445 | 1.1401e-06 | 1.4657e-05 | 0.077788 | 392.1569
Barnea et al. (1982) | FLOW PATTERN TRANSITION FOR DOWNWARD INCLINED TWO PHASE FLOW; HORIZONTAL TO VERTICAL | 5 | Gas-Liquid | Water | Air | 0.0255 | plexiglass | 10 | -5 | 15 | 101325 | 999 | 1.2257 | 0.001139 | 1.7965e-05 | 0.0735 | 1.4798 | 1.7248 | 33097.4634 | 3000.8636 | Slug | Intermittent | 63.4011 | 815.0445 | 1.1401e-06 | 1.4657e-05 | 0.077788 | 392.1569
Barnea et al. (1982) | FLOW PATTERN TRANSITION FOR DOWNWARD INCLINED TWO PHASE FLOW; HORIZONTAL TO VERTICAL | 5 | Gas-Liquid | Water | Air | 0.0255 | plexiglass | 10 | -5 | 15 | 101325 | 999 | 1.2257 | 0.001139 | 1.7965e-05 | 0.0735 | 1.5091 | 2.7204 | 33752.4536 | 4732.8868 | Slug | Intermittent | 63.4011 | 815.0445 | 1.1401e-06 | 1.4657e-05 | 0.077788 | 392.1569
Barnea et al. (1982) | FLOW PATTERN TRANSITION FOR DOWNWARD INCLINED TWO PHASE FLOW; HORIZONTAL TO VERTICAL | 5 | Gas-Liquid | Water | Air | 0.0255 | plexiglass | 10 | -5 | 15 | 101325 | 999 | 1.2257 | 0.001139 | 1.7965e-05 | 0.0735 | 1.5091 | 4.1531 | 33752.4536 | 7225.5632 | Slug | Intermittent | 63.4011 | 815.0445 | 1.1401e-06 | 1.4657e-05 | 0.077788 | 392.1569
Barnea et al. (1982) | FLOW PATTERN TRANSITION FOR DOWNWARD INCLINED TWO PHASE FLOW; HORIZONTAL TO VERTICAL | 5 | Gas-Liquid | Water | Air | 0.0255 | plexiglass | 10 | -5 | 15 | 101325 | 999 | 1.2257 | 0.001139 | 1.7965e-05 | 0.0735 | 2.3685 | 4.0861 | 52972.4463 | 7108.9354 | Slug | Intermittent | 63.4011 | 815.0445 | 1.1401e-06 | 1.4657e-05 | 0.077788 | 392.1569
Barnea et al. (1982) | FLOW PATTERN TRANSITION FOR DOWNWARD INCLINED TWO PHASE FLOW; HORIZONTAL TO VERTICAL | 5 | Gas-Liquid | Water | Air | 0.0255 | plexiglass | 10 | -5 | 15 | 101325 | 999 | 1.2257 | 0.001139 | 1.7965e-05 | 0.0735 | 2.3225 | 6.8779 | 51944.4786 | 11966.1096 | Slug | Intermittent | 63.4011 | 815.0445 | 1.1401e-06 | 1.4657e-05 | 0.077788 | 392.1569
Barnea et al. (1982) | FLOW PATTERN TRANSITION FOR DOWNWARD INCLINED TWO PHASE FLOW; HORIZONTAL TO VERTICAL | 5 | Gas-Liquid | Water | Air | 0.0255 | plexiglass | 10 | -5 | 15 | 101325 | 999 | 1.2257 | 0.001139 | 1.7965e-05 | 0.0735 | 2.3685 | 2.7204 | 52972.4463 | 4732.8868 | Slug | Intermittent | 63.4011 | 815.0445 | 1.1401e-06 | 1.4657e-05 | 0.077788 | 392.1569
Barnea et al. (1982) | FLOW PATTERN TRANSITION FOR DOWNWARD INCLINED TWO PHASE FLOW; HORIZONTAL TO VERTICAL | 5 | Gas-Liquid | Water | Air | 0.0255 | plexiglass | 10 | -5 | 15 | 101325 | 999 | 1.2257 | 0.001139 | 1.7965e-05 | 0.0735 | 2.3225 | 1.7248 | 51944.4786 | 3000.8636 | Slug | Intermittent | 63.4011 | 815.0445 | 1.1401e-06 | 1.4657e-05 | 0.077788 | 392.1569
Barnea et al. (1982) | FLOW PATTERN TRANSITION FOR DOWNWARD INCLINED TWO PHASE FLOW; HORIZONTAL TO VERTICAL | 5 | Gas-Liquid | Water | Air | 0.0255 | plexiglass | 10 | -5 | 15 | 101325 | 999 | 1.2257 | 0.001139 | 1.7965e-05 | 0.0735 | 2.3225 | 11.0256 | 51944.4786 | 19182.2688 | Slug | Intermittent | 63.4011 | 815.0445 | 1.1401e-06 | 1.4657e-05 | 0.077788 | 392.1569
Barnea et al. (1982) | FLOW PATTERN TRANSITION FOR DOWNWARD INCLINED TWO PHASE FLOW; HORIZONTAL TO VERTICAL | 5 | Gas-Liquid | Water | Air | 0.0255 | plexiglass | 10 | -5 | 15 | 101325 | 999 | 1.2257 | 0.001139 | 1.7965e-05 | 0.0735 | 1.4511 | 6.6577 | 32455.1837 | 11582.9371 | Slug | Intermittent | 63.4011 | 815.0445 | 1.1401e-06 | 1.4657e-05 | 0.077788 | 392.1569
Barnea et al. (1982) | FLOW PATTERN TRANSITION FOR DOWNWARD INCLINED TWO PHASE FLOW; HORIZONTAL TO VERTICAL | 5 | Gas-Liquid | Water | Air | 0.0255 | plexiglass | 10 | -5 | 15 | 101325 | 999 | 1.2257 | 0.001139 | 1.7965e-05 | 0.0735 | 1.4511 | 11.0256 | 32455.1837 | 19182.2688 | Slug | Intermittent | 63.4011 | 815.0445 | 1.1401e-06 | 1.4657e-05 | 0.077788 | 392.1569
Barnea et al. (1982) | FLOW PATTERN TRANSITION FOR DOWNWARD INCLINED TWO PHASE FLOW; HORIZONTAL TO VERTICAL | 5 | Gas-Liquid | Water | Air | 0.0255 | plexiglass | 10 | -5 | 15 | 101325 | 999 | 1.2257 | 0.001139 | 1.7965e-05 | 0.0735 | 0.94291 | 4.3609 | 21088.7107 | 7587.053 | Slug | Intermittent | 63.4011 | 815.0445 | 1.1401e-06 | 1.4657e-05 | 0.077788 | 392.1569
Barnea et al. (1982) | FLOW PATTERN TRANSITION FOR DOWNWARD INCLINED TWO PHASE FLOW; HORIZONTAL TO VERTICAL | 5 | Gas-Liquid | Water | Air | 0.0255 | plexiglass | 10 | -5 | 15 | 101325 | 999 | 1.2257 | 0.001139 | 1.7965e-05 | 0.0735 | 0.94291 | 6.7669 | 21088.7107 | 11772.9646 | Slug | Intermittent | 63.4011 | 815.0445 | 1.1401e-06 | 1.4657e-05 | 0.077788 | 392.1569
Barnea et al. (1982) | FLOW PATTERN TRANSITION FOR DOWNWARD INCLINED TWO PHASE FLOW; HORIZONTAL TO VERTICAL | 5 | Gas-Liquid | Water | Air | 0.0255 | plexiglass | 10 | -5 | 15 | 101325 | 999 | 1.2257 | 0.001139 | 1.7965e-05 | 0.0735 | 0.90666 | 11.0256 | 20278.1697 | 19182.2688 | Slug | Intermittent | 63.4011 | 815.0445 | 1.1401e-06 | 1.4657e-05 | 0.077788 | 392.1569
Barnea et al. (1982) | FLOW PATTERN TRANSITION FOR DOWNWARD INCLINED TWO PHASE FLOW; HORIZONTAL TO VERTICAL | 5 | Gas-Liquid | Water | Air | 0.0255 | plexiglass | 10 | -5 | 15 | 101325 | 999 | 1.2257 | 0.001139 | 1.7965e-05 | 0.0735 | 0.92461 | 16.8325 | 20679.4694 | 29285.022 | Slug | Intermittent | 63.4011 | 815.0445 | 1.1401e-06 | 1.4657e-05 | 0.077788 | 392.1569
Barnea et al. (1982) | FLOW PATTERN TRANSITION FOR DOWNWARD INCLINED TWO PHASE FLOW; HORIZONTAL TO VERTICAL | 5 | Gas-Liquid | Water | Air | 0.0255 | plexiglass | 10 | -5 | 15 | 101325 | 999 | 1.2257 | 0.001139 | 1.7965e-05 | 0.0735 | 0.88907 | 26.1193 | 19884.6575 | 45442.0877 | Slug | Intermittent | 63.4011 | 815.0445 | 1.1401e-06 | 1.4657e-05 | 0.077788 | 392.1569
Barnea et al. (1982) | FLOW PATTERN TRANSITION FOR DOWNWARD INCLINED TWO PHASE FLOW; HORIZONTAL TO VERTICAL | 5 | Gas-Liquid | Water | Air | 0.0255 | plexiglass | 10 | -5 | 15 | 101325 | 999 | 1.2257 | 0.001139 | 1.7965e-05 | 0.0735 | 0.61268 | 4.1531 | 13703.0104 | 7225.5632 | Slug | Intermittent | 63.4011 | 815.0445 | 1.1401e-06 | 1.4657e-05 | 0.077788 | 392.1569
Barnea et al. (1982) | FLOW PATTERN TRANSITION FOR DOWNWARD INCLINED TWO PHASE FLOW; HORIZONTAL TO VERTICAL | 5 | Gas-Liquid | Water | Air | 0.0255 | plexiglass | 10 | -5 | 15 | 101325 | 999 | 1.2257 | 0.001139 | 1.7965e-05 | 0.0735 | 0.58913 | 6.7669 | 13176.3375 | 11772.9646 | Slug | Intermittent | 63.4011 | 815.0445 | 1.1401e-06 | 1.4657e-05 | 0.077788 | 392.1569
Barnea et al. (1982) | FLOW PATTERN TRANSITION FOR DOWNWARD INCLINED TWO PHASE FLOW; HORIZONTAL TO VERTICAL | 5 | Gas-Liquid | Water | Air | 0.0255 | plexiglass | 10 | -5 | 15 | 101325 | 999 | 1.2257 | 0.001139 | 1.7965e-05 | 0.0735 | 0.60079 | 11.2065 | 13437.0938 | 19496.9694 | Slug | Intermittent | 63.4011 | 815.0445 | 1.1401e-06 | 1.4657e-05 | 0.077788 | 392.1569
Barnea et al. (1982) | FLOW PATTERN TRANSITION FOR DOWNWARD INCLINED TWO PHASE FLOW; HORIZONTAL TO VERTICAL | 5 | Gas-Liquid | Water | Air | 0.0255 | plexiglass | 10 | -5 | 15 | 101325 | 999 | 1.2257 | 0.001139 | 1.7965e-05 | 0.0735 | 0.58913 | 17.1086 | 13176.3375 | 29765.4664 | Slug | Intermittent | 63.4011 | 815.0445 | 1.1401e-06 | 1.4657e-05 | 0.077788 | 392.1569
Barnea et al. (1982) | FLOW PATTERN TRANSITION FOR DOWNWARD INCLINED TWO PHASE FLOW; HORIZONTAL TO VERTICAL | 5 | Gas-Liquid | Water | Air | 0.0255 | plexiglass | 10 | -5 | 15 | 101325 | 999 | 1.2257 | 0.001139 | 1.7965e-05 | 0.0735 | 0.58913 | 26.1193 | 13176.3375 | 45442.0877 | Slug | Intermittent | 63.4011 | 815.0445 | 1.1401e-06 | 1.4657e-05 | 0.077788 | 392.1569
Barnea et al. (1982) | FLOW PATTERN TRANSITION FOR DOWNWARD INCLINED TWO PHASE FLOW; HORIZONTAL TO VERTICAL | 5 | Gas-Liquid | Water | Air | 0.0255 | plexiglass | 10 | -5 | 15 | 101325 | 999 | 1.2257 | 0.001139 | 1.7965e-05 | 0.0735 | 0.39811 | 26.9833 | 8903.9343 | 46945.3468 | Annular | Annular | 63.4011 | 815.0445 | 1.1401e-06 | 1.4657e-05 | 0.077788 | 392.1569
Barnea et al. (1982) | FLOW PATTERN TRANSITION FOR DOWNWARD INCLINED TWO PHASE FLOW; HORIZONTAL TO VERTICAL | 5 | Gas-Liquid | Water | Air | 0.0255 | plexiglass | 10 | -5 | 15 | 101325 | 999 | 1.2257 | 0.001139 | 1.7965e-05 | 0.0735 | 0.40599 | 17.9646 | 9080.1408 | 31254.6116 | Annular | Annular | 63.4011 | 815.0445 | 1.1401e-06 | 1.4657e-05 | 0.077788 | 392.1569
Barnea et al. (1982) | FLOW PATTERN TRANSITION FOR DOWNWARD INCLINED TWO PHASE FLOW; HORIZONTAL TO VERTICAL | 5 | Gas-Liquid | Water | Air | 0.0255 | plexiglass | 10 | -5 | 15 | 101325 | 999 | 1.2257 | 0.001139 | 1.7965e-05 | 0.0735 | 0.24874 | 17.3893 | 5563.225 | 30253.793 | Annular | Annular | 63.4011 | 815.0445 | 1.1401e-06 | 1.4657e-05 | 0.077788 | 392.1569
Barnea et al. (1982) | FLOW PATTERN TRANSITION FOR DOWNWARD INCLINED TWO PHASE FLOW; HORIZONTAL TO VERTICAL | 5 | Gas-Liquid | Water | Air | 0.0255 | plexiglass | 10 | -5 | 15 | 101325 | 999 | 1.2257 | 0.001139 | 1.7965e-05 | 0.0735 | 0.15541 | 17.3893 | 3475.9323 | 30253.793 | Annular | Annular | 63.4011 | 815.0445 | 1.1401e-06 | 1.4657e-05 | 0.077788 | 392.1569
Barnea et al. (1982) | FLOW PATTERN TRANSITION FOR DOWNWARD INCLINED TWO PHASE FLOW; HORIZONTAL TO VERTICAL | 5 | Gas-Liquid | Water | Air | 0.0255 | plexiglass | 10 | -5 | 15 | 101325 | 999 | 1.2257 | 0.001139 | 1.7965e-05 | 0.0735 | 0.093371 | 17.3893 | 2088.3088 | 30253.793 | Annular | Annular | 63.4011 | 815.0445 | 1.1401e-06 | 1.4657e-05 | 0.077788 | 392.1569
Barnea et al. (1982) | FLOW PATTERN TRANSITION FOR DOWNWARD INCLINED TWO PHASE FLOW; HORIZONTAL TO VERTICAL | 5 | Gas-Liquid | Water | Air | 0.0255 | plexiglass | 10 | -5 | 15 | 101325 | 999 | 1.2257 | 0.001139 | 1.7965e-05 | 0.0735 | 0.059493 | 16.5608 | 1330.6077 | 28812.3324 | Annular | Annular | 63.4011 | 815.0445 | 1.1401e-06 | 1.4657e-05 | 0.077788 | 392.1569
Barnea et al. (1982) | FLOW PATTERN TRANSITION FOR DOWNWARD INCLINED TWO PHASE FLOW; HORIZONTAL TO VERTICAL | 5 | Gas-Liquid | Water | Air | 0.0255 | plexiglass | 10 | -5 | 15 | 101325 | 999 | 1.2257 | 0.001139 | 1.7965e-05 | 0.0735 | 0.035049 | 16.2935 | 783.9038 | 28347.2725 | Annular | Annular | 63.4011 | 815.0445 | 1.1401e-06 | 1.4657e-05 | 0.077788 | 392.1569
Barnea et al. (1982) | FLOW PATTERN TRANSITION FOR DOWNWARD INCLINED TWO PHASE FLOW; HORIZONTAL TO VERTICAL | 5 | Gas-Liquid | Water | Air | 0.0255 | plexiglass | 10 | -5 | 15 | 101325 | 999 | 1.2257 | 0.001139 | 1.7965e-05 | 0.0735 | 0.024153 | 24.8748 | 540.2076 | 43276.9716 | Annular | Annular | 63.4011 | 815.0445 | 1.1401e-06 | 1.4657e-05 | 0.077788 | 392.1569
Barnea et al. (1982) | FLOW PATTERN TRANSITION FOR DOWNWARD INCLINED TWO PHASE FLOW; HORIZONTAL TO VERTICAL | 5 | Gas-Liquid | Water | Air | 0.0255 | plexiglass | 10 | -5 | 15 | 101325 | 999 | 1.2257 | 0.001139 | 1.7965e-05 | 0.0735 | 0.015091 | 26.1193 | 337.5245 | 45442.0877 | Annular | Annular | 63.4011 | 815.0445 | 1.1401e-06 | 1.4657e-05 | 0.077788 | 392.1569
Barnea et al. (1982) | FLOW PATTERN TRANSITION FOR DOWNWARD INCLINED TWO PHASE FLOW; HORIZONTAL TO VERTICAL | 5 | Gas-Liquid | Water | Air | 0.0255 | plexiglass | 10 | -5 | 15 | 101325 | 999 | 1.2257 | 0.001139 | 1.7965e-05 | 0.0735 | 0.0098059 | 24.8748 | 219.3165 | 43276.9716 | Annular | Annular | 63.4011 | 815.0445 | 1.1401e-06 | 1.4657e-05 | 0.077788 | 392.1569
Barnea et al. (1982) | FLOW PATTERN TRANSITION FOR DOWNWARD INCLINED TWO PHASE FLOW; HORIZONTAL TO VERTICAL | 5 | Gas-Liquid | Water | Air | 0.0255 | plexiglass | 10 | -5 | 15 | 101325 | 999 | 1.2257 | 0.001139 | 1.7965e-05 | 0.0735 | 0.0063717 | 25.2829 | 142.5073 | 43986.9652 | Annular | Annular | 63.4011 | 815.0445 | 1.1401e-06 | 1.4657e-05 | 0.077788 | 392.1569
Barnea et al. (1982) | FLOW PATTERN TRANSITION FOR DOWNWARD INCLINED TWO PHASE FLOW; HORIZONTAL TO VERTICAL | 5 | Gas-Liquid | Water | Air | 0.0255 | plexiglass | 10 | -5 | 15 | 101325 | 999 | 1.2257 | 0.001139 | 1.7965e-05 | 0.0735 | 0.091559 | 26.1193 | 2047.7837 | 45442.0877 | Annular | Annular | 63.4011 | 815.0445 | 1.1401e-06 | 1.4657e-05 | 0.077788 | 392.1569
Barnea et al. (1982) | FLOW PATTERN TRANSITION FOR DOWNWARD INCLINED TWO PHASE FLOW; HORIZONTAL TO VERTICAL | 5 | Gas-Liquid | Water | Air | 0.0255 | plexiglass | 10 | -5 | 15 | 101325 | 999 | 1.2257 | 0.001139 | 1.7965e-05 | 0.0735 | 0.24391 | 6.7669 | 5455.2667 | 11772.9646 | Wavy Annular | Annular | 63.4011 | 815.0445 | 1.1401e-06 | 1.4657e-05 | 0.077788 | 392.1569
Barnea et al. (1982) | FLOW PATTERN TRANSITION FOR DOWNWARD INCLINED TWO PHASE FLOW; HORIZONTAL TO VERTICAL | 5 | Gas-Liquid | Water | Air | 0.0255 | plexiglass | 10 | -5 | 15 | 101325 | 999 | 1.2257 | 0.001139 | 1.7965e-05 | 0.0735 | 0.39811 | 6.9907 | 8903.9343 | 12162.4233 | Wavy Annular | Annular | 63.4011 | 815.0445 | 1.1401e-06 | 1.4657e-05 | 0.077788 | 392.1569
Barnea et al. (1982) | FLOW PATTERN TRANSITION FOR DOWNWARD INCLINED TWO PHASE FLOW; HORIZONTAL TO VERTICAL | 5 | Gas-Liquid | Water | Air | 0.0255 | plexiglass | 10 | -5 | 15 | 101325 | 999 | 1.2257 | 0.001139 | 1.7965e-05 | 0.0735 | 0.39038 | 10.8477 | 8731.1471 | 18872.6477 | Wavy Annular | Annular | 63.4011 | 815.0445 | 1.1401e-06 | 1.4657e-05 | 0.077788 | 392.1569
Barnea et al. (1982) | FLOW PATTERN TRANSITION FOR DOWNWARD INCLINED TWO PHASE FLOW; HORIZONTAL TO VERTICAL | 5 | Gas-Liquid | Water | Air | 0.0255 | plexiglass | 10 | -5 | 15 | 101325 | 999 | 1.2257 | 0.001139 | 1.7965e-05 | 0.0735 | 0.23918 | 10.8477 | 5349.4034 | 18872.6477 | Wavy Annular | Annular | 63.4011 | 815.0445 | 1.1401e-06 | 1.4657e-05 | 0.077788 | 392.1569
Barnea et al. (1982) | FLOW PATTERN TRANSITION FOR DOWNWARD INCLINED TWO PHASE FLOW; HORIZONTAL TO VERTICAL | 5 | Gas-Liquid | Water | Air | 0.0255 | plexiglass | 10 | -5 | 15 | 101325 | 999 | 1.2257 | 0.001139 | 1.7965e-05 | 0.0735 | 0.14944 | 10.5003 | 3342.3354 | 18268.3178 | Wavy Annular | Annular | 63.4011 | 815.0445 | 1.1401e-06 | 1.4657e-05 | 0.077788 | 392.1569
Barnea et al. (1982) | FLOW PATTERN TRANSITION FOR DOWNWARD INCLINED TWO PHASE FLOW; HORIZONTAL TO VERTICAL | 5 | Gas-Liquid | Water | Air | 0.0255 | plexiglass | 10 | -5 | 15 | 101325 | 999 | 1.2257 | 0.001139 | 1.7965e-05 | 0.0735 | 0.10098 | 10.5003 | 2258.5893 | 18268.3178 | Wavy Annular | Annular | 63.4011 | 815.0445 | 1.1401e-06 | 1.4657e-05 | 0.077788 | 392.1569
Barnea et al. (1982) | FLOW PATTERN TRANSITION FOR DOWNWARD INCLINED TWO PHASE FLOW; HORIZONTAL TO VERTICAL | 5 | Gas-Liquid | Water | Air | 0.0255 | plexiglass | 10 | -5 | 15 | 101325 | 999 | 1.2257 | 0.001139 | 1.7965e-05 | 0.0735 | 0.15541 | 6.8779 | 3475.9323 | 11966.1096 | Wavy Annular | Annular | 63.4011 | 815.0445 | 1.1401e-06 | 1.4657e-05 | 0.077788 | 392.1569
Barnea et al. (1982) | FLOW PATTERN TRANSITION FOR DOWNWARD INCLINED TWO PHASE FLOW; HORIZONTAL TO VERTICAL | 5 | Gas-Liquid | Water | Air | 0.0255 | plexiglass | 10 | -5 | 15 | 101325 | 999 | 1.2257 | 0.001139 | 1.7965e-05 | 0.0735 | 0.38281 | 4.887 | 8561.713 | 8502.4303 | Wavy Annular | Annular | 63.4011 | 815.0445 | 1.1401e-06 | 1.4657e-05 | 0.077788 | 392.1569
Barnea et al. (1982) | FLOW PATTERN TRANSITION FOR DOWNWARD INCLINED TWO PHASE FLOW; HORIZONTAL TO VERTICAL | 5 | Gas-Liquid | Water | Air | 0.0255 | plexiglass | 10 | -5 | 15 | 101325 | 999 | 1.2257 | 0.001139 | 1.7965e-05 | 0.0735 | 2.4153 | 0.018111 | 54020.7573 | 31.5099 | Dispersed Bubble | Dispersed | 63.4011 | 815.0445 | 1.1401e-06 | 1.4657e-05 | 0.077788 | 392.1569
Barnea et al. (1982) | FLOW PATTERN TRANSITION FOR DOWNWARD INCLINED TWO PHASE FLOW; HORIZONTAL TO VERTICAL | 5 | Gas-Liquid | Water | Air | 0.0255 | plexiglass | 10 | -5 | 15 | 101325 | 999 | 1.2257 | 0.001139 | 1.7965e-05 | 0.0735 | 1.5091 | 0.017531 | 33752.4536 | 30.501 | Dispersed Bubble | Dispersed | 63.4011 | 815.0445 | 1.1401e-06 | 1.4657e-05 | 0.077788 | 392.1569
Barnea et al. (1982) | FLOW PATTERN TRANSITION FOR DOWNWARD INCLINED TWO PHASE FLOW; HORIZONTAL TO VERTICAL | 5 | Gas-Liquid | Water | Air | 0.0255 | plexiglass | 10 | -5 | 15 | 101325 | 999 | 1.2257 | 0.001139 | 1.7965e-05 | 0.0735 | 1.4798 | 0.043609 | 33097.4634 | 75.8705 | Dispersed Bubble | Dispersed | 63.4011 | 815.0445 | 1.1401e-06 | 1.4657e-05 | 0.077788 | 392.1569
Barnea et al. (1982) | FLOW PATTERN TRANSITION FOR DOWNWARD INCLINED TWO PHASE FLOW; HORIZONTAL TO VERTICAL | 5 | Gas-Liquid | Water | Air | 0.0255 | plexiglass | 10 | -5 | 15 | 101325 | 999 | 1.2257 | 0.001139 | 1.7965e-05 | 0.0735 | 2.4153 | 0.042905 | 54020.7573 | 74.6459 | Dispersed Bubble | Dispersed | 63.4011 | 815.0445 | 1.1401e-06 | 1.4657e-05 | 0.077788 | 392.1569
Barnea et al. (1982) | FLOW PATTERN TRANSITION FOR DOWNWARD INCLINED TWO PHASE FLOW; HORIZONTAL TO VERTICAL | 5 | Gas-Liquid | Water | Air | 0.0255 | plexiglass | 10 | -5 | 15 | 101325 | 999 | 1.2257 | 0.001139 | 1.7965e-05 | 0.0735 | 2.3685 | 0.10848 | 52972.4463 | 188.7265 | Dispersed Bubble | Dispersed | 63.4011 | 815.0445 | 1.1401e-06 | 1.4657e-05 | 0.077788 | 392.1569
Barnea et al. (1982) | FLOW PATTERN TRANSITION FOR DOWNWARD INCLINED TWO PHASE FLOW; HORIZONTAL TO VERTICAL | 5 | Gas-Liquid | Water | Air | 0.0255 | plexiglass | 10 | -5 | 15 | 101325 | 999 | 1.2257 | 0.001139 | 1.7965e-05 | 0.0735 | 1.5694 | 0.10331 | 35101.5768 | 179.7345 | Dispersed Bubble | Dispersed | 63.4011 | 815.0445 | 1.1401e-06 | 1.4657e-05 | 0.077788 | 392.1569
Barnea et al. (1982) | FLOW PATTERN TRANSITION FOR DOWNWARD INCLINED TWO PHASE FLOW; HORIZONTAL TO VERTICAL | 5 | Gas-Liquid | Water | Air | 0.0255 | plexiglass | 10 | -5 | 15 | 101325 | 999 | 1.2257 | 0.001139 | 1.7965e-05 | 0.0735 | 2.3685 | 0.28333 | 52972.4463 | 492.9399 | Dispersed Bubble | Dispersed | 63.4011 | 815.0445 | 1.1401e-06 | 1.4657e-05 | 0.077788 | 392.1569
Barnea et al. (1982) | FLOW PATTERN TRANSITION FOR DOWNWARD INCLINED TWO PHASE FLOW; HORIZONTAL TO VERTICAL | 5 | Gas-Liquid | Water | Air | 0.0255 | plexiglass | 10 | -5 | 15 | 101325 | 999 | 1.2257 | 0.001139 | 1.7965e-05 | 0.0735 | 2.3685 | 0.64971 | 52972.4463 | 1130.3632 | Dispersed Bubble | Dispersed | 63.4011 | 815.0445 | 1.1401e-06 | 1.4657e-05 | 0.077788 | 392.1569
Barnea et al. (1982) | FLOW PATTERN TRANSITION FOR DOWNWARD INCLINED TWO PHASE FLOW; HORIZONTAL TO VERTICAL | 5 | Gas-Liquid | Water | Air | 0.0255 | plexiglass | 10 | -5 | 15 | 101325 | 999 | 1.2257 | 0.001139 | 1.7965e-05 | 0.0735 | 2.4631 | 1.0082 | 55089.814 | 1754.0045 | Dispersed Bubble | Dispersed | 63.4011 | 815.0445 | 1.1401e-06 | 1.4657e-05 | 0.077788 | 392.1569
Barnea et al. (1982) | FLOW PATTERN TRANSITION FOR DOWNWARD INCLINED TWO PHASE FLOW; HORIZONTAL TO VERTICAL | 5 | Gas-Liquid | Water | Air | 0.0255 | plexiglass | 10 | -5 | 15 | 101325 | 999 | 1.2257 | 0.001139 | 1.7965e-05 | 0.0735 | 4.0998 | 1.076 | 91695.4745 | 1871.9716 | Dispersed Bubble | Dispersed | 63.4011 | 815.0445 | 1.1401e-06 | 1.4657e-05 | 0.077788 | 392.1569
Barnea et al. (1982) | FLOW PATTERN TRANSITION FOR DOWNWARD INCLINED TWO PHASE FLOW; HORIZONTAL TO VERTICAL | 5 | Gas-Liquid | Water | Air | 0.0255 | plexiglass | 10 | -5 | 15 | 101325 | 999 | 1.2257 | 0.001139 | 1.7965e-05 | 0.0735 | 4.0203 | 1.6696 | 89916.059 | 2904.7716 | Dispersed Bubble | Dispersed | 63.4011 | 815.0445 | 1.1401e-06 | 1.4657e-05 | 0.077788 | 392.1569
Barnea et al. (1982) | FLOW PATTERN TRANSITION FOR DOWNWARD INCLINED TWO PHASE FLOW; HORIZONTAL TO VERTICAL | 5 | Gas-Liquid | Water | Air | 0.0255 | plexiglass | 10 | -5 | 15 | 101325 | 999 | 1.2257 | 0.001139 | 1.7965e-05 | 0.0735 | 3.9423 | 2.6765 | 88171.1744 | 4656.4933 | Dispersed Bubble | Dispersed | 63.4011 | 815.0445 | 1.1401e-06 | 1.4657e-05 | 0.077788 | 392.1569
Barnea et al. (1982) | FLOW PATTERN TRANSITION FOR DOWNWARD INCLINED TWO PHASE FLOW; HORIZONTAL TO VERTICAL | 5 | Gas-Liquid | Water | Air | 0.0255 | plexiglass | 10 | -5 | 15 | 101325 | 999 | 1.2257 | 0.001139 | 1.7965e-05 | 0.0735 | 3.9423 | 4.0861 | 88171.1744 | 7108.9354 | Dispersed Bubble | Dispersed | 63.4011 | 815.0445 | 1.1401e-06 | 1.4657e-05 | 0.077788 | 392.1569
Barnea et al. (1982) | FLOW PATTERN TRANSITION FOR DOWNWARD INCLINED TWO PHASE FLOW; HORIZONTAL TO VERTICAL | 5 | Gas-Liquid | Water | Air | 0.0255 | plexiglass | 10 | -5 | 15 | 101325 | 999 | 1.2257 | 0.001139 | 1.7965e-05 | 0.0735 | 3.9423 | 6.6577 | 88171.1744 | 11582.9371 | Dispersed Bubble | Dispersed | 63.4011 | 815.0445 | 1.1401e-06 | 1.4657e-05 | 0.077788 | 392.1569
Barnea et al. (1982) | FLOW PATTERN TRANSITION FOR DOWNWARD INCLINED TWO PHASE FLOW; HORIZONTAL TO VERTICAL | 6 | Gas-Liquid | Water | Air | 0.051 | plexiglass | 10 | -5 | 15 | 101325 | 999 | 1.2257 | 0.001139 | 1.7965e-05 | 0.0735 | 0.009821 | 0.015928 | 439.3081 | 55.4218 | Stratified Smooth | Stratified | 63.4011 | 815.0445 | 1.1401e-06 | 1.4657e-05 | 0.077788 | 196.0784
Barnea et al. (1982) | FLOW PATTERN TRANSITION FOR DOWNWARD INCLINED TWO PHASE FLOW; HORIZONTAL TO VERTICAL | 6 | Gas-Liquid | Water | Air | 0.051 | plexiglass | 10 | -5 | 15 | 101325 | 999 | 1.2257 | 0.001139 | 1.7965e-05 | 0.0735 | 0.0040199 | 0.015876 | 179.8176 | 55.2434 | Stratified Smooth | Stratified | 63.4011 | 815.0445 | 1.1401e-06 | 1.4657e-05 | 0.077788 | 196.0784
Barnea et al. (1982) | FLOW PATTERN TRANSITION FOR DOWNWARD INCLINED TWO PHASE FLOW; HORIZONTAL TO VERTICAL | 6 | Gas-Liquid | Water | Air | 0.051 | plexiglass | 10 | -5 | 15 | 101325 | 999 | 1.2257 | 0.001139 | 1.7965e-05 | 0.0735 | 0.0015504 | 0.016087 | 69.3527 | 55.9766 | Stratified Smooth | Stratified | 63.4011 | 815.0445 | 1.1401e-06 | 1.4657e-05 | 0.077788 | 196.0784
Barnea et al. (1982) | FLOW PATTERN TRANSITION FOR DOWNWARD INCLINED TWO PHASE FLOW; HORIZONTAL TO VERTICAL | 6 | Gas-Liquid | Water | Air | 0.051 | plexiglass | 10 | -5 | 15 | 101325 | 999 | 1.2257 | 0.001139 | 1.7965e-05 | 0.0735 | 0.0015014 | 0.093707 | 67.1616 | 326.0614 | Stratified Smooth | Stratified | 63.4011 | 815.0445 | 1.1401e-06 | 1.4657e-05 | 0.077788 | 196.0784
Barnea et al. (1982) | FLOW PATTERN TRANSITION FOR DOWNWARD INCLINED TWO PHASE FLOW; HORIZONTAL TO VERTICAL | 6 | Gas-Liquid | Water | Air | 0.051 | plexiglass | 10 | -5 | 15 | 101325 | 999 | 1.2257 | 0.001139 | 1.7965e-05 | 0.0735 | 0.0035958 | 0.092453 | 160.8445 | 321.6981 | Stratified Smooth | Stratified | 63.4011 | 815.0445 | 1.1401e-06 | 1.4657e-05 | 0.077788 | 196.0784
Barnea et al. (1982) | FLOW PATTERN TRANSITION FOR DOWNWARD INCLINED TWO PHASE FLOW; HORIZONTAL TO VERTICAL | 6 | Gas-Liquid | Water | Air | 0.051 | plexiglass | 10 | -5 | 15 | 101325 | 999 | 1.2257 | 0.001139 | 1.7965e-05 | 0.0735 | 0.0095094 | 0.089744 | 425.3674 | 312.2718 | Stratified Smooth | Stratified | 63.4011 | 815.0445 | 1.1401e-06 | 1.4657e-05 | 0.077788 | 196.0784
Barnea et al. (1982) | FLOW PATTERN TRANSITION FOR DOWNWARD INCLINED TWO PHASE FLOW; HORIZONTAL TO VERTICAL | 6 | Gas-Liquid | Water | Air | 0.051 | plexiglass | 10 | -5 | 15 | 101325 | 999 | 1.2257 | 0.001139 | 1.7965e-05 | 0.0735 | 0.0092327 | 0.95111 | 412.9923 | 3309.4607 | Stratified Smooth | Stratified | 63.4011 | 815.0445 | 1.1401e-06 | 1.4657e-05 | 0.077788 | 196.0784
Barnea et al. (1982) | FLOW PATTERN TRANSITION FOR DOWNWARD INCLINED TWO PHASE FLOW; HORIZONTAL TO VERTICAL | 6 | Gas-Liquid | Water | Air | 0.051 | plexiglass | 10 | -5 | 15 | 101325 | 999 | 1.2257 | 0.001139 | 1.7965e-05 | 0.0735 | 0.0035609 | 0.96373 | 159.2845 | 3353.3871 | Stratified Smooth | Stratified | 63.4011 | 815.0445 | 1.1401e-06 | 1.4657e-05 | 0.077788 | 196.0784
Barnea et al. (1982) | FLOW PATTERN TRANSITION FOR DOWNWARD INCLINED TWO PHASE FLOW; HORIZONTAL TO VERTICAL | 6 | Gas-Liquid | Water | Air | 0.051 | plexiglass | 10 | -5 | 15 | 101325 | 999 | 1.2257 | 0.001139 | 1.7965e-05 | 0.0735 | 0.0015472 | 0.99332 | 69.2088 | 3456.3461 | Stratified Smooth | Stratified | 63.4011 | 815.0445 | 1.1401e-06 | 1.4657e-05 | 0.077788 | 196.0784
Barnea et al. (1982) | FLOW PATTERN TRANSITION FOR DOWNWARD INCLINED TWO PHASE FLOW; HORIZONTAL TO VERTICAL | 6 | Gas-Liquid | Water | Air | 0.051 | plexiglass | 10 | -5 | 15 | 101325 | 999 | 1.2257 | 0.001139 | 1.7965e-05 | 0.0735 | 0.0014898 | 1.5302 | 66.639 | 5324.5576 | Stratified Smooth | Stratified | 63.4011 | 815.0445 | 1.1401e-06 | 1.4657e-05 | 0.077788 | 196.0784
Barnea et al. (1982) | FLOW PATTERN TRANSITION FOR DOWNWARD INCLINED TWO PHASE FLOW; HORIZONTAL TO VERTICAL | 6 | Gas-Liquid | Water | Air | 0.051 | plexiglass | 10 | -5 | 15 | 101325 | 999 | 1.2257 | 0.001139 | 1.7965e-05 | 0.0735 | 0.014905 | 0.017049 | 666.7008 | 59.322 | Stratified Wavy | Stratified | 63.4011 | 815.0445 | 1.1401e-06 | 1.4657e-05 | 0.077788 | 196.0784
Barnea et al. (1982) | FLOW PATTERN TRANSITION FOR DOWNWARD INCLINED TWO PHASE FLOW; HORIZONTAL TO VERTICAL | 6 | Gas-Liquid | Water | Air | 0.051 | plexiglass | 10 | -5 | 15 | 101325 | 999 | 1.2257 | 0.001139 | 1.7965e-05 | 0.0735 | 0.10022 | 0.017454 | 4482.9218 | 60.7329 | Stratified Wavy | Stratified | 63.4011 | 815.0445 | 1.1401e-06 | 1.4657e-05 | 0.077788 | 196.0784
Barnea et al. (1982) | FLOW PATTERN TRANSITION FOR DOWNWARD INCLINED TWO PHASE FLOW; HORIZONTAL TO VERTICAL | 6 | Gas-Liquid | Water | Air | 0.051 | plexiglass | 10 | -5 | 15 | 101325 | 999 | 1.2257 | 0.001139 | 1.7965e-05 | 0.0735 | 0.15206 | 0.017773 | 6801.8897 | 61.844 | Stratified Wavy | Stratified | 63.4011 | 815.0445 | 1.1401e-06 | 1.4657e-05 | 0.077788 | 196.0784
Barnea et al. (1982) | FLOW PATTERN TRANSITION FOR DOWNWARD INCLINED TWO PHASE FLOW; HORIZONTAL TO VERTICAL | 6 | Gas-Liquid | Water | Air | 0.051 | plexiglass | 10 | -5 | 15 | 101325 | 999 | 1.2257 | 0.001139 | 1.7965e-05 | 0.0735 | 0.24005 | 0.017803 | 10737.6324 | 61.946 | Stratified Wavy | Stratified | 63.4011 | 815.0445 | 1.1401e-06 | 1.4657e-05 | 0.077788 | 196.0784
Barnea et al. (1982) | FLOW PATTERN TRANSITION FOR DOWNWARD INCLINED TWO PHASE FLOW; HORIZONTAL TO VERTICAL | 6 | Gas-Liquid | Water | Air | 0.051 | plexiglass | 10 | -5 | 15 | 101325 | 999 | 1.2257 | 0.001139 | 1.7965e-05 | 0.0735 | 0.37892 | 0.017538 | 16949.4792 | 61.0252 | Stratified Wavy | Stratified | 63.4011 | 815.0445 | 1.1401e-06 | 1.4657e-05 | 0.077788 | 196.0784
Barnea et al. (1982) | FLOW PATTERN TRANSITION FOR DOWNWARD INCLINED TWO PHASE FLOW; HORIZONTAL TO VERTICAL | 6 | Gas-Liquid | Water | Air | 0.051 | plexiglass | 10 | -5 | 15 | 101325 | 999 | 1.2257 | 0.001139 | 1.7965e-05 | 0.0735 | 0.59821 | 0.017861 | 26758.7874 | 62.1506 | Stratified Wavy | Stratified | 63.4011 | 815.0445 | 1.1401e-06 | 1.4657e-05 | 0.077788 | 196.0784
Barnea et al. (1982) | FLOW PATTERN TRANSITION FOR DOWNWARD INCLINED TWO PHASE FLOW; HORIZONTAL TO VERTICAL | 6 | Gas-Liquid | Water | Air | 0.051 | plexiglass | 10 | -5 | 15 | 101325 | 999 | 1.2257 | 0.001139 | 1.7965e-05 | 0.0735 | 0.94428 | 0.017596 | 42239.0609 | 61.2267 | Stratified Wavy | Stratified | 63.4011 | 815.0445 | 1.1401e-06 | 1.4657e-05 | 0.077788 | 196.0784
Barnea et al. (1982) | FLOW PATTERN TRANSITION FOR DOWNWARD INCLINED TWO PHASE FLOW; HORIZONTAL TO VERTICAL | 6 | Gas-Liquid | Water | Air | 0.051 | plexiglass | 10 | -5 | 15 | 101325 | 999 | 1.2257 | 0.001139 | 1.7965e-05 | 0.0735 | 1.4907 | 0.017625 | 66679.6331 | 61.3277 | Stratified Wavy | Stratified | 63.4011 | 815.0445 | 1.1401e-06 | 1.4657e-05 | 0.077788 | 196.0784
Barnea et al. (1982) | FLOW PATTERN TRANSITION FOR DOWNWARD INCLINED TWO PHASE FLOW; HORIZONTAL TO VERTICAL | 6 | Gas-Liquid | Water | Air | 0.051 | plexiglass | 10 | -5 | 15 | 101325 | 999 | 1.2257 | 0.001139 | 1.7965e-05 | 0.0735 | 1.4934 | 0.027155 | 66803.986 | 94.4898 | Stratified Wavy | Stratified | 63.4011 | 815.0445 | 1.1401e-06 | 1.4657e-05 | 0.077788 | 196.0784
Barnea et al. (1982) | FLOW PATTERN TRANSITION FOR DOWNWARD INCLINED TWO PHASE FLOW; HORIZONTAL TO VERTICAL | 6 | Gas-Liquid | Water | Air | 0.051 | plexiglass | 10 | -5 | 15 | 101325 | 999 | 1.2257 | 0.001139 | 1.7965e-05 | 0.0735 | 1.5567 | 0.041156 | 69634.1176 | 143.2041 | Stratified Wavy | Stratified | 63.4011 | 815.0445 | 1.1401e-06 | 1.4657e-05 | 0.077788 | 196.0784
Barnea et al. (1982) | FLOW PATTERN TRANSITION FOR DOWNWARD INCLINED TWO PHASE FLOW; HORIZONTAL TO VERTICAL | 6 | Gas-Liquid | Water | Air | 0.051 | plexiglass | 10 | -5 | 15 | 101325 | 999 | 1.2257 | 0.001139 | 1.7965e-05 | 0.0735 | 1.591 | 0.064478 | 71167.7437 | 224.3548 | Stratified Wavy | Stratified | 63.4011 | 815.0445 | 1.1401e-06 | 1.4657e-05 | 0.077788 | 196.0784
Barnea et al. (1982) | FLOW PATTERN TRANSITION FOR DOWNWARD INCLINED TWO PHASE FLOW; HORIZONTAL TO VERTICAL | 6 | Gas-Liquid | Water | Air | 0.051 | plexiglass | 10 | -5 | 15 | 101325 | 999 | 1.2257 | 0.001139 | 1.7965e-05 | 0.0735 | 1.5321 | 0.10269 | 68535.0871 | 357.3077 | Stratified Wavy | Stratified | 63.4011 | 815.0445 | 1.1401e-06 | 1.4657e-05 | 0.077788 | 196.0784
Barnea et al. (1982) | FLOW PATTERN TRANSITION FOR DOWNWARD INCLINED TWO PHASE FLOW; HORIZONTAL TO VERTICAL | 6 | Gas-Liquid | Water | Air | 0.051 | plexiglass | 10 | -5 | 15 | 101325 | 999 | 1.2257 | 0.001139 | 1.7965e-05 | 0.0735 | 1.5054 | 0.17192 | 67337.491 | 598.1931 | Stratified Wavy | Stratified | 63.4011 | 815.0445 | 1.1401e-06 | 1.4657e-05 | 0.077788 | 196.0784
Barnea et al. (1982) | FLOW PATTERN TRANSITION FOR DOWNWARD INCLINED TWO PHASE FLOW; HORIZONTAL TO VERTICAL | 6 | Gas-Liquid | Water | Air | 0.051 | plexiglass | 10 | -5 | 15 | 101325 | 999 | 1.2257 | 0.001139 | 1.7965e-05 | 0.0735 | 1.5694 | 0.26936 | 70200.2849 | 937.2437 | Stratified Wavy | Stratified | 63.4011 | 815.0445 | 1.1401e-06 | 1.4657e-05 | 0.077788 | 196.0784
Barnea et al. (1982) | FLOW PATTERN TRANSITION FOR DOWNWARD INCLINED TWO PHASE FLOW; HORIZONTAL TO VERTICAL | 6 | Gas-Liquid | Water | Air | 0.051 | plexiglass | 10 | -5 | 15 | 101325 | 999 | 1.2257 | 0.001139 | 1.7965e-05 | 0.0735 | 1.573 | 0.45854 | 70361.4503 | 1595.5229 | Stratified Wavy | Stratified | 63.4011 | 815.0445 | 1.1401e-06 | 1.4657e-05 | 0.077788 | 196.0784
Barnea et al. (1982) | FLOW PATTERN TRANSITION FOR DOWNWARD INCLINED TWO PHASE FLOW; HORIZONTAL TO VERTICAL | 6 | Gas-Liquid | Water | Air | 0.051 | plexiglass | 10 | -5 | 15 | 101325 | 999 | 1.2257 | 0.001139 | 1.7965e-05 | 0.0735 | 1.5145 | 0.69474 | 67744.0548 | 2417.4028 | Stratified Wavy | Stratified | 63.4011 | 815.0445 | 1.1401e-06 | 1.4657e-05 | 0.077788 | 196.0784
Barnea et al. (1982) | FLOW PATTERN TRANSITION FOR DOWNWARD INCLINED TWO PHASE FLOW; HORIZONTAL TO VERTICAL | 6 | Gas-Liquid | Water | Air | 0.051 | plexiglass | 10 | -5 | 15 | 101325 | 999 | 1.2257 | 0.001139 | 1.7965e-05 | 0.0735 | 1.5176 | 1.1252 | 67884.9853 | 3915.0613 | Stratified Wavy | Stratified | 63.4011 | 815.0445 | 1.1401e-06 | 1.4657e-05 | 0.077788 | 196.0784
Barnea et al. (1982) | FLOW PATTERN TRANSITION FOR DOWNWARD INCLINED TWO PHASE FLOW; HORIZONTAL TO VERTICAL | 6 | Gas-Liquid | Water | Air | 0.051 | plexiglass | 10 | -5 | 15 | 101325 | 999 | 1.2257 | 0.001139 | 1.7965e-05 | 0.0735 | 1.0002 | 1.1049 | 44740.9608 | 3844.7196 | Stratified Wavy | Stratified | 63.4011 | 815.0445 | 1.1401e-06 | 1.4657e-05 | 0.077788 | 196.0784
Barnea et al. (1982) | FLOW PATTERN TRANSITION FOR DOWNWARD INCLINED TWO PHASE FLOW; HORIZONTAL TO VERTICAL | 6 | Gas-Liquid | Water | Air | 0.051 | plexiglass | 10 | -5 | 15 | 101325 | 999 | 1.2257 | 0.001139 | 1.7965e-05 | 0.0735 | 1.0022 | 1.731 | 44827.6119 | 6023.0096 | Stratified Wavy | Stratified | 63.4011 | 815.0445 | 1.1401e-06 | 1.4657e-05 | 0.077788 | 196.0784
Barnea et al. (1982) | FLOW PATTERN TRANSITION FOR DOWNWARD INCLINED TWO PHASE FLOW; HORIZONTAL TO VERTICAL | 6 | Gas-Liquid | Water | Air | 0.051 | plexiglass | 10 | -5 | 15 | 101325 | 999 | 1.2257 | 0.001139 | 1.7965e-05 | 0.0735 | 0.98443 | 2.7569 | 44034.8173 | 9592.9382 | Stratified Wavy | Stratified | 63.4011 | 815.0445 | 1.1401e-06 | 1.4657e-05 | 0.077788 | 196.0784
Barnea et al. (1982) | FLOW PATTERN TRANSITION FOR DOWNWARD INCLINED TWO PHASE FLOW; HORIZONTAL TO VERTICAL | 6 | Gas-Liquid | Water | Air | 0.051 | plexiglass | 10 | -5 | 15 | 101325 | 999 | 1.2257 | 0.001139 | 1.7965e-05 | 0.0735 | 0.94781 | 4.1771 | 42396.7537 | 14534.4173 | Stratified Wavy | Stratified | 63.4011 | 815.0445 | 1.1401e-06 | 1.4657e-05 | 0.077788 | 196.0784
Barnea et al. (1982) | FLOW PATTERN TRANSITION FOR DOWNWARD INCLINED TWO PHASE FLOW; HORIZONTAL TO VERTICAL | 6 | Gas-Liquid | Water | Air | 0.051 | plexiglass | 10 | -5 | 15 | 101325 | 999 | 1.2257 | 0.001139 | 1.7965e-05 | 0.0735 | 0.65011 | 4.3124 | 29080.321 | 15005.3788 | Stratified Wavy | Stratified | 63.4011 | 815.0445 | 1.1401e-06 | 1.4657e-05 | 0.077788 | 196.0784
Barnea et al. (1982) | FLOW PATTERN TRANSITION FOR DOWNWARD INCLINED TWO PHASE FLOW; HORIZONTAL TO VERTICAL | 6 | Gas-Liquid | Water | Air | 0.051 | plexiglass | 10 | -5 | 15 | 101325 | 999 | 1.2257 | 0.001139 | 1.7965e-05 | 0.0735 | 0.090542 | 1.0249 | 4050.057 | 3566.2976 | Stratified Wavy | Stratified | 63.4011 | 815.0445 | 1.1401e-06 | 1.4657e-05 | 0.077788 | 196.0784
Barnea et al. (1982) | FLOW PATTERN TRANSITION FOR DOWNWARD INCLINED TWO PHASE FLOW; HORIZONTAL TO VERTICAL | 6 | Gas-Liquid | Water | Air | 0.051 | plexiglass | 10 | -5 | 15 | 101325 | 999 | 1.2257 | 0.001139 | 1.7965e-05 | 0.0735 | 0.095131 | 0.098337 | 4255.351 | 342.1721 | Stratified Wavy | Stratified | 63.4011 | 815.0445 | 1.1401e-06 | 1.4657e-05 | 0.077788 | 196.0784
Barnea et al. (1982) | FLOW PATTERN TRANSITION FOR DOWNWARD INCLINED TWO PHASE FLOW; HORIZONTAL TO VERTICAL | 6 | Gas-Liquid | Water | Air | 0.051 | plexiglass | 10 | -5 | 15 | 101325 | 999 | 1.2257 | 0.001139 | 1.7965e-05 | 0.0735 | 0.95155 | 0.10423 | 42564.1848 | 362.6734 | Stratified Wavy | Stratified | 63.4011 | 815.0445 | 1.1401e-06 | 1.4657e-05 | 0.077788 | 196.0784
Barnea et al. (1982) | FLOW PATTERN TRANSITION FOR DOWNWARD INCLINED TWO PHASE FLOW; HORIZONTAL TO VERTICAL | 6 | Gas-Liquid | Water | Air | 0.051 | plexiglass | 10 | -5 | 15 | 101325 | 999 | 1.2257 | 0.001139 | 1.7965e-05 | 0.0735 | 0.014149 | 0.097663 | 632.9018 | 339.8262 | Stratified Wavy | Stratified | 63.4011 | 815.0445 | 1.1401e-06 | 1.4657e-05 | 0.077788 | 196.0784
Barnea et al. (1982) | FLOW PATTERN TRANSITION FOR DOWNWARD INCLINED TWO PHASE FLOW; HORIZONTAL TO VERTICAL | 6 | Gas-Liquid | Water | Air | 0.051 | plexiglass | 10 | -5 | 15 | 101325 | 999 | 1.2257 | 0.001139 | 1.7965e-05 | 0.0735 | 0.014291 | 0.98482 | 639.2376 | 3426.7512 | Stratified Wavy | Stratified | 63.4011 | 815.0445 | 1.1401e-06 | 1.4657e-05 | 0.077788 | 196.0784
Barnea et al. (1982) | FLOW PATTERN TRANSITION FOR DOWNWARD INCLINED TWO PHASE FLOW; HORIZONTAL TO VERTICAL | 6 | Gas-Liquid | Water | Air | 0.051 | plexiglass | 10 | -5 | 15 | 101325 | 999 | 1.2257 | 0.001139 | 1.7965e-05 | 0.0735 | 0.014897 | 1.5176 | 666.3664 | 5280.4796 | Stratified Wavy | Stratified | 63.4011 | 815.0445 | 1.1401e-06 | 1.4657e-05 | 0.077788 | 196.0784
Barnea et al. (1982) | FLOW PATTERN TRANSITION FOR DOWNWARD INCLINED TWO PHASE FLOW; HORIZONTAL TO VERTICAL | 6 | Gas-Liquid | Water | Air | 0.051 | plexiglass | 10 | -5 | 15 | 101325 | 999 | 1.2257 | 0.001139 | 1.7965e-05 | 0.0735 | 0.0092519 | 1.5404 | 413.8514 | 5359.7776 | Stratified Wavy | Stratified | 63.4011 | 815.0445 | 1.1401e-06 | 1.4657e-05 | 0.077788 | 196.0784
Barnea et al. (1982) | FLOW PATTERN TRANSITION FOR DOWNWARD INCLINED TWO PHASE FLOW; HORIZONTAL TO VERTICAL | 6 | Gas-Liquid | Water | Air | 0.051 | plexiglass | 10 | -5 | 15 | 101325 | 999 | 1.2257 | 0.001139 | 1.7965e-05 | 0.0735 | 0.014066 | 2.4984 | 629.1936 | 8693.4042 | Stratified Wavy | Stratified | 63.4011 | 815.0445 | 1.1401e-06 | 1.4657e-05 | 0.077788 | 196.0784
Barnea et al. (1982) | FLOW PATTERN TRANSITION FOR DOWNWARD INCLINED TWO PHASE FLOW; HORIZONTAL TO VERTICAL | 6 | Gas-Liquid | Water | Air | 0.051 | plexiglass | 10 | -5 | 15 | 101325 | 999 | 1.2257 | 0.001139 | 1.7965e-05 | 0.0735 | 0.0089129 | 2.6658 | 398.6849 | 9275.8855 | Stratified Wavy | Stratified | 63.4011 | 815.0445 | 1.1401e-06 | 1.4657e-05 | 0.077788 | 196.0784
Barnea et al. (1982) | FLOW PATTERN TRANSITION FOR DOWNWARD INCLINED TWO PHASE FLOW; HORIZONTAL TO VERTICAL | 6 | Gas-Liquid | Water | Air | 0.051 | plexiglass | 10 | -5 | 15 | 101325 | 999 | 1.2257 | 0.001139 | 1.7965e-05 | 0.0735 | 0.0092891 | 3.908 | 415.5156 | 13598.3178 | Stratified Wavy | Stratified | 63.4011 | 815.0445 | 1.1401e-06 | 1.4657e-05 | 0.077788 | 196.0784
Barnea et al. (1982) | FLOW PATTERN TRANSITION FOR DOWNWARD INCLINED TWO PHASE FLOW; HORIZONTAL TO VERTICAL | 6 | Gas-Liquid | Water | Air | 0.051 | plexiglass | 10 | -5 | 15 | 101325 | 999 | 1.2257 | 0.001139 | 1.7965e-05 | 0.0735 | 0.014376 | 3.9142 | 643.051 | 13619.7732 | Stratified Wavy | Stratified | 63.4011 | 815.0445 | 1.1401e-06 | 1.4657e-05 | 0.077788 | 196.0784
Barnea et al. (1982) | FLOW PATTERN TRANSITION FOR DOWNWARD INCLINED TWO PHASE FLOW; HORIZONTAL TO VERTICAL | 6 | Gas-Liquid | Water | Air | 0.051 | plexiglass | 10 | -5 | 15 | 101325 | 999 | 1.2257 | 0.001139 | 1.7965e-05 | 0.0735 | 0.0037952 | 2.5283 | 169.7622 | 8797.4365 | Stratified Wavy | Stratified | 63.4011 | 815.0445 | 1.1401e-06 | 1.4657e-05 | 0.077788 | 196.0784
Barnea et al. (1982) | FLOW PATTERN TRANSITION FOR DOWNWARD INCLINED TWO PHASE FLOW; HORIZONTAL TO VERTICAL | 6 | Gas-Liquid | Water | Air | 0.051 | plexiglass | 10 | -5 | 15 | 101325 | 999 | 1.2257 | 0.001139 | 1.7965e-05 | 0.0735 | 0.0037878 | 1.6139 | 169.4341 | 5615.7434 | Stratified Wavy | Stratified | 63.4011 | 815.0445 | 1.1401e-06 | 1.4657e-05 | 0.077788 | 196.0784
Barnea et al. (1982) | FLOW PATTERN TRANSITION FOR DOWNWARD INCLINED TWO PHASE FLOW; HORIZONTAL TO VERTICAL | 6 | Gas-Liquid | Water | Air | 0.051 | plexiglass | 10 | -5 | 15 | 101325 | 999 | 1.2257 | 0.001139 | 1.7965e-05 | 0.0735 | 0.0015534 | 2.5202 | 69.4871 | 8769.1126 | Stratified Wavy | Stratified | 63.4011 | 815.0445 | 1.1401e-06 | 1.4657e-05 | 0.077788 | 196.0784
Barnea et al. (1982) | FLOW PATTERN TRANSITION FOR DOWNWARD INCLINED TWO PHASE FLOW; HORIZONTAL TO VERTICAL | 6 | Gas-Liquid | Water | Air | 0.051 | plexiglass | 10 | -5 | 15 | 101325 | 999 | 1.2257 | 0.001139 | 1.7965e-05 | 0.0735 | 0.0015261 | 4.0812 | 68.2631 | 14200.8409 | Stratified Wavy | Stratified | 63.4011 | 815.0445 | 1.1401e-06 | 1.4657e-05 | 0.077788 | 196.0784
Barnea et al. (1982) | FLOW PATTERN TRANSITION FOR DOWNWARD INCLINED TWO PHASE FLOW; HORIZONTAL TO VERTICAL | 6 | Gas-Liquid | Water | Air | 0.051 | plexiglass | 10 | -5 | 15 | 101325 | 999 | 1.2257 | 0.001139 | 1.7965e-05 | 0.0735 | 0.0036548 | 4.0266 | 163.4823 | 14010.8056 | Stratified Wavy | Stratified | 63.4011 | 815.0445 | 1.1401e-06 | 1.4657e-05 | 0.077788 | 196.0784
Barnea et al. (1982) | FLOW PATTERN TRANSITION FOR DOWNWARD INCLINED TWO PHASE FLOW; HORIZONTAL TO VERTICAL | 6 | Gas-Liquid | Water | Air | 0.051 | plexiglass | 10 | -5 | 15 | 101325 | 999 | 1.2257 | 0.001139 | 1.7965e-05 | 0.0735 | 0.0015288 | 6.1844 | 68.3855 | 21519.01 | Stratified Wavy | Stratified | 63.4011 | 815.0445 | 1.1401e-06 | 1.4657e-05 | 0.077788 | 196.0784
Barnea et al. (1982) | FLOW PATTERN TRANSITION FOR DOWNWARD INCLINED TWO PHASE FLOW; HORIZONTAL TO VERTICAL | 6 | Gas-Liquid | Water | Air | 0.051 | plexiglass | 10 | -5 | 15 | 101325 | 999 | 1.2257 | 0.001139 | 1.7965e-05 | 0.0735 | 0.0035901 | 6.4132 | 160.5911 | 22315.2212 | Stratified Wavy | Stratified | 63.4011 | 815.0445 | 1.1401e-06 | 1.4657e-05 | 0.077788 | 196.0784
Barnea et al. (1982) | FLOW PATTERN TRANSITION FOR DOWNWARD INCLINED TWO PHASE FLOW; HORIZONTAL TO VERTICAL | 6 | Gas-Liquid | Water | Air | 0.051 | plexiglass | 10 | -5 | 15 | 101325 | 999 | 1.2257 | 0.001139 | 1.7965e-05 | 0.0735 | 0.010078 | 6.4371 | 450.8211 | 22398.5315 | Stratified Wavy | Stratified | 63.4011 | 815.0445 | 1.1401e-06 | 1.4657e-05 | 0.077788 | 196.0784
Barnea et al. (1982) | FLOW PATTERN TRANSITION FOR DOWNWARD INCLINED TWO PHASE FLOW; HORIZONTAL TO VERTICAL | 6 | Gas-Liquid | Water | Air | 0.051 | plexiglass | 10 | -5 | 15 | 101325 | 999 | 1.2257 | 0.001139 | 1.7965e-05 | 0.0735 | 0.014696 | 6.4459 | 657.3549 | 22429.0493 | Stratified Wavy | Stratified | 63.4011 | 815.0445 | 1.1401e-06 | 1.4657e-05 | 0.077788 | 196.0784
Barnea et al. (1982) | FLOW PATTERN TRANSITION FOR DOWNWARD INCLINED TWO PHASE FLOW; HORIZONTAL TO VERTICAL | 6 | Gas-Liquid | Water | Air | 0.051 | plexiglass | 10 | -5 | 15 | 101325 | 999 | 1.2257 | 0.001139 | 1.7965e-05 | 0.0735 | 0.001532 | 10.0158 | 68.5277 | 34850.7258 | Stratified Wavy | Stratified | 63.4011 | 815.0445 | 1.1401e-06 | 1.4657e-05 | 0.077788 | 196.0784
Barnea et al. (1982) | FLOW PATTERN TRANSITION FOR DOWNWARD INCLINED TWO PHASE FLOW; HORIZONTAL TO VERTICAL | 6 | Gas-Liquid | Water | Air | 0.051 | plexiglass | 10 | -5 | 15 | 101325 | 999 | 1.2257 | 0.001139 | 1.7965e-05 | 0.0735 | 0.0014753 | 15.9511 | 65.9927 | 55503.2985 | Stratified Wavy | Stratified | 63.4011 | 815.0445 | 1.1401e-06 | 1.4657e-05 | 0.077788 | 196.0784
Barnea et al. (1982) | FLOW PATTERN TRANSITION FOR DOWNWARD INCLINED TWO PHASE FLOW; HORIZONTAL TO VERTICAL | 6 | Gas-Liquid | Water | Air | 0.051 | plexiglass | 10 | -5 | 15 | 101325 | 999 | 1.2257 | 0.001139 | 1.7965e-05 | 0.0735 | 0.0015685 | 23.7779 | 70.1626 | 82737.0544 | Stratified Wavy | Stratified | 63.4011 | 815.0445 | 1.1401e-06 | 1.4657e-05 | 0.077788 | 196.0784
Barnea et al. (1982) | FLOW PATTERN TRANSITION FOR DOWNWARD INCLINED TWO PHASE FLOW; HORIZONTAL TO VERTICAL | 6 | Gas-Liquid | Water | Air | 0.051 | plexiglass | 10 | -5 | 15 | 101325 | 999 | 1.2257 | 0.001139 | 1.7965e-05 | 0.0735 | 0.0025261 | 24.6241 | 112.9971 | 85681.6149 | Stratified Wavy | Stratified | 63.4011 | 815.0445 | 1.1401e-06 | 1.4657e-05 | 0.077788 | 196.0784
Barnea et al. (1982) | FLOW PATTERN TRANSITION FOR DOWNWARD INCLINED TWO PHASE FLOW; HORIZONTAL TO VERTICAL | 6 | Gas-Liquid | Water | Air | 0.051 | plexiglass | 10 | -5 | 15 | 101325 | 999 | 1.2257 | 0.001139 | 1.7965e-05 | 0.0735 | 0.002376 | 16.5188 | 106.2816 | 57478.6266 | Stratified Wavy | Stratified | 63.4011 | 815.0445 | 1.1401e-06 | 1.4657e-05 | 0.077788 | 196.0784
Barnea et al. (1982) | FLOW PATTERN TRANSITION FOR DOWNWARD INCLINED TWO PHASE FLOW; HORIZONTAL TO VERTICAL | 6 | Gas-Liquid | Water | Air | 0.051 | plexiglass | 10 | -5 | 15 | 101325 | 999 | 1.2257 | 0.001139 | 1.7965e-05 | 0.0735 | 0.0037508 | 16.5461 | 167.7788 | 57573.4415 | Stratified Wavy | Stratified | 63.4011 | 815.0445 | 1.1401e-06 | 1.4657e-05 | 0.077788 | 196.0784
Barnea et al. (1982) | FLOW PATTERN TRANSITION FOR DOWNWARD INCLINED TWO PHASE FLOW; HORIZONTAL TO VERTICAL | 6 | Gas-Liquid | Water | Air | 0.051 | plexiglass | 10 | -5 | 15 | 101325 | 999 | 1.2257 | 0.001139 | 1.7965e-05 | 0.0735 | 0.0038318 | 23.4614 | 171.4002 | 81635.7188 | Stratified Wavy | Stratified | 63.4011 | 815.0445 | 1.1401e-06 | 1.4657e-05 | 0.077788 | 196.0784
Barnea et al. (1982) | FLOW PATTERN TRANSITION FOR DOWNWARD INCLINED TWO PHASE FLOW; HORIZONTAL TO VERTICAL | 6 | Gas-Liquid | Water | Air | 0.051 | plexiglass | 10 | -5 | 15 | 101325 | 999 | 1.2257 | 0.001139 | 1.7965e-05 | 0.0735 | 0.0037433 | 10.3879 | 167.4425 | 36145.3954 | Stratified Wavy | Stratified | 63.4011 | 815.0445 | 1.1401e-06 | 1.4657e-05 | 0.077788 | 196.0784
Barnea et al. (1982) | FLOW PATTERN TRANSITION FOR DOWNWARD INCLINED TWO PHASE FLOW; HORIZONTAL TO VERTICAL | 6 | Gas-Liquid | Water | Air | 0.051 | plexiglass | 10 | -5 | 15 | 101325 | 999 | 1.2257 | 0.001139 | 1.7965e-05 | 0.0735 | 0.0056902 | 16.2978 | 254.5325 | 56709.4488 | Stratified Wavy | Stratified | 63.4011 | 815.0445 | 1.1401e-06 | 1.4657e-05 | 0.077788 | 196.0784
Barnea et al. (1982) | FLOW PATTERN TRANSITION FOR DOWNWARD INCLINED TWO PHASE FLOW; HORIZONTAL TO VERTICAL | 6 | Gas-Liquid | Water | Air | 0.051 | plexiglass | 10 | -5 | 15 | 101325 | 999 | 1.2257 | 0.001139 | 1.7965e-05 | 0.0735 | 0.0095333 | 16.0589 | 426.4356 | 55878.4398 | Stratified Wavy | Stratified | 63.4011 | 815.0445 | 1.1401e-06 | 1.4657e-05 | 0.077788 | 196.0784
Barnea et al. (1982) | FLOW PATTERN TRANSITION FOR DOWNWARD INCLINED TWO PHASE FLOW; HORIZONTAL TO VERTICAL | 6 | Gas-Liquid | Water | Air | 0.051 | plexiglass | 10 | -5 | 15 | 101325 | 999 | 1.2257 | 0.001139 | 1.7965e-05 | 0.0735 | 0.0091445 | 10.2496 | 409.0454 | 35664.2541 | Stratified Wavy | Stratified | 63.4011 | 815.0445 | 1.1401e-06 | 1.4657e-05 | 0.077788 | 196.0784
Barnea et al. (1982) | FLOW PATTERN TRANSITION FOR DOWNWARD INCLINED TWO PHASE FLOW; HORIZONTAL TO VERTICAL | 6 | Gas-Liquid | Water | Air | 0.051 | plexiglass | 10 | -5 | 15 | 101325 | 999 | 1.2257 | 0.001139 | 1.7965e-05 | 0.0735 | 0.015323 | 10.4408 | 685.4 | 36329.7701 | Stratified Wavy | Stratified | 63.4011 | 815.0445 | 1.1401e-06 | 1.4657e-05 | 0.077788 | 196.0784
Barnea et al. (1982) | FLOW PATTERN TRANSITION FOR DOWNWARD INCLINED TWO PHASE FLOW; HORIZONTAL TO VERTICAL | 6 | Gas-Liquid | Water | Air | 0.051 | plexiglass | 10 | -5 | 15 | 101325 | 999 | 1.2257 | 0.001139 | 1.7965e-05 | 0.0735 | 0.015351 | 16.0866 | 686.6782 | 55974.6262 | Stratified Wavy | Stratified | 63.4011 | 815.0445 | 1.1401e-06 | 1.4657e-05 | 0.077788 | 196.0784
Barnea et al. (1982) | FLOW PATTERN TRANSITION FOR DOWNWARD INCLINED TWO PHASE FLOW; HORIZONTAL TO VERTICAL | 6 | Gas-Liquid | Water | Air | 0.051 | plexiglass | 10 | -5 | 15 | 101325 | 999 | 1.2257 | 0.001139 | 1.7965e-05 | 0.0735 | 0.023757 | 16.112 | 1062.7017 | 56062.9426 | Stratified Wavy | Stratified | 63.4011 | 815.0445 | 1.1401e-06 | 1.4657e-05 | 0.077788 | 196.0784
Barnea et al. (1982) | FLOW PATTERN TRANSITION FOR DOWNWARD INCLINED TWO PHASE FLOW; HORIZONTAL TO VERTICAL | 6 | Gas-Liquid | Water | Air | 0.051 | plexiglass | 10 | -5 | 15 | 101325 | 999 | 1.2257 | 0.001139 | 1.7965e-05 | 0.0735 | 0.023713 | 10.4573 | 1060.7236 | 36387.0909 | Stratified Wavy | Stratified | 63.4011 | 815.0445 | 1.1401e-06 | 1.4657e-05 | 0.077788 | 196.0784
Barnea et al. (1982) | FLOW PATTERN TRANSITION FOR DOWNWARD INCLINED TWO PHASE FLOW; HORIZONTAL TO VERTICAL | 6 | Gas-Liquid | Water | Air | 0.051 | plexiglass | 10 | -5 | 15 | 101325 | 999 | 1.2257 | 0.001139 | 1.7965e-05 | 0.0735 | 0.038185 | 10.4753 | 1708.0555 | 36449.7259 | Stratified Wavy | Stratified | 63.4011 | 815.0445 | 1.1401e-06 | 1.4657e-05 | 0.077788 | 196.0784
Barnea et al. (1982) | FLOW PATTERN TRANSITION FOR DOWNWARD INCLINED TWO PHASE FLOW; HORIZONTAL TO VERTICAL | 6 | Gas-Liquid | Water | Air | 0.051 | plexiglass | 10 | -5 | 15 | 101325 | 999 | 1.2257 | 0.001139 | 1.7965e-05 | 0.0735 | 0.036042 | 15.8702 | 1612.195 | 55221.6176 | Stratified Wavy | Stratified | 63.4011 | 815.0445 | 1.1401e-06 | 1.4657e-05 | 0.077788 | 196.0784
Barnea et al. (1982) | FLOW PATTERN TRANSITION FOR DOWNWARD INCLINED TWO PHASE FLOW; HORIZONTAL TO VERTICAL | 6 | Gas-Liquid | Water | Air | 0.051 | plexiglass | 10 | -5 | 15 | 101325 | 999 | 1.2257 | 0.001139 | 1.7965e-05 | 0.0735 | 0.057941 | 10.8458 | 2591.8003 | 37738.8349 | Stratified Wavy | Stratified | 63.4011 | 815.0445 | 1.1401e-06 | 1.4657e-05 | 0.077788 | 196.0784
Barnea et al. (1982) | FLOW PATTERN TRANSITION FOR DOWNWARD INCLINED TWO PHASE FLOW; HORIZONTAL TO VERTICAL | 6 | Gas-Liquid | Water | Air | 0.051 | plexiglass | 10 | -5 | 15 | 101325 | 999 | 1.2257 | 0.001139 | 1.7965e-05 | 0.0735 | 0.091455 | 10.5084 | 4090.8941 | 36564.8368 | Stratified Wavy | Stratified | 63.4011 | 815.0445 | 1.1401e-06 | 1.4657e-05 | 0.077788 | 196.0784
Barnea et al. (1982) | FLOW PATTERN TRANSITION FOR DOWNWARD INCLINED TWO PHASE FLOW; HORIZONTAL TO VERTICAL | 6 | Gas-Liquid | Water | Air | 0.051 | plexiglass | 10 | -5 | 15 | 101325 | 999 | 1.2257 | 0.001139 | 1.7965e-05 | 0.0735 | 0.086007 | 6.8189 | 3847.2161 | 23726.9393 | Stratified Wavy | Stratified | 63.4011 | 815.0445 | 1.1401e-06 | 1.4657e-05 | 0.077788 | 196.0784
Barnea et al. (1982) | FLOW PATTERN TRANSITION FOR DOWNWARD INCLINED TWO PHASE FLOW; HORIZONTAL TO VERTICAL | 6 | Gas-Liquid | Water | Air | 0.051 | plexiglass | 10 | -5 | 15 | 101325 | 999 | 1.2257 | 0.001139 | 1.7965e-05 | 0.0735 | 0.15294 | 6.7204 | 6840.9963 | 23384.2762 | Stratified Wavy | Stratified | 63.4011 | 815.0445 | 1.1401e-06 | 1.4657e-05 | 0.077788 | 196.0784
Barnea et al. (1982) | FLOW PATTERN TRANSITION FOR DOWNWARD INCLINED TWO PHASE FLOW; HORIZONTAL TO VERTICAL | 6 | Gas-Liquid | Water | Air | 0.051 | plexiglass | 10 | -5 | 15 | 101325 | 999 | 1.2257 | 0.001139 | 1.7965e-05 | 0.0735 | 0.15628 | 10.1844 | 6990.6608 | 35437.5165 | Stratified Wavy | Stratified | 63.4011 | 815.0445 | 1.1401e-06 | 1.4657e-05 | 0.077788 | 196.0784
Barnea et al. (1982) | FLOW PATTERN TRANSITION FOR DOWNWARD INCLINED TWO PHASE FLOW; HORIZONTAL TO VERTICAL | 6 | Gas-Liquid | Water | Air | 0.051 | plexiglass | 10 | -5 | 15 | 101325 | 999 | 1.2257 | 0.001139 | 1.7965e-05 | 0.0735 | 0.2367 | 6.8439 | 10587.87 | 23813.8135 | Stratified Wavy | Stratified | 63.4011 | 815.0445 | 1.1401e-06 | 1.4657e-05 | 0.077788 | 196.0784
Barnea et al. (1982) | FLOW PATTERN TRANSITION FOR DOWNWARD INCLINED TWO PHASE FLOW; HORIZONTAL TO VERTICAL | 6 | Gas-Liquid | Water | Air | 0.051 | plexiglass | 10 | -5 | 15 | 101325 | 999 | 1.2257 | 0.001139 | 1.7965e-05 | 0.0735 | 0.38882 | 6.9711 | 17392.4322 | 24256.4549 | Stratified Wavy | Stratified | 63.4011 | 815.0445 | 1.1401e-06 | 1.4657e-05 | 0.077788 | 196.0784
Barnea et al. (1982) | FLOW PATTERN TRANSITION FOR DOWNWARD INCLINED TWO PHASE FLOW; HORIZONTAL TO VERTICAL | 6 | Gas-Liquid | Water | Air | 0.051 | plexiglass | 10 | -5 | 15 | 101325 | 999 | 1.2257 | 0.001139 | 1.7965e-05 | 0.0735 | 1.5386 | 27.3851 | 68825.468 | 95288.7718 | Slug | Intermittent | 63.4011 | 815.0445 | 1.1401e-06 | 1.4657e-05 | 0.077788 | 196.0784
Barnea et al. (1982) | FLOW PATTERN TRANSITION FOR DOWNWARD INCLINED TWO PHASE FLOW; HORIZONTAL TO VERTICAL | 6 | Gas-Liquid | Water | Air | 0.051 | plexiglass | 10 | -5 | 15 | 101325 | 999 | 1.2257 | 0.001139 | 1.7965e-05 | 0.0735 | 0.9366 | 26.4421 | 41895.3993 | 92007.4551 | Slug | Intermittent | 63.4011 | 815.0445 | 1.1401e-06 | 1.4657e-05 | 0.077788 | 196.0784
Barnea et al. (1982) | FLOW PATTERN TRANSITION FOR DOWNWARD INCLINED TWO PHASE FLOW; HORIZONTAL TO VERTICAL | 6 | Gas-Liquid | Water | Air | 0.051 | plexiglass | 10 | -5 | 15 | 101325 | 999 | 1.2257 | 0.001139 | 1.7965e-05 | 0.0735 | 0.64247 | 27.7566 | 28738.4968 | 96581.2196 | Slug | Intermittent | 63.4011 | 815.0445 | 1.1401e-06 | 1.4657e-05 | 0.077788 | 196.0784
Barnea et al. (1982) | FLOW PATTERN TRANSITION FOR DOWNWARD INCLINED TWO PHASE FLOW; HORIZONTAL TO VERTICAL | 6 | Gas-Liquid | Water | Air | 0.051 | plexiglass | 10 | -5 | 15 | 101325 | 999 | 1.2257 | 0.001139 | 1.7965e-05 | 0.0735 | 0.6284 | 16.3036 | 28109.1243 | 56729.7718 | Slug | Intermittent | 63.4011 | 815.0445 | 1.1401e-06 | 1.4657e-05 | 0.077788 | 196.0784
Barnea et al. (1982) | FLOW PATTERN TRANSITION FOR DOWNWARD INCLINED TWO PHASE FLOW; HORIZONTAL TO VERTICAL | 6 | Gas-Liquid | Water | Air | 0.051 | plexiglass | 10 | -5 | 15 | 101325 | 999 | 1.2257 | 0.001139 | 1.7965e-05 | 0.0735 | 0.63985 | 10.7599 | 28621.3482 | 37439.8357 | Slug | Intermittent | 63.4011 | 815.0445 | 1.1401e-06 | 1.4657e-05 | 0.077788 | 196.0784
Barnea et al. (1982) | FLOW PATTERN TRANSITION FOR DOWNWARD INCLINED TWO PHASE FLOW; HORIZONTAL TO VERTICAL | 6 | Gas-Liquid | Water | Air | 0.051 | plexiglass | 10 | -5 | 15 | 101325 | 999 | 1.2257 | 0.001139 | 1.7965e-05 | 0.0735 | 0.63861 | 6.8684 | 28566.0236 | 23899.2929 | Slug | Intermittent | 63.4011 | 815.0445 | 1.1401e-06 | 1.4657e-05 | 0.077788 | 196.0784
Barnea et al. (1982) | FLOW PATTERN TRANSITION FOR DOWNWARD INCLINED TWO PHASE FLOW; HORIZONTAL TO VERTICAL | 6 | Gas-Liquid | Water | Air | 0.051 | plexiglass | 10 | -5 | 15 | 101325 | 999 | 1.2257 | 0.001139 | 1.7965e-05 | 0.0735 | 0.98832 | 6.8793 | 44208.7173 | 23937.0011 | Slug | Intermittent | 63.4011 | 815.0445 | 1.1401e-06 | 1.4657e-05 | 0.077788 | 196.0784
Barnea et al. (1982) | FLOW PATTERN TRANSITION FOR DOWNWARD INCLINED TWO PHASE FLOW; HORIZONTAL TO VERTICAL | 6 | Gas-Liquid | Water | Air | 0.051 | plexiglass | 10 | -5 | 15 | 101325 | 999 | 1.2257 | 0.001139 | 1.7965e-05 | 0.0735 | 1.0061 | 4.3192 | 45004.6428 | 15029.0542 | Slug | Intermittent | 63.4011 | 815.0445 | 1.1401e-06 | 1.4657e-05 | 0.077788 | 196.0784
Barnea et al. (1982) | FLOW PATTERN TRANSITION FOR DOWNWARD INCLINED TWO PHASE FLOW; HORIZONTAL TO VERTICAL | 6 | Gas-Liquid | Water | Air | 0.051 | plexiglass | 10 | -5 | 15 | 101325 | 999 | 1.2257 | 0.001139 | 1.7965e-05 | 0.0735 | 1.5884 | 4.3989 | 71050.541 | 15306.2142 | Slug | Intermittent | 63.4011 | 815.0445 | 1.1401e-06 | 1.4657e-05 | 0.077788 | 196.0784
Barnea et al. (1982) | FLOW PATTERN TRANSITION FOR DOWNWARD INCLINED TWO PHASE FLOW; HORIZONTAL TO VERTICAL | 6 | Gas-Liquid | Water | Air | 0.051 | plexiglass | 10 | -5 | 15 | 101325 | 999 | 1.2257 | 0.001139 | 1.7965e-05 | 0.0735 | 2.3632 | 4.7081 | 105708.1211 | 16382.1744 | Slug | Intermittent | 63.4011 | 815.0445 | 1.1401e-06 | 1.4657e-05 | 0.077788 | 196.0784
Barnea et al. (1982) | FLOW PATTERN TRANSITION FOR DOWNWARD INCLINED TWO PHASE FLOW; HORIZONTAL TO VERTICAL | 6 | Gas-Liquid | Water | Air | 0.051 | plexiglass | 10 | -5 | 15 | 101325 | 999 | 1.2257 | 0.001139 | 1.7965e-05 | 0.0735 | 2.4534 | 2.8124 | 109745.1195 | 9785.9635 | Slug | Intermittent | 63.4011 | 815.0445 | 1.1401e-06 | 1.4657e-05 | 0.077788 | 196.0784
Barnea et al. (1982) | FLOW PATTERN TRANSITION FOR DOWNWARD INCLINED TWO PHASE FLOW; HORIZONTAL TO VERTICAL | 6 | Gas-Liquid | Water | Air | 0.051 | plexiglass | 10 | -5 | 15 | 101325 | 999 | 1.2257 | 0.001139 | 1.7965e-05 | 0.0735 | 1.494 | 2.9509 | 66827.9266 | 10268.0158 | Slug | Intermittent | 63.4011 | 815.0445 | 1.1401e-06 | 1.4657e-05 | 0.077788 | 196.0784
Barnea et al. (1982) | FLOW PATTERN TRANSITION FOR DOWNWARD INCLINED TWO PHASE FLOW; HORIZONTAL TO VERTICAL | 6 | Gas-Liquid | Water | Air | 0.051 | plexiglass | 10 | -5 | 15 | 101325 | 999 | 1.2257 | 0.001139 | 1.7965e-05 | 0.0735 | 2.4972 | 1.708 | 111704.9391 | 5943.2616 | Slug | Intermittent | 63.4011 | 815.0445 | 1.1401e-06 | 1.4657e-05 | 0.077788 | 196.0784
Barnea et al. (1982) | FLOW PATTERN TRANSITION FOR DOWNWARD INCLINED TWO PHASE FLOW; HORIZONTAL TO VERTICAL | 6 | Gas-Liquid | Water | Air | 0.051 | plexiglass | 10 | -5 | 15 | 101325 | 999 | 1.2257 | 0.001139 | 1.7965e-05 | 0.0735 | 2.4433 | 1.0723 | 109289.9264 | 3730.9937 | Slug | Intermittent | 63.4011 | 815.0445 | 1.1401e-06 | 1.4657e-05 | 0.077788 | 196.0784
Barnea et al. (1982) | FLOW PATTERN TRANSITION FOR DOWNWARD INCLINED TWO PHASE FLOW; HORIZONTAL TO VERTICAL | 6 | Gas-Liquid | Water | Air | 0.051 | plexiglass | 10 | -5 | 15 | 101325 | 999 | 1.2257 | 0.001139 | 1.7965e-05 | 0.0735 | 2.4382 | 0.66208 | 109063.0383 | 2303.748 | Slug | Intermittent | 63.4011 | 815.0445 | 1.1401e-06 | 1.4657e-05 | 0.077788 | 196.0784
Barnea et al. (1982) | FLOW PATTERN TRANSITION FOR DOWNWARD INCLINED TWO PHASE FLOW; HORIZONTAL TO VERTICAL | 6 | Gas-Liquid | Water | Air | 0.051 | plexiglass | 10 | -5 | 15 | 101325 | 999 | 1.2257 | 0.001139 | 1.7965e-05 | 0.0735 | 2.3858 | 0.42968 | 106720.4367 | 1495.1174 | Slug | Intermittent | 63.4011 | 815.0445 | 1.1401e-06 | 1.4657e-05 | 0.077788 | 196.0784
Barnea et al. (1982) | FLOW PATTERN TRANSITION FOR DOWNWARD INCLINED TWO PHASE FLOW; HORIZONTAL TO VERTICAL | 6 | Gas-Liquid | Water | Air | 0.051 | plexiglass | 10 | -5 | 15 | 101325 | 999 | 1.2257 | 0.001139 | 1.7965e-05 | 0.0735 | 1.5293 | 6.6648 | 68407.5118 | 23190.6952 | Slug | Intermittent | 63.4011 | 815.0445 | 1.1401e-06 | 1.4657e-05 | 0.077788 | 196.0784
Barnea et al. (1982) | FLOW PATTERN TRANSITION FOR DOWNWARD INCLINED TWO PHASE FLOW; HORIZONTAL TO VERTICAL | 6 | Gas-Liquid | Water | Air | 0.051 | plexiglass | 10 | -5 | 15 | 101325 | 999 | 1.2257 | 0.001139 | 1.7965e-05 | 0.0735 | 2.4144 | 6.7877 | 107997.5401 | 23618.3691 | Slug | Intermittent | 63.4011 | 815.0445 | 1.1401e-06 | 1.4657e-05 | 0.077788 | 196.0784
Barnea et al. (1982) | FLOW PATTERN TRANSITION FOR DOWNWARD INCLINED TWO PHASE FLOW; HORIZONTAL TO VERTICAL | 6 | Gas-Liquid | Water | Air | 0.051 | plexiglass | 10 | -5 | 15 | 101325 | 999 | 1.2257 | 0.001139 | 1.7965e-05 | 0.0735 | 2.3717 | 10.8109 | 106087.5595 | 37617.3323 | Slug | Intermittent | 63.4011 | 815.0445 | 1.1401e-06 | 1.4657e-05 | 0.077788 | 196.0784
Barnea et al. (1982) | FLOW PATTERN TRANSITION FOR DOWNWARD INCLINED TWO PHASE FLOW; HORIZONTAL TO VERTICAL | 6 | Gas-Liquid | Water | Air | 0.051 | plexiglass | 10 | -5 | 15 | 101325 | 999 | 1.2257 | 0.001139 | 1.7965e-05 | 0.0735 | 1.5945 | 10.7954 | 71326.0186 | 37563.4568 | Slug | Intermittent | 63.4011 | 815.0445 | 1.1401e-06 | 1.4657e-05 | 0.077788 | 196.0784
Barnea et al. (1982) | FLOW PATTERN TRANSITION FOR DOWNWARD INCLINED TWO PHASE FLOW; HORIZONTAL TO VERTICAL | 6 | Gas-Liquid | Water | Air | 0.051 | plexiglass | 10 | -5 | 15 | 101325 | 999 | 1.2257 | 0.001139 | 1.7965e-05 | 0.0735 | 1.0102 | 10.9583 | 45185.6108 | 38130.2868 | Slug | Intermittent | 63.4011 | 815.0445 | 1.1401e-06 | 1.4657e-05 | 0.077788 | 196.0784
Barnea et al. (1982) | FLOW PATTERN TRANSITION FOR DOWNWARD INCLINED TWO PHASE FLOW; HORIZONTAL TO VERTICAL | 6 | Gas-Liquid | Water | Air | 0.051 | plexiglass | 10 | -5 | 15 | 101325 | 999 | 1.2257 | 0.001139 | 1.7965e-05 | 0.0735 | 1.0123 | 17.7473 | 45279.6122 | 61753.2206 | Slug | Intermittent | 63.4011 | 815.0445 | 1.1401e-06 | 1.4657e-05 | 0.077788 | 196.0784
Barnea et al. (1982) | FLOW PATTERN TRANSITION FOR DOWNWARD INCLINED TWO PHASE FLOW; HORIZONTAL TO VERTICAL | 6 | Gas-Liquid | Water | Air | 0.051 | plexiglass | 10 | -5 | 15 | 101325 | 999 | 1.2257 | 0.001139 | 1.7965e-05 | 0.0735 | 1.598 | 17.7766 | 71479.523 | 61855.0868 | Slug | Intermittent | 63.4011 | 815.0445 | 1.1401e-06 | 1.4657e-05 | 0.077788 | 196.0784
Barnea et al. (1982) | FLOW PATTERN TRANSITION FOR DOWNWARD INCLINED TWO PHASE FLOW; HORIZONTAL TO VERTICAL | 6 | Gas-Liquid | Water | Air | 0.051 | plexiglass | 10 | -5 | 15 | 101325 | 999 | 1.2257 | 0.001139 | 1.7965e-05 | 0.0735 | 3.4448 | 4.4112 | 154091.7961 | 15349.0517 | Slug | Intermittent | 63.4011 | 815.0445 | 1.1401e-06 | 1.4657e-05 | 0.077788 | 196.0784
Barnea et al. (1982) | FLOW PATTERN TRANSITION FOR DOWNWARD INCLINED TWO PHASE FLOW; HORIZONTAL TO VERTICAL | 6 | Gas-Liquid | Water | Air | 0.051 | plexiglass | 10 | -5 | 15 | 101325 | 999 | 1.2257 | 0.001139 | 1.7965e-05 | 0.0735 | 0.37511 | 16.8235 | 16779.0799 | 58538.6253 | Annular | Annular | 63.4011 | 815.0445 | 1.1401e-06 | 1.4657e-05 | 0.077788 | 196.0784
Barnea et al. (1982) | FLOW PATTERN TRANSITION FOR DOWNWARD INCLINED TWO PHASE FLOW; HORIZONTAL TO VERTICAL | 6 | Gas-Liquid | Water | Air | 0.051 | plexiglass | 10 | -5 | 15 | 101325 | 999 | 1.2257 | 0.001139 | 1.7965e-05 | 0.0735 | 0.2376 | 16.5188 | 10628.1597 | 57478.6266 | Annular | Annular | 63.4011 | 815.0445 | 1.1401e-06 | 1.4657e-05 | 0.077788 | 196.0784
Barnea et al. (1982) | FLOW PATTERN TRANSITION FOR DOWNWARD INCLINED TWO PHASE FLOW; HORIZONTAL TO VERTICAL | 6 | Gas-Liquid | Water | Air | 0.051 | plexiglass | 10 | -5 | 15 | 101325 | 999 | 1.2257 | 0.001139 | 1.7965e-05 | 0.0735 | 0.14753 | 15.9511 | 6599.2724 | 55503.2985 | Annular | Annular | 63.4011 | 815.0445 | 1.1401e-06 | 1.4657e-05 | 0.077788 | 196.0784
Barnea et al. (1982) | FLOW PATTERN TRANSITION FOR DOWNWARD INCLINED TWO PHASE FLOW; HORIZONTAL TO VERTICAL | 6 | Gas-Liquid | Water | Air | 0.051 | plexiglass | 10 | -5 | 15 | 101325 | 999 | 1.2257 | 0.001139 | 1.7965e-05 | 0.0735 | 0.093462 | 16.1918 | 4180.6926 | 56340.8395 | Annular | Annular | 63.4011 | 815.0445 | 1.1401e-06 | 1.4657e-05 | 0.077788 | 196.0784
Barnea et al. (1982) | FLOW PATTERN TRANSITION FOR DOWNWARD INCLINED TWO PHASE FLOW; HORIZONTAL TO VERTICAL | 6 | Gas-Liquid | Water | Air | 0.051 | plexiglass | 10 | -5 | 15 | 101325 | 999 | 1.2257 | 0.001139 | 1.7965e-05 | 0.0735 | 0.055778 | 15.8952 | 2495.0295 | 55308.7458 | Annular | Annular | 63.4011 | 815.0445 | 1.1401e-06 | 1.4657e-05 | 0.077788 | 196.0784
Barnea et al. (1982) | FLOW PATTERN TRANSITION FOR DOWNWARD INCLINED TWO PHASE FLOW; HORIZONTAL TO VERTICAL | 6 | Gas-Liquid | Water | Air | 0.051 | plexiglass | 10 | -5 | 15 | 101325 | 999 | 1.2257 | 0.001139 | 1.7965e-05 | 0.0735 | 0.3834 | 26.7988 | 17149.8523 | 93248.7143 | Annular | Annular | 63.4011 | 815.0445 | 1.1401e-06 | 1.4657e-05 | 0.077788 | 196.0784
Barnea et al. (1982) | FLOW PATTERN TRANSITION FOR DOWNWARD INCLINED TWO PHASE FLOW; HORIZONTAL TO VERTICAL | 6 | Gas-Liquid | Water | Air | 0.051 | plexiglass | 10 | -5 | 15 | 101325 | 999 | 1.2257 | 0.001139 | 1.7965e-05 | 0.0735 | 0.2334 | 26.3098 | 10440.1964 | 91547.0746 | Annular | Annular | 63.4011 | 815.0445 | 1.1401e-06 | 1.4657e-05 | 0.077788 | 196.0784
Barnea et al. (1982) | FLOW PATTERN TRANSITION FOR DOWNWARD INCLINED TWO PHASE FLOW; HORIZONTAL TO VERTICAL | 6 | Gas-Liquid | Water | Air | 0.051 | plexiglass | 10 | -5 | 15 | 101325 | 999 | 1.2257 | 0.001139 | 1.7965e-05 | 0.0735 | 0.1508 | 25.8352 | 6745.5819 | 89895.8112 | Annular | Annular | 63.4011 | 815.0445 | 1.1401e-06 | 1.4657e-05 | 0.077788 | 196.0784
Barnea et al. (1982) | FLOW PATTERN TRANSITION FOR DOWNWARD INCLINED TWO PHASE FLOW; HORIZONTAL TO VERTICAL | 6 | Gas-Liquid | Water | Air | 0.051 | plexiglass | 10 | -5 | 15 | 101325 | 999 | 1.2257 | 0.001139 | 1.7965e-05 | 0.0735 | 0.093643 | 25.3656 | 4188.7894 | 88261.6813 | Annular | Annular | 63.4011 | 815.0445 | 1.1401e-06 | 1.4657e-05 | 0.077788 | 196.0784
Barnea et al. (1982) | FLOW PATTERN TRANSITION FOR DOWNWARD INCLINED TWO PHASE FLOW; HORIZONTAL TO VERTICAL | 6 | Gas-Liquid | Water | Air | 0.051 | plexiglass | 10 | -5 | 15 | 101325 | 999 | 1.2257 | 0.001139 | 1.7965e-05 | 0.0735 | 0.05589 | 25.3184 | 2500.0409 | 88097.3858 | Annular | Annular | 63.4011 | 815.0445 | 1.1401e-06 | 1.4657e-05 | 0.077788 | 196.0784
Barnea et al. (1982) | FLOW PATTERN TRANSITION FOR DOWNWARD INCLINED TWO PHASE FLOW; HORIZONTAL TO VERTICAL | 6 | Gas-Liquid | Water | Air | 0.051 | plexiglass | 10 | -5 | 15 | 101325 | 999 | 1.2257 | 0.001139 | 1.7965e-05 | 0.0735 | 0.037571 | 24.4553 | 1680.6156 | 85094.1925 | Annular | Annular | 63.4011 | 815.0445 | 1.1401e-06 | 1.4657e-05 | 0.077788 | 196.0784
Barnea et al. (1982) | FLOW PATTERN TRANSITION FOR DOWNWARD INCLINED TWO PHASE FLOW; HORIZONTAL TO VERTICAL | 6 | Gas-Liquid | Water | Air | 0.051 | plexiglass | 10 | -5 | 15 | 101325 | 999 | 1.2257 | 0.001139 | 1.7965e-05 | 0.0735 | 0.023332 | 24.4133 | 1043.683 | 84947.9672 | Annular | Annular | 63.4011 | 815.0445 | 1.1401e-06 | 1.4657e-05 | 0.077788 | 196.0784
Barnea et al. (1982) | FLOW PATTERN TRANSITION FOR DOWNWARD INCLINED TWO PHASE FLOW; HORIZONTAL TO VERTICAL | 6 | Gas-Liquid | Water | Air | 0.051 | plexiglass | 10 | -5 | 15 | 101325 | 999 | 1.2257 | 0.001139 | 1.7965e-05 | 0.0735 | 0.014209 | 26.0453 | 635.5833 | 90626.7183 | Annular | Annular | 63.4011 | 815.0445 | 1.1401e-06 | 1.4657e-05 | 0.077788 | 196.0784
Barnea et al. (1982) | FLOW PATTERN TRANSITION FOR DOWNWARD INCLINED TWO PHASE FLOW; HORIZONTAL TO VERTICAL | 6 | Gas-Liquid | Water | Air | 0.051 | plexiglass | 10 | -5 | 15 | 101325 | 999 | 1.2257 | 0.001139 | 1.7965e-05 | 0.0735 | 0.0091813 | 26.0043 | 410.6902 | 90483.9534 | Annular | Annular | 63.4011 | 815.0445 | 1.1401e-06 | 1.4657e-05 | 0.077788 | 196.0784
Barnea et al. (1982) | FLOW PATTERN TRANSITION FOR DOWNWARD INCLINED TWO PHASE FLOW; HORIZONTAL TO VERTICAL | 6 | Gas-Liquid | Water | Air | 0.051 | plexiglass | 10 | -5 | 15 | 101325 | 999 | 1.2257 | 0.001139 | 1.7965e-05 | 0.0735 | 0.0057 | 24.2894 | 254.9706 | 84516.8537 | Annular | Annular | 63.4011 | 815.0445 | 1.1401e-06 | 1.4657e-05 | 0.077788 | 196.0784
Barnea et al. (1982) | FLOW PATTERN TRANSITION FOR DOWNWARD INCLINED TWO PHASE FLOW; HORIZONTAL TO VERTICAL | 6 | Gas-Liquid | Water | Air | 0.051 | plexiglass | 10 | -5 | 15 | 101325 | 999 | 1.2257 | 0.001139 | 1.7965e-05 | 0.0735 | 0.39744 | 11.2907 | 17778.032 | 39286.9208 | Wavy Annular | Annular | 63.4011 | 815.0445 | 1.1401e-06 | 1.4657e-05 | 0.077788 | 196.0784
Barnea et al. (1982) | FLOW PATTERN TRANSITION FOR DOWNWARD INCLINED TWO PHASE FLOW; HORIZONTAL TO VERTICAL | 6 | Gas-Liquid | Water | Air | 0.051 | plexiglass | 10 | -5 | 15 | 101325 | 999 | 1.2257 | 0.001139 | 1.7965e-05 | 0.0735 | 2.5477 | 0.017659 | 113960.7882 | 61.4464 | Dispersed Bubble | Dispersed | 63.4011 | 815.0445 | 1.1401e-06 | 1.4657e-05 | 0.077788 | 196.0784
Barnea et al. (1982) | FLOW PATTERN TRANSITION FOR DOWNWARD INCLINED TWO PHASE FLOW; HORIZONTAL TO VERTICAL | 6 | Gas-Liquid | Water | Air | 0.051 | plexiglass | 10 | -5 | 15 | 101325 | 999 | 1.2257 | 0.001139 | 1.7965e-05 | 0.0735 | 2.6034 | 0.026761 | 116453.976 | 93.1185 | Dispersed Bubble | Dispersed | 63.4011 | 815.0445 | 1.1401e-06 | 1.4657e-05 | 0.077788 | 196.0784
Barnea et al. (1982) | FLOW PATTERN TRANSITION FOR DOWNWARD INCLINED TWO PHASE FLOW; HORIZONTAL TO VERTICAL | 6 | Gas-Liquid | Water | Air | 0.051 | plexiglass | 10 | -5 | 15 | 101325 | 999 | 1.2257 | 0.001139 | 1.7965e-05 | 0.0735 | 2.4575 | 0.041223 | 109926.1516 | 143.4403 | Dispersed Bubble | Dispersed | 63.4011 | 815.0445 | 1.1401e-06 | 1.4657e-05 | 0.077788 | 196.0784
Barnea et al. (1982) | FLOW PATTERN TRANSITION FOR DOWNWARD INCLINED TWO PHASE FLOW; HORIZONTAL TO VERTICAL | 6 | Gas-Liquid | Water | Air | 0.051 | plexiglass | 10 | -5 | 15 | 101325 | 999 | 1.2257 | 0.001139 | 1.7965e-05 | 0.0735 | 2.5623 | 0.066772 | 114615.9908 | 232.3394 | Dispersed Bubble | Dispersed | 63.4011 | 815.0445 | 1.1401e-06 | 1.4657e-05 | 0.077788 | 196.0784
Barnea et al. (1982) | FLOW PATTERN TRANSITION FOR DOWNWARD INCLINED TWO PHASE FLOW; HORIZONTAL TO VERTICAL | 6 | Gas-Liquid | Water | Air | 0.051 | plexiglass | 10 | -5 | 15 | 101325 | 999 | 1.2257 | 0.001139 | 1.7965e-05 | 0.0735 | 2.5665 | 0.097873 | 114805.0577 | 340.5575 | Dispersed Bubble | Dispersed | 63.4011 | 815.0445 | 1.1401e-06 | 1.4657e-05 | 0.077788 | 196.0784
Barnea et al. (1982) | FLOW PATTERN TRANSITION FOR DOWNWARD INCLINED TWO PHASE FLOW; HORIZONTAL TO VERTICAL | 6 | Gas-Liquid | Water | Air | 0.051 | plexiglass | 10 | -5 | 15 | 101325 | 999 | 1.2257 | 0.001139 | 1.7965e-05 | 0.0735 | 3.8948 | 0.10303 | 174217.464 | 358.5131 | Dispersed Bubble | Dispersed | 63.4011 | 815.0445 | 1.1401e-06 | 1.4657e-05 | 0.077788 | 196.0784
Barnea et al. (1982) | FLOW PATTERN TRANSITION FOR DOWNWARD INCLINED TWO PHASE FLOW; HORIZONTAL TO VERTICAL | 6 | Gas-Liquid | Water | Air | 0.051 | plexiglass | 10 | -5 | 15 | 101325 | 999 | 1.2257 | 0.001139 | 1.7965e-05 | 0.0735 | 3.7512 | 0.16964 | 167796.8112 | 590.2727 | Dispersed Bubble | Dispersed | 63.4011 | 815.0445 | 1.1401e-06 | 1.4657e-05 | 0.077788 | 196.0784
Barnea et al. (1982) | FLOW PATTERN TRANSITION FOR DOWNWARD INCLINED TWO PHASE FLOW; HORIZONTAL TO VERTICAL | 6 | Gas-Liquid | Water | Air | 0.051 | plexiglass | 10 | -5 | 15 | 101325 | 999 | 1.2257 | 0.001139 | 1.7965e-05 | 0.0735 | 2.4783 | 0.29319 | 110859.6321 | 1020.164 | Dispersed Bubble | Dispersed | 63.4011 | 815.0445 | 1.1401e-06 | 1.4657e-05 | 0.077788 | 196.0784
Barnea et al. (1982) | FLOW PATTERN TRANSITION FOR DOWNWARD INCLINED TWO PHASE FLOW; HORIZONTAL TO VERTICAL | 6 | Gas-Liquid | Water | Air | 0.051 | plexiglass | 10 | -5 | 15 | 101325 | 999 | 1.2257 | 0.001139 | 1.7965e-05 | 0.0735 | 3.9894 | 0.27026 | 178450.4279 | 940.4057 | Dispersed Bubble | Dispersed | 63.4011 | 815.0445 | 1.1401e-06 | 1.4657e-05 | 0.077788 | 196.0784
Barnea et al. (1982) | FLOW PATTERN TRANSITION FOR DOWNWARD INCLINED TWO PHASE FLOW; HORIZONTAL TO VERTICAL | 6 | Gas-Liquid | Water | Air | 0.051 | plexiglass | 10 | -5 | 15 | 101325 | 999 | 1.2257 | 0.001139 | 1.7965e-05 | 0.0735 | 2.573 | 0.17514 | 115093.3669 | 609.3994 | Dispersed Bubble | Dispersed | 63.4011 | 815.0445 | 1.1401e-06 | 1.4657e-05 | 0.077788 | 196.0784
Barnea et al. (1982) | FLOW PATTERN TRANSITION FOR DOWNWARD INCLINED TWO PHASE FLOW; HORIZONTAL TO VERTICAL | 6 | Gas-Liquid | Water | Air | 0.051 | plexiglass | 10 | -5 | 15 | 101325 | 999 | 1.2257 | 0.001139 | 1.7965e-05 | 0.0735 | 3.8415 | 0.42333 | 171836.8263 | 1472.9971 | Dispersed Bubble | Dispersed | 63.4011 | 815.0445 | 1.1401e-06 | 1.4657e-05 | 0.077788 | 196.0784
Barnea et al. (1982) | FLOW PATTERN TRANSITION FOR DOWNWARD INCLINED TWO PHASE FLOW; HORIZONTAL TO VERTICAL | 6 | Gas-Liquid | Water | Air | 0.051 | plexiglass | 10 | -5 | 15 | 101325 | 999 | 1.2257 | 0.001139 | 1.7965e-05 | 0.0735 | 3.7741 | 0.69703 | 168822.0161 | 2425.3848 | Dispersed Bubble | Dispersed | 63.4011 | 815.0445 | 1.1401e-06 | 1.4657e-05 | 0.077788 | 196.0784
Barnea et al. (1982) | FLOW PATTERN TRANSITION FOR DOWNWARD INCLINED TWO PHASE FLOW; HORIZONTAL TO VERTICAL | 6 | Gas-Liquid | Water | Air | 0.051 | plexiglass | 10 | -5 | 15 | 101325 | 999 | 1.2257 | 0.001139 | 1.7965e-05 | 0.0735 | 3.6345 | 1.1101 | 162576.9058 | 3862.6701 | Dispersed Bubble | Dispersed | 63.4011 | 815.0445 | 1.1401e-06 | 1.4657e-05 | 0.077788 | 196.0784
Barnea et al. (1982) | FLOW PATTERN TRANSITION FOR DOWNWARD INCLINED TWO PHASE FLOW; HORIZONTAL TO VERTICAL | 6 | Gas-Liquid | Water | Air | 0.051 | plexiglass | 10 | -5 | 15 | 101325 | 999 | 1.2257 | 0.001139 | 1.7965e-05 | 0.0735 | 3.8647 | 1.7107 | 172874.326 | 5952.6388 | Dispersed Bubble | Dispersed | 63.4011 | 815.0445 | 1.1401e-06 | 1.4657e-05 | 0.077788 | 196.0784
Barnea et al. (1982) | FLOW PATTERN TRANSITION FOR DOWNWARD INCLINED TWO PHASE FLOW; HORIZONTAL TO VERTICAL | 6 | Gas-Liquid | Water | Air | 0.051 | plexiglass | 10 | -5 | 15 | 101325 | 999 | 1.2257 | 0.001139 | 1.7965e-05 | 0.0735 | 3.873 | 2.817 | 173246.3778 | 9802.1061 | Dispersed Bubble | Dispersed | 63.4011 | 815.0445 | 1.1401e-06 | 1.4657e-05 | 0.077788 | 196.0784
Barnea et al. (1982) | FLOW PATTERN TRANSITION FOR DOWNWARD INCLINED TWO PHASE FLOW; HORIZONTAL TO VERTICAL | 6 | Gas-Liquid | Water | Air | 0.051 | plexiglass | 10 | -5 | 15 | 101325 | 999 | 1.2257 | 0.001139 | 1.7965e-05 | 0.0735 | 4.3714 | 4.415 | 195537.2049 | 15362.2566 | Dispersed Bubble | Dispersed | 63.4011 | 815.0445 | 1.1401e-06 | 1.4657e-05 | 0.077788 | 196.0784
Barnea et al. (1982) | FLOW PATTERN TRANSITION FOR DOWNWARD INCLINED TWO PHASE FLOW; HORIZONTAL TO VERTICAL | 8 | Gas-Liquid | Water | Air | 0.051 | plexiglass | 10 | -10 | 15 | 101325 | 999 | 1.2257 | 0.001139 | 1.7965e-05 | 0.0735 | 0.0014498 | 0.017196 | 64.8506 | 59.8344 | Stratified Wavy | Stratified | 63.4011 | 815.0445 | 1.1401e-06 | 1.4657e-05 | 0.077788 | 196.0784
Barnea et al. (1982) | FLOW PATTERN TRANSITION FOR DOWNWARD INCLINED TWO PHASE FLOW; HORIZONTAL TO VERTICAL | 8 | Gas-Liquid | Water | Air | 0.051 | plexiglass | 10 | -10 | 15 | 101325 | 999 | 1.2257 | 0.001139 | 1.7965e-05 | 0.0735 | 0.0039669 | 0.016698 | 177.4468 | 58.1027 | Stratified Wavy | Stratified | 63.4011 | 815.0445 | 1.1401e-06 | 1.4657e-05 | 0.077788 | 196.0784
Barnea et al. (1982) | FLOW PATTERN TRANSITION FOR DOWNWARD INCLINED TWO PHASE FLOW; HORIZONTAL TO VERTICAL | 8 | Gas-Liquid | Water | Air | 0.051 | plexiglass | 10 | -10 | 15 | 101325 | 999 | 1.2257 | 0.001139 | 1.7965e-05 | 0.0735 | 0.010011 | 0.016697 | 447.7939 | 58.1 | Stratified Wavy | Stratified | 63.4011 | 815.0445 | 1.1401e-06 | 1.4657e-05 | 0.077788 | 196.0784
Barnea et al. (1982) | FLOW PATTERN TRANSITION FOR DOWNWARD INCLINED TWO PHASE FLOW; HORIZONTAL TO VERTICAL | 8 | Gas-Liquid | Water | Air | 0.051 | plexiglass | 10 | -10 | 15 | 101325 | 999 | 1.2257 | 0.001139 | 1.7965e-05 | 0.0735 | 0.098957 | 0.016779 | 4426.4785 | 58.3834 | Stratified Wavy | Stratified | 63.4011 | 815.0445 | 1.1401e-06 | 1.4657e-05 | 0.077788 | 196.0784
Barnea et al. (1982) | FLOW PATTERN TRANSITION FOR DOWNWARD INCLINED TWO PHASE FLOW; HORIZONTAL TO VERTICAL | 8 | Gas-Liquid | Water | Air | 0.051 | plexiglass | 10 | -10 | 15 | 101325 | 999 | 1.2257 | 0.001139 | 1.7965e-05 | 0.0735 | 0.16088 | 0.016854 | 7196.4536 | 58.6459 | Stratified Wavy | Stratified | 63.4011 | 815.0445 | 1.1401e-06 | 1.4657e-05 | 0.077788 | 196.0784
Barnea et al. (1982) | FLOW PATTERN TRANSITION FOR DOWNWARD INCLINED TWO PHASE FLOW; HORIZONTAL TO VERTICAL | 8 | Gas-Liquid | Water | Air | 0.051 | plexiglass | 10 | -10 | 15 | 101325 | 999 | 1.2257 | 0.001139 | 1.7965e-05 | 0.0735 | 0.244 | 0.016623 | 10914.6046 | 57.8427 | Stratified Wavy | Stratified | 63.4011 | 815.0445 | 1.1401e-06 | 1.4657e-05 | 0.077788 | 196.0784
Barnea et al. (1982) | FLOW PATTERN TRANSITION FOR DOWNWARD INCLINED TWO PHASE FLOW; HORIZONTAL TO VERTICAL | 8 | Gas-Liquid | Water | Air | 0.051 | plexiglass | 10 | -10 | 15 | 101325 | 999 | 1.2257 | 0.001139 | 1.7965e-05 | 0.0735 | 0.38316 | 0.016704 | 17139.3044 | 58.1235 | Stratified Wavy | Stratified | 63.4011 | 815.0445 | 1.1401e-06 | 1.4657e-05 | 0.077788 | 196.0784
Barnea et al. (1982) | FLOW PATTERN TRANSITION FOR DOWNWARD INCLINED TWO PHASE FLOW; HORIZONTAL TO VERTICAL | 8 | Gas-Liquid | Water | Air | 0.051 | plexiglass | 10 | -10 | 15 | 101325 | 999 | 1.2257 | 0.001139 | 1.7965e-05 | 0.0735 | 0.6375 | 0.016617 | 28516.288 | 57.8193 | Stratified Wavy | Stratified | 63.4011 | 815.0445 | 1.1401e-06 | 1.4657e-05 | 0.077788 | 196.0784
Barnea et al. (1982) | FLOW PATTERN TRANSITION FOR DOWNWARD INCLINED TWO PHASE FLOW; HORIZONTAL TO VERTICAL | 8 | Gas-Liquid | Water | Air | 0.051 | plexiglass | 10 | -10 | 15 | 101325 | 999 | 1.2257 | 0.001139 | 1.7965e-05 | 0.0735 | 1.0245 | 0.016379 | 45825.5247 | 56.9935 | Stratified Wavy | Stratified | 63.4011 | 815.0445 | 1.1401e-06 | 1.4657e-05 | 0.077788 | 196.0784
Barnea et al. (1982) | FLOW PATTERN TRANSITION FOR DOWNWARD INCLINED TWO PHASE FLOW; HORIZONTAL TO VERTICAL | 8 | Gas-Liquid | Water | Air | 0.051 | plexiglass | 10 | -10 | 15 | 101325 | 999 | 1.2257 | 0.001139 | 1.7965e-05 | 0.0735 | 1.6088 | 0.016934 | 71965.3949 | 58.9249 | Stratified Wavy | Stratified | 63.4011 | 815.0445 | 1.1401e-06 | 1.4657e-05 | 0.077788 | 196.0784
Barnea et al. (1982) | FLOW PATTERN TRANSITION FOR DOWNWARD INCLINED TWO PHASE FLOW; HORIZONTAL TO VERTICAL | 8 | Gas-Liquid | Water | Air | 0.051 | plexiglass | 10 | -10 | 15 | 101325 | 999 | 1.2257 | 0.001139 | 1.7965e-05 | 0.0735 | 1.6105 | 0.025473 | 72039.2575 | 88.6368 | Stratified Wavy | Stratified | 63.4011 | 815.0445 | 1.1401e-06 | 1.4657e-05 | 0.077788 | 196.0784
Barnea et al. (1982) | FLOW PATTERN TRANSITION FOR DOWNWARD INCLINED TWO PHASE FLOW; HORIZONTAL TO VERTICAL | 8 | Gas-Liquid | Water | Air | 0.051 | plexiglass | 10 | -10 | 15 | 101325 | 999 | 1.2257 | 0.001139 | 1.7965e-05 | 0.0735 | 1.5936 | 0.038688 | 71285.3208 | 134.6184 | Stratified Wavy | Stratified | 63.4011 | 815.0445 | 1.1401e-06 | 1.4657e-05 | 0.077788 | 196.0784
Barnea et al. (1982) | FLOW PATTERN TRANSITION FOR DOWNWARD INCLINED TWO PHASE FLOW; HORIZONTAL TO VERTICAL | 8 | Gas-Liquid | Water | Air | 0.051 | plexiglass | 10 | -10 | 15 | 101325 | 999 | 1.2257 | 0.001139 | 1.7965e-05 | 0.0735 | 1.6142 | 0.06338 | 72204.4337 | 220.5363 | Stratified Wavy | Stratified | 63.4011 | 815.0445 | 1.1401e-06 | 1.4657e-05 | 0.077788 | 196.0784
Barnea et al. (1982) | FLOW PATTERN TRANSITION FOR DOWNWARD INCLINED TWO PHASE FLOW; HORIZONTAL TO VERTICAL | 8 | Gas-Liquid | Water | Air | 0.051 | plexiglass | 10 | -10 | 15 | 101325 | 999 | 1.2257 | 0.001139 | 1.7965e-05 | 0.0735 | 1.6161 | 0.10093 | 72288.8883 | 351.1857 | Stratified Wavy | Stratified | 63.4011 | 815.0445 | 1.1401e-06 | 1.4657e-05 | 0.077788 | 196.0784
Barnea et al. (1982) | FLOW PATTERN TRANSITION FOR DOWNWARD INCLINED TWO PHASE FLOW; HORIZONTAL TO VERTICAL | 8 | Gas-Liquid | Water | Air | 0.051 | plexiglass | 10 | -10 | 15 | 101325 | 999 | 1.2257 | 0.001139 | 1.7965e-05 | 0.0735 | 1.6367 | 0.15768 | 73212.2071 | 548.6487 | Stratified Wavy | Stratified | 63.4011 | 815.0445 | 1.1401e-06 | 1.4657e-05 | 0.077788 | 196.0784
Barnea et al. (1982) | FLOW PATTERN TRANSITION FOR DOWNWARD INCLINED TWO PHASE FLOW; HORIZONTAL TO VERTICAL | 8 | Gas-Liquid | Water | Air | 0.051 | plexiglass | 10 | -10 | 15 | 101325 | 999 | 1.2257 | 0.001139 | 1.7965e-05 | 0.0735 | 1.6386 | 0.25109 | 73297.8405 | 873.6772 | Stratified Wavy | Stratified | 63.4011 | 815.0445 | 1.1401e-06 | 1.4657e-05 | 0.077788 | 196.0784
Barnea et al. (1982) | FLOW PATTERN TRANSITION FOR DOWNWARD INCLINED TWO PHASE FLOW; HORIZONTAL TO VERTICAL | 8 | Gas-Liquid | Water | Air | 0.051 | plexiglass | 10 | -10 | 15 | 101325 | 999 | 1.2257 | 0.001139 | 1.7965e-05 | 0.0735 | 1.6405 | 0.39231 | 73380.0728 | 1365.0873 | Stratified Wavy | Stratified | 63.4011 | 815.0445 | 1.1401e-06 | 1.4657e-05 | 0.077788 | 196.0784
Barnea et al. (1982) | FLOW PATTERN TRANSITION FOR DOWNWARD INCLINED TWO PHASE FLOW; HORIZONTAL TO VERTICAL | 8 | Gas-Liquid | Water | Air | 0.051 | plexiglass | 10 | -10 | 15 | 101325 | 999 | 1.2257 | 0.001139 | 1.7965e-05 | 0.0735 | 1.6047 | 0.61312 | 71781.9258 | 2133.4056 | Stratified Wavy | Stratified | 63.4011 | 815.0445 | 1.1401e-06 | 1.4657e-05 | 0.077788 | 196.0784
Barnea et al. (1982) | FLOW PATTERN TRANSITION FOR DOWNWARD INCLINED TWO PHASE FLOW; HORIZONTAL TO VERTICAL | 8 | Gas-Liquid | Water | Air | 0.051 | plexiglass | 10 | -10 | 15 | 101325 | 999 | 1.2257 | 0.001139 | 1.7965e-05 | 0.0735 | 1.0532 | 0.10042 | 47112.522 | 349.4056 | Stratified Wavy | Stratified | 63.4011 | 815.0445 | 1.1401e-06 | 1.4657e-05 | 0.077788 | 196.0784
Barnea et al. (1982) | FLOW PATTERN TRANSITION FOR DOWNWARD INCLINED TWO PHASE FLOW; HORIZONTAL TO VERTICAL | 8 | Gas-Liquid | Water | Air | 0.051 | plexiglass | 10 | -10 | 15 | 101325 | 999 | 1.2257 | 0.001139 | 1.7965e-05 | 0.0735 | 0.64043 | 0.10287 | 28647.2059 | 357.9354 | Stratified Wavy | Stratified | 63.4011 | 815.0445 | 1.1401e-06 | 1.4657e-05 | 0.077788 | 196.0784
Barnea et al. (1982) | FLOW PATTERN TRANSITION FOR DOWNWARD INCLINED TWO PHASE FLOW; HORIZONTAL TO VERTICAL | 8 | Gas-Liquid | Water | Air | 0.051 | plexiglass | 10 | -10 | 15 | 101325 | 999 | 1.2257 | 0.001139 | 1.7965e-05 | 0.0735 | 0.38492 | 0.10341 | 17217.9907 | 359.819 | Stratified Wavy | Stratified | 63.4011 | 815.0445 | 1.1401e-06 | 1.4657e-05 | 0.077788 | 196.0784
Barnea et al. (1982) | FLOW PATTERN TRANSITION FOR DOWNWARD INCLINED TWO PHASE FLOW; HORIZONTAL TO VERTICAL | 8 | Gas-Liquid | Water | Air | 0.051 | plexiglass | 10 | -10 | 15 | 101325 | 999 | 1.2257 | 0.001139 | 1.7965e-05 | 0.0735 | 0.24512 | 0.10291 | 10964.7134 | 358.0806 | Stratified Wavy | Stratified | 63.4011 | 815.0445 | 1.1401e-06 | 1.4657e-05 | 0.077788 | 196.0784
Barnea et al. (1982) | FLOW PATTERN TRANSITION FOR DOWNWARD INCLINED TWO PHASE FLOW; HORIZONTAL TO VERTICAL | 8 | Gas-Liquid | Water | Air | 0.051 | plexiglass | 10 | -10 | 15 | 101325 | 999 | 1.2257 | 0.001139 | 1.7965e-05 | 0.0735 | 0.15791 | 0.10047 | 7063.4419 | 349.6058 | Stratified Wavy | Stratified | 63.4011 | 815.0445 | 1.1401e-06 | 1.4657e-05 | 0.077788 | 196.0784
Barnea et al. (1982) | FLOW PATTERN TRANSITION FOR DOWNWARD INCLINED TWO PHASE FLOW; HORIZONTAL TO VERTICAL | 8 | Gas-Liquid | Water | Air | 0.051 | plexiglass | 10 | -10 | 15 | 101325 | 999 | 1.2257 | 0.001139 | 1.7965e-05 | 0.0735 | 0.11032 | 0.10475 | 4934.9523 | 364.4844 | Stratified Wavy | Stratified | 63.4011 | 815.0445 | 1.1401e-06 | 1.4657e-05 | 0.077788 | 196.0784
Barnea et al. (1982) | FLOW PATTERN TRANSITION FOR DOWNWARD INCLINED TWO PHASE FLOW; HORIZONTAL TO VERTICAL | 8 | Gas-Liquid | Water | Air | 0.051 | plexiglass | 10 | -10 | 15 | 101325 | 999 | 1.2257 | 0.001139 | 1.7965e-05 | 0.0735 | 0.010171 | 0.093992 | 454.9764 | 327.0545 | Stratified Wavy | Stratified | 63.4011 | 815.0445 | 1.1401e-06 | 1.4657e-05 | 0.077788 | 196.0784
Barnea et al. (1982) | FLOW PATTERN TRANSITION FOR DOWNWARD INCLINED TWO PHASE FLOW; HORIZONTAL TO VERTICAL | 8 | Gas-Liquid | Water | Air | 0.051 | plexiglass | 10 | -10 | 15 | 101325 | 999 | 1.2257 | 0.001139 | 1.7965e-05 | 0.0735 | 0.0039847 | 0.098579 | 178.2402 | 343.0131 | Stratified Wavy | Stratified | 63.4011 | 815.0445 | 1.1401e-06 | 1.4657e-05 | 0.077788 | 196.0784
Barnea et al. (1982) | FLOW PATTERN TRANSITION FOR DOWNWARD INCLINED TWO PHASE FLOW; HORIZONTAL TO VERTICAL | 8 | Gas-Liquid | Water | Air | 0.051 | plexiglass | 10 | -10 | 15 | 101325 | 999 | 1.2257 | 0.001139 | 1.7965e-05 | 0.0735 | 0.0015077 | 0.10052 | 67.4398 | 349.7726 | Stratified Wavy | Stratified | 63.4011 | 815.0445 | 1.1401e-06 | 1.4657e-05 | 0.077788 | 196.0784
Barnea et al. (1982) | FLOW PATTERN TRANSITION FOR DOWNWARD INCLINED TWO PHASE FLOW; HORIZONTAL TO VERTICAL | 8 | Gas-Liquid | Water | Air | 0.051 | plexiglass | 10 | -10 | 15 | 101325 | 999 | 1.2257 | 0.001139 | 1.7965e-05 | 0.0735 | 0.099174 | 0.040191 | 4436.2045 | 139.8496 | Stratified Wavy | Stratified | 63.4011 | 815.0445 | 1.1401e-06 | 1.4657e-05 | 0.077788 | 196.0784
Barnea et al. (1982) | FLOW PATTERN TRANSITION FOR DOWNWARD INCLINED TWO PHASE FLOW; HORIZONTAL TO VERTICAL | 8 | Gas-Liquid | Water | Air | 0.051 | plexiglass | 10 | -10 | 15 | 101325 | 999 | 1.2257 | 0.001139 | 1.7965e-05 | 0.0735 | 0.10471 | 0.97602 | 4683.7399 | 3396.1355 | Stratified Wavy | Stratified | 63.4011 | 815.0445 | 1.1401e-06 | 1.4657e-05 | 0.077788 | 196.0784
Barnea et al. (1982) | FLOW PATTERN TRANSITION FOR DOWNWARD INCLINED TWO PHASE FLOW; HORIZONTAL TO VERTICAL | 8 | Gas-Liquid | Water | Air | 0.051 | plexiglass | 10 | -10 | 15 | 101325 | 999 | 1.2257 | 0.001139 | 1.7965e-05 | 0.0735 | 0.010232 | 0.99025 | 457.6762 | 3445.6727 | Stratified Wavy | Stratified | 63.4011 | 815.0445 | 1.1401e-06 | 1.4657e-05 | 0.077788 | 196.0784
Barnea et al. (1982) | FLOW PATTERN TRANSITION FOR DOWNWARD INCLINED TWO PHASE FLOW; HORIZONTAL TO VERTICAL | 8 | Gas-Liquid | Water | Air | 0.051 | plexiglass | 10 | -10 | 15 | 101325 | 999 | 1.2257 | 0.001139 | 1.7965e-05 | 0.0735 | 0.0039617 | 0.99054 | 177.2141 | 3446.6593 | Stratified Wavy | Stratified | 63.4011 | 815.0445 | 1.1401e-06 | 1.4657e-05 | 0.077788 | 196.0784
Barnea et al. (1982) | FLOW PATTERN TRANSITION FOR DOWNWARD INCLINED TWO PHASE FLOW; HORIZONTAL TO VERTICAL | 8 | Gas-Liquid | Water | Air | 0.051 | plexiglass | 10 | -10 | 15 | 101325 | 999 | 1.2257 | 0.001139 | 1.7965e-05 | 0.0735 | 0.0015883 | 1.0288 | 71.0485 | 3579.8241 | Stratified Wavy | Stratified | 63.4011 | 815.0445 | 1.1401e-06 | 1.4657e-05 | 0.077788 | 196.0784
Barnea et al. (1982) | FLOW PATTERN TRANSITION FOR DOWNWARD INCLINED TWO PHASE FLOW; HORIZONTAL TO VERTICAL | 8 | Gas-Liquid | Water | Air | 0.051 | plexiglass | 10 | -10 | 15 | 101325 | 999 | 1.2257 | 0.001139 | 1.7965e-05 | 0.0735 | 0.0015974 | 9.8572 | 71.453 | 34298.8508 | Stratified Wavy | Stratified | 63.4011 | 815.0445 | 1.1401e-06 | 1.4657e-05 | 0.077788 | 196.0784
Barnea et al. (1982) | FLOW PATTERN TRANSITION FOR DOWNWARD INCLINED TWO PHASE FLOW; HORIZONTAL TO VERTICAL | 8 | Gas-Liquid | Water | Air | 0.051 | plexiglass | 10 | -10 | 15 | 101325 | 999 | 1.2257 | 0.001139 | 1.7965e-05 | 0.0735 | 0.0039839 | 9.1368 | 178.2062 | 31792.2903 | Stratified Wavy | Stratified | 63.4011 | 815.0445 | 1.1401e-06 | 1.4657e-05 | 0.077788 | 196.0784
Barnea et al. (1982) | FLOW PATTERN TRANSITION FOR DOWNWARD INCLINED TWO PHASE FLOW; HORIZONTAL TO VERTICAL | 8 | Gas-Liquid | Water | Air | 0.051 | plexiglass | 10 | -10 | 15 | 101325 | 999 | 1.2257 | 0.001139 | 1.7965e-05 | 0.0735 | 0.010054 | 9.3115 | 449.7317 | 32400.2456 | Stratified Wavy | Stratified | 63.4011 | 815.0445 | 1.1401e-06 | 1.4657e-05 | 0.077788 | 196.0784
Barnea et al. (1982) | FLOW PATTERN TRANSITION FOR DOWNWARD INCLINED TWO PHASE FLOW; HORIZONTAL TO VERTICAL | 8 | Gas-Liquid | Water | Air | 0.051 | plexiglass | 10 | -10 | 15 | 101325 | 999 | 1.2257 | 0.001139 | 1.7965e-05 | 0.0735 | 0.010067 | 15.4018 | 450.3007 | 53591.9232 | Stratified Wavy | Stratified | 63.4011 | 815.0445 | 1.1401e-06 | 1.4657e-05 | 0.077788 | 196.0784
Barnea et al. (1982) | FLOW PATTERN TRANSITION FOR DOWNWARD INCLINED TWO PHASE FLOW; HORIZONTAL TO VERTICAL | 8 | Gas-Liquid | Water | Air | 0.051 | plexiglass | 10 | -10 | 15 | 101325 | 999 | 1.2257 | 0.001139 | 1.7965e-05 | 0.0735 | 0.004036 | 15.9969 | 180.534 | 55662.4962 | Stratified Wavy | Stratified | 63.4011 | 815.0445 | 1.1401e-06 | 1.4657e-05 | 0.077788 | 196.0784
Barnea et al. (1982) | FLOW PATTERN TRANSITION FOR DOWNWARD INCLINED TWO PHASE FLOW; HORIZONTAL TO VERTICAL | 8 | Gas-Liquid | Water | Air | 0.051 | plexiglass | 10 | -10 | 15 | 101325 | 999 | 1.2257 | 0.001139 | 1.7965e-05 | 0.0735 | 0.0015626 | 15.5521 | 69.8985 | 54114.817 | Stratified Wavy | Stratified | 63.4011 | 815.0445 | 1.1401e-06 | 1.4657e-05 | 0.077788 | 196.0784
Barnea et al. (1982) | FLOW PATTERN TRANSITION FOR DOWNWARD INCLINED TWO PHASE FLOW; HORIZONTAL TO VERTICAL | 8 | Gas-Liquid | Water | Air | 0.051 | plexiglass | 10 | -10 | 15 | 101325 | 999 | 1.2257 | 0.001139 | 1.7965e-05 | 0.0735 | 0.0016197 | 24.7566 | 72.452 | 86142.4866 | Stratified Wavy | Stratified | 63.4011 | 815.0445 | 1.1401e-06 | 1.4657e-05 | 0.077788 | 196.0784
Barnea et al. (1982) | FLOW PATTERN TRANSITION FOR DOWNWARD INCLINED TWO PHASE FLOW; HORIZONTAL TO VERTICAL | 8 | Gas-Liquid | Water | Air | 0.051 | plexiglass | 10 | -10 | 15 | 101325 | 999 | 1.2257 | 0.001139 | 1.7965e-05 | 0.0735 | 0.0025141 | 24.6446 | 112.4606 | 85752.9066 | Stratified Wavy | Stratified | 63.4011 | 815.0445 | 1.1401e-06 | 1.4657e-05 | 0.077788 | 196.0784
Barnea et al. (1982) | FLOW PATTERN TRANSITION FOR DOWNWARD INCLINED TWO PHASE FLOW; HORIZONTAL TO VERTICAL | 8 | Gas-Liquid | Water | Air | 0.051 | plexiglass | 10 | -10 | 15 | 101325 | 999 | 1.2257 | 0.001139 | 1.7965e-05 | 0.0735 | 0.0040401 | 24.063 | 180.7193 | 83729.341 | Stratified Wavy | Stratified | 63.4011 | 815.0445 | 1.1401e-06 | 1.4657e-05 | 0.077788 | 196.0784
Barnea et al. (1982) | FLOW PATTERN TRANSITION FOR DOWNWARD INCLINED TWO PHASE FLOW; HORIZONTAL TO VERTICAL | 8 | Gas-Liquid | Water | Air | 0.051 | plexiglass | 10 | -10 | 15 | 101325 | 999 | 1.2257 | 0.001139 | 1.7965e-05 | 0.0735 | 0.0062709 | 23.7278 | 280.5072 | 82563.0092 | Stratified Wavy | Stratified | 63.4011 | 815.0445 | 1.1401e-06 | 1.4657e-05 | 0.077788 | 196.0784
Barnea et al. (1982) | FLOW PATTERN TRANSITION FOR DOWNWARD INCLINED TWO PHASE FLOW; HORIZONTAL TO VERTICAL | 8 | Gas-Liquid | Water | Air | 0.051 | plexiglass | 10 | -10 | 15 | 101325 | 999 | 1.2257 | 0.001139 | 1.7965e-05 | 0.0735 | 0.016178 | 15.6205 | 723.6826 | 54352.8829 | Stratified Wavy | Stratified | 63.4011 | 815.0445 | 1.1401e-06 | 1.4657e-05 | 0.077788 | 196.0784
Barnea et al. (1982) | FLOW PATTERN TRANSITION FOR DOWNWARD INCLINED TWO PHASE FLOW; HORIZONTAL TO VERTICAL | 8 | Gas-Liquid | Water | Air | 0.051 | plexiglass | 10 | -10 | 15 | 101325 | 999 | 1.2257 | 0.001139 | 1.7965e-05 | 0.0735 | 0.025405 | 15.6964 | 1136.4055 | 54616.747 | Stratified Wavy | Stratified | 63.4011 | 815.0445 | 1.1401e-06 | 1.4657e-05 | 0.077788 | 196.0784
Barnea et al. (1982) | FLOW PATTERN TRANSITION FOR DOWNWARD INCLINED TWO PHASE FLOW; HORIZONTAL TO VERTICAL | 8 | Gas-Liquid | Water | Air | 0.051 | plexiglass | 10 | -10 | 15 | 101325 | 999 | 1.2257 | 0.001139 | 1.7965e-05 | 0.0735 | 0.039895 | 15.923 | 1784.5506 | 55405.4747 | Stratified Wavy | Stratified | 63.4011 | 815.0445 | 1.1401e-06 | 1.4657e-05 | 0.077788 | 196.0784
Barnea et al. (1982) | FLOW PATTERN TRANSITION FOR DOWNWARD INCLINED TWO PHASE FLOW; HORIZONTAL TO VERTICAL | 8 | Gas-Liquid | Water | Air | 0.051 | plexiglass | 10 | -10 | 15 | 101325 | 999 | 1.2257 | 0.001139 | 1.7965e-05 | 0.0735 | 0.061925 | 15.851 | 2769.9932 | 55154.903 | Stratified Wavy | Stratified | 63.4011 | 815.0445 | 1.1401e-06 | 1.4657e-05 | 0.077788 | 196.0784
Barnea et al. (1982) | FLOW PATTERN TRANSITION FOR DOWNWARD INCLINED TWO PHASE FLOW; HORIZONTAL TO VERTICAL | 8 | Gas-Liquid | Water | Air | 0.051 | plexiglass | 10 | -10 | 15 | 101325 | 999 | 1.2257 | 0.001139 | 1.7965e-05 | 0.0735 | 0.10903 | 9.7099 | 4877.2507 | 33786.3981 | Stratified Wavy | Stratified | 63.4011 | 815.0445 | 1.1401e-06 | 1.4657e-05 | 0.077788 | 196.0784
Barnea et al. (1982) | FLOW PATTERN TRANSITION FOR DOWNWARD INCLINED TWO PHASE FLOW; HORIZONTAL TO VERTICAL | 8 | Gas-Liquid | Water | Air | 0.051 | plexiglass | 10 | -10 | 15 | 101325 | 999 | 1.2257 | 0.001139 | 1.7965e-05 | 0.0735 | 0.10544 | 15.7643 | 4716.594 | 54853.0951 | Stratified Wavy | Stratified | 63.4011 | 815.0445 | 1.1401e-06 | 1.4657e-05 | 0.077788 | 196.0784
Barnea et al. (1982) | FLOW PATTERN TRANSITION FOR DOWNWARD INCLINED TWO PHASE FLOW; HORIZONTAL TO VERTICAL | 8 | Gas-Liquid | Water | Air | 0.051 | plexiglass | 10 | -10 | 15 | 101325 | 999 | 1.2257 | 0.001139 | 1.7965e-05 | 0.0735 | 0.10767 | 6.3948 | 4816.0857 | 22251.2852 | Stratified Wavy | Stratified | 63.4011 | 815.0445 | 1.1401e-06 | 1.4657e-05 | 0.077788 | 196.0784
Barnea et al. (1982) | FLOW PATTERN TRANSITION FOR DOWNWARD INCLINED TWO PHASE FLOW; HORIZONTAL TO VERTICAL | 8 | Gas-Liquid | Water | Air | 0.051 | plexiglass | 10 | -10 | 15 | 101325 | 999 | 1.2257 | 0.001139 | 1.7965e-05 | 0.0735 | 0.10631 | 4.0933 | 4755.3474 | 14242.8694 | Stratified Wavy | Stratified | 63.4011 | 815.0445 | 1.1401e-06 | 1.4657e-05 | 0.077788 | 196.0784
Barnea et al. (1982) | FLOW PATTERN TRANSITION FOR DOWNWARD INCLINED TWO PHASE FLOW; HORIZONTAL TO VERTICAL | 8 | Gas-Liquid | Water | Air | 0.051 | plexiglass | 10 | -10 | 15 | 101325 | 999 | 1.2257 | 0.001139 | 1.7965e-05 | 0.0735 | 0.16501 | 4.0748 | 7381.2868 | 14178.4559 | Stratified Wavy | Stratified | 63.4011 | 815.0445 | 1.1401e-06 | 1.4657e-05 | 0.077788 | 196.0784
Barnea et al. (1982) | FLOW PATTERN TRANSITION FOR DOWNWARD INCLINED TWO PHASE FLOW; HORIZONTAL TO VERTICAL | 8 | Gas-Liquid | Water | Air | 0.051 | plexiglass | 10 | -10 | 15 | 101325 | 999 | 1.2257 | 0.001139 | 1.7965e-05 | 0.0735 | 0.26518 | 4.0549 | 11861.972 | 14109.2838 | Stratified Wavy | Stratified | 63.4011 | 815.0445 | 1.1401e-06 | 1.4657e-05 | 0.077788 | 196.0784
Barnea et al. (1982) | FLOW PATTERN TRANSITION FOR DOWNWARD INCLINED TWO PHASE FLOW; HORIZONTAL TO VERTICAL | 8 | Gas-Liquid | Water | Air | 0.051 | plexiglass | 10 | -10 | 15 | 101325 | 999 | 1.2257 | 0.001139 | 1.7965e-05 | 0.0735 | 0.4116 | 3.9606 | 18411.3655 | 13781.2688 | Stratified Wavy | Stratified | 63.4011 | 815.0445 | 1.1401e-06 | 1.4657e-05 | 0.077788 | 196.0784
Barnea et al. (1982) | FLOW PATTERN TRANSITION FOR DOWNWARD INCLINED TWO PHASE FLOW; HORIZONTAL TO VERTICAL | 8 | Gas-Liquid | Water | Air | 0.051 | plexiglass | 10 | -10 | 15 | 101325 | 999 | 1.2257 | 0.001139 | 1.7965e-05 | 0.0735 | 0.62427 | 3.9436 | 27924.5277 | 13722.2162 | Stratified Wavy | Stratified | 63.4011 | 815.0445 | 1.1401e-06 | 1.4657e-05 | 0.077788 | 196.0784
Barnea et al. (1982) | FLOW PATTERN TRANSITION FOR DOWNWARD INCLINED TWO PHASE FLOW; HORIZONTAL TO VERTICAL | 8 | Gas-Liquid | Water | Air | 0.051 | plexiglass | 10 | -10 | 15 | 101325 | 999 | 1.2257 | 0.001139 | 1.7965e-05 | 0.0735 | 1.0386 | 3.7768 | 46456.2546 | 13141.6671 | Stratified Wavy | Stratified | 63.4011 | 815.0445 | 1.1401e-06 | 1.4657e-05 | 0.077788 | 196.0784
Barnea et al. (1982) | FLOW PATTERN TRANSITION FOR DOWNWARD INCLINED TWO PHASE FLOW; HORIZONTAL TO VERTICAL | 8 | Gas-Liquid | Water | Air | 0.051 | plexiglass | 10 | -10 | 15 | 101325 | 999 | 1.2257 | 0.001139 | 1.7965e-05 | 0.0735 | 1.0495 | 2.4633 | 46946.4711 | 8571.0978 | Stratified Wavy | Stratified | 63.4011 | 815.0445 | 1.1401e-06 | 1.4657e-05 | 0.077788 | 196.0784
Barnea et al. (1982) | FLOW PATTERN TRANSITION FOR DOWNWARD INCLINED TWO PHASE FLOW; HORIZONTAL TO VERTICAL | 8 | Gas-Liquid | Water | Air | 0.051 | plexiglass | 10 | -10 | 15 | 101325 | 999 | 1.2257 | 0.001139 | 1.7965e-05 | 0.0735 | 1.0363 | 1.5918 | 46355.5095 | 5538.6312 | Stratified Wavy | Stratified | 63.4011 | 815.0445 | 1.1401e-06 | 1.4657e-05 | 0.077788 | 196.0784
Barnea et al. (1982) | FLOW PATTERN TRANSITION FOR DOWNWARD INCLINED TWO PHASE FLOW; HORIZONTAL TO VERTICAL | 8 | Gas-Liquid | Water | Air | 0.051 | plexiglass | 10 | -10 | 15 | 101325 | 999 | 1.2257 | 0.001139 | 1.7965e-05 | 0.0735 | 1.035 | 0.96233 | 46296.9345 | 3348.5085 | Stratified Wavy | Stratified | 63.4011 | 815.0445 | 1.1401e-06 | 1.4657e-05 | 0.077788 | 196.0784
Barnea et al. (1982) | FLOW PATTERN TRANSITION FOR DOWNWARD INCLINED TWO PHASE FLOW; HORIZONTAL TO VERTICAL | 8 | Gas-Liquid | Water | Air | 0.051 | plexiglass | 10 | -10 | 15 | 101325 | 999 | 1.2257 | 0.001139 | 1.7965e-05 | 0.0735 | 1.5879 | 0.93119 | 71030.6822 | 3240.1405 | Stratified Wavy | Stratified | 63.4011 | 815.0445 | 1.1401e-06 | 1.4657e-05 | 0.077788 | 196.0784
Barnea et al. (1982) | FLOW PATTERN TRANSITION FOR DOWNWARD INCLINED TWO PHASE FLOW; HORIZONTAL TO VERTICAL | 8 | Gas-Liquid | Water | Air | 0.051 | plexiglass | 10 | -10 | 15 | 101325 | 999 | 1.2257 | 0.001139 | 1.7965e-05 | 0.0735 | 1.6273 | 1.5995 | 72792.4846 | 5565.5193 | Stratified Wavy | Stratified | 63.4011 | 815.0445 | 1.1401e-06 | 1.4657e-05 | 0.077788 | 196.0784
Barnea et al. (1982) | FLOW PATTERN TRANSITION FOR DOWNWARD INCLINED TWO PHASE FLOW; HORIZONTAL TO VERTICAL | 8 | Gas-Liquid | Water | Air | 0.051 | plexiglass | 10 | -10 | 15 | 101325 | 999 | 1.2257 | 0.001139 | 1.7965e-05 | 0.0735 | 1.6673 | 2.5224 | 74581.9705 | 8776.7778 | Stratified Wavy | Stratified | 63.4011 | 815.0445 | 1.1401e-06 | 1.4657e-05 | 0.077788 | 196.0784
Barnea et al. (1982) | FLOW PATTERN TRANSITION FOR DOWNWARD INCLINED TWO PHASE FLOW; HORIZONTAL TO VERTICAL | 8 | Gas-Liquid | Water | Air | 0.051 | plexiglass | 10 | -10 | 15 | 101325 | 999 | 1.2257 | 0.001139 | 1.7965e-05 | 0.0735 | 1.5571 | 3.8332 | 69652.9888 | 13337.81 | Stratified Wavy | Stratified | 63.4011 | 815.0445 | 1.1401e-06 | 1.4657e-05 | 0.077788 | 196.0784
Barnea et al. (1982) | FLOW PATTERN TRANSITION FOR DOWNWARD INCLINED TWO PHASE FLOW; HORIZONTAL TO VERTICAL | 8 | Gas-Liquid | Water | Air | 0.051 | plexiglass | 10 | -10 | 15 | 101325 | 999 | 1.2257 | 0.001139 | 1.7965e-05 | 0.0735 | 0.62497 | 6.1618 | 27955.856 | 21440.4389 | Stratified Wavy | Stratified | 63.4011 | 815.0445 | 1.1401e-06 | 1.4657e-05 | 0.077788 | 196.0784
Barnea et al. (1982) | FLOW PATTERN TRANSITION FOR DOWNWARD INCLINED TWO PHASE FLOW; HORIZONTAL TO VERTICAL | 8 | Gas-Liquid | Water | Air | 0.051 | plexiglass | 10 | -10 | 15 | 101325 | 999 | 1.2257 | 0.001139 | 1.7965e-05 | 0.0735 | 0.40733 | 6.2481 | 18220.4175 | 21740.7252 | Stratified Wavy | Stratified | 63.4011 | 815.0445 | 1.1401e-06 | 1.4657e-05 | 0.077788 | 196.0784
Barnea et al. (1982) | FLOW PATTERN TRANSITION FOR DOWNWARD INCLINED TWO PHASE FLOW; HORIZONTAL TO VERTICAL | 8 | Gas-Liquid | Water | Air | 0.051 | plexiglass | 10 | -10 | 15 | 101325 | 999 | 1.2257 | 0.001139 | 1.7965e-05 | 0.0735 | 0.25642 | 6.3379 | 11470.1439 | 22053.1075 | Stratified Wavy | Stratified | 63.4011 | 815.0445 | 1.1401e-06 | 1.4657e-05 | 0.077788 | 196.0784
Barnea et al. (1982) | FLOW PATTERN TRANSITION FOR DOWNWARD INCLINED TWO PHASE FLOW; HORIZONTAL TO VERTICAL | 8 | Gas-Liquid | Water | Air | 0.051 | plexiglass | 10 | -10 | 15 | 101325 | 999 | 1.2257 | 0.001139 | 1.7965e-05 | 0.0735 | 0.16521 | 6.5506 | 7390.0967 | 22793.4026 | Stratified Wavy | Stratified | 63.4011 | 815.0445 | 1.1401e-06 | 1.4657e-05 | 0.077788 | 196.0784
Barnea et al. (1982) | FLOW PATTERN TRANSITION FOR DOWNWARD INCLINED TWO PHASE FLOW; HORIZONTAL TO VERTICAL | 8 | Gas-Liquid | Water | Air | 0.051 | plexiglass | 10 | -10 | 15 | 101325 | 999 | 1.2257 | 0.001139 | 1.7965e-05 | 0.0735 | 0.16732 | 10.2339 | 7484.4876 | 35609.5734 | Stratified Wavy | Stratified | 63.4011 | 815.0445 | 1.1401e-06 | 1.4657e-05 | 0.077788 | 196.0784
Barnea et al. (1982) | FLOW PATTERN TRANSITION FOR DOWNWARD INCLINED TWO PHASE FLOW; HORIZONTAL TO VERTICAL | 8 | Gas-Liquid | Water | Air | 0.051 | plexiglass | 10 | -10 | 15 | 101325 | 999 | 1.2257 | 0.001139 | 1.7965e-05 | 0.0735 | 0.24793 | 9.537 | 11090.2004 | 33184.8761 | Stratified Wavy | Stratified | 63.4011 | 815.0445 | 1.1401e-06 | 1.4657e-05 | 0.077788 | 196.0784
Barnea et al. (1982) | FLOW PATTERN TRANSITION FOR DOWNWARD INCLINED TWO PHASE FLOW; HORIZONTAL TO VERTICAL | 8 | Gas-Liquid | Water | Air | 0.051 | plexiglass | 10 | -10 | 15 | 101325 | 999 | 1.2257 | 0.001139 | 1.7965e-05 | 0.0735 | 2.2656 | 0.25264 | 101344.7869 | 879.0713 | Stratified Wavy | Stratified | 63.4011 | 815.0445 | 1.1401e-06 | 1.4657e-05 | 0.077788 | 196.0784
Barnea et al. (1982) | FLOW PATTERN TRANSITION FOR DOWNWARD INCLINED TWO PHASE FLOW; HORIZONTAL TO VERTICAL | 8 | Gas-Liquid | Water | Air | 0.051 | plexiglass | 10 | -10 | 15 | 101325 | 999 | 1.2257 | 0.001139 | 1.7965e-05 | 0.0735 | 2.3757 | 0.40211 | 106269.6072 | 1399.1797 | Stratified Wavy | Stratified | 63.4011 | 815.0445 | 1.1401e-06 | 1.4657e-05 | 0.077788 | 196.0784
Barnea et al. (1982) | FLOW PATTERN TRANSITION FOR DOWNWARD INCLINED TWO PHASE FLOW; HORIZONTAL TO VERTICAL | 8 | Gas-Liquid | Water | Air | 0.051 | plexiglass | 10 | -10 | 15 | 101325 | 999 | 1.2257 | 0.001139 | 1.7965e-05 | 0.0735 | 2.4058 | 0.6048 | 107616.6791 | 2104.4407 | Stratified Wavy | Stratified | 63.4011 | 815.0445 | 1.1401e-06 | 1.4657e-05 | 0.077788 | 196.0784
Barnea et al. (1982) | FLOW PATTERN TRANSITION FOR DOWNWARD INCLINED TWO PHASE FLOW; HORIZONTAL TO VERTICAL | 8 | Gas-Liquid | Water | Air | 0.051 | plexiglass | 10 | -10 | 15 | 101325 | 999 | 1.2257 | 0.001139 | 1.7965e-05 | 0.0735 | 2.3808 | 0.94508 | 106498.0238 | 3288.5005 | Stratified Wavy | Stratified | 63.4011 | 815.0445 | 1.1401e-06 | 1.4657e-05 | 0.077788 | 196.0784
Barnea et al. (1982) | FLOW PATTERN TRANSITION FOR DOWNWARD INCLINED TWO PHASE FLOW; HORIZONTAL TO VERTICAL | 8 | Gas-Liquid | Water | Air | 0.051 | plexiglass | 10 | -10 | 15 | 101325 | 999 | 1.2257 | 0.001139 | 1.7965e-05 | 0.0735 | 2.4116 | 1.578 | 107876.2965 | 5490.6119 | Stratified Wavy | Stratified | 63.4011 | 815.0445 | 1.1401e-06 | 1.4657e-05 | 0.077788 | 196.0784
Barnea et al. (1982) | FLOW PATTERN TRANSITION FOR DOWNWARD INCLINED TWO PHASE FLOW; HORIZONTAL TO VERTICAL | 8 | Gas-Liquid | Water | Air | 0.051 | plexiglass | 10 | -10 | 15 | 101325 | 999 | 1.2257 | 0.001139 | 1.7965e-05 | 0.0735 | 2.5581 | 2.4407 | 114426.7606 | 8492.7343 | Slug | Intermittent | 63.4011 | 815.0445 | 1.1401e-06 | 1.4657e-05 | 0.077788 | 196.0784
Barnea et al. (1982) | FLOW PATTERN TRANSITION FOR DOWNWARD INCLINED TWO PHASE FLOW; HORIZONTAL TO VERTICAL | 8 | Gas-Liquid | Water | Air | 0.051 | plexiglass | 10 | -10 | 15 | 101325 | 999 | 1.2257 | 0.001139 | 1.7965e-05 | 0.0735 | 2.5908 | 3.8131 | 115888.2906 | 13267.9904 | Slug | Intermittent | 63.4011 | 815.0445 | 1.1401e-06 | 1.4657e-05 | 0.077788 | 196.0784
Barnea et al. (1982) | FLOW PATTERN TRANSITION FOR DOWNWARD INCLINED TWO PHASE FLOW; HORIZONTAL TO VERTICAL | 8 | Gas-Liquid | Water | Air | 0.051 | plexiglass | 10 | -10 | 15 | 101325 | 999 | 1.2257 | 0.001139 | 1.7965e-05 | 0.0735 | 2.5939 | 6.1884 | 116029.3765 | 21533.22 | Slug | Intermittent | 63.4011 | 815.0445 | 1.1401e-06 | 1.4657e-05 | 0.077788 | 196.0784
Barnea et al. (1982) | FLOW PATTERN TRANSITION FOR DOWNWARD INCLINED TWO PHASE FLOW; HORIZONTAL TO VERTICAL | 8 | Gas-Liquid | Water | Air | 0.051 | plexiglass | 10 | -10 | 15 | 101325 | 999 | 1.2257 | 0.001139 | 1.7965e-05 | 0.0735 | 2.5968 | 9.6692 | 116159.5489 | 33644.8341 | Slug | Intermittent | 63.4011 | 815.0445 | 1.1401e-06 | 1.4657e-05 | 0.077788 | 196.0784
Barnea et al. (1982) | FLOW PATTERN TRANSITION FOR DOWNWARD INCLINED TWO PHASE FLOW; HORIZONTAL TO VERTICAL | 8 | Gas-Liquid | Water | Air | 0.051 | plexiglass | 10 | -10 | 15 | 101325 | 999 | 1.2257 | 0.001139 | 1.7965e-05 | 0.0735 | 1.6383 | 23.0521 | 73282.1044 | 80211.8561 | Slug | Intermittent | 63.4011 | 815.0445 | 1.1401e-06 | 1.4657e-05 | 0.077788 | 196.0784
Barnea et al. (1982) | FLOW PATTERN TRANSITION FOR DOWNWARD INCLINED TWO PHASE FLOW; HORIZONTAL TO VERTICAL | 8 | Gas-Liquid | Water | Air | 0.051 | plexiglass | 10 | -10 | 15 | 101325 | 999 | 1.2257 | 0.001139 | 1.7965e-05 | 0.0735 | 1.6748 | 15.033 | 74917.2257 | 52308.5588 | Slug | Intermittent | 63.4011 | 815.0445 | 1.1401e-06 | 1.4657e-05 | 0.077788 | 196.0784
Barnea et al. (1982) | FLOW PATTERN TRANSITION FOR DOWNWARD INCLINED TWO PHASE FLOW; HORIZONTAL TO VERTICAL | 8 | Gas-Liquid | Water | Air | 0.051 | plexiglass | 10 | -10 | 15 | 101325 | 999 | 1.2257 | 0.001139 | 1.7965e-05 | 0.0735 | 1.6346 | 9.4426 | 73117.9515 | 32856.3821 | Slug | Intermittent | 63.4011 | 815.0445 | 1.1401e-06 | 1.4657e-05 | 0.077788 | 196.0784
Barnea et al. (1982) | FLOW PATTERN TRANSITION FOR DOWNWARD INCLINED TWO PHASE FLOW; HORIZONTAL TO VERTICAL | 8 | Gas-Liquid | Water | Air | 0.051 | plexiglass | 10 | -10 | 15 | 101325 | 999 | 1.2257 | 0.001139 | 1.7965e-05 | 0.0735 | 1.5411 | 6.163 | 68933.8924 | 21444.5312 | Slug | Intermittent | 63.4011 | 815.0445 | 1.1401e-06 | 1.4657e-05 | 0.077788 | 196.0784
Barnea et al. (1982) | FLOW PATTERN TRANSITION FOR DOWNWARD INCLINED TWO PHASE FLOW; HORIZONTAL TO VERTICAL | 8 | Gas-Liquid | Water | Air | 0.051 | plexiglass | 10 | -10 | 15 | 101325 | 999 | 1.2257 | 0.001139 | 1.7965e-05 | 0.0735 | 1.0313 | 23.1624 | 46131.5571 | 80595.488 | Slug | Intermittent | 63.4011 | 815.0445 | 1.1401e-06 | 1.4657e-05 | 0.077788 | 196.0784
Barnea et al. (1982) | FLOW PATTERN TRANSITION FOR DOWNWARD INCLINED TWO PHASE FLOW; HORIZONTAL TO VERTICAL | 8 | Gas-Liquid | Water | Air | 0.051 | plexiglass | 10 | -10 | 15 | 101325 | 999 | 1.2257 | 0.001139 | 1.7965e-05 | 0.0735 | 1.0303 | 15.8431 | 46087.5563 | 55127.2779 | Slug | Intermittent | 63.4011 | 815.0445 | 1.1401e-06 | 1.4657e-05 | 0.077788 | 196.0784
Barnea et al. (1982) | FLOW PATTERN TRANSITION FOR DOWNWARD INCLINED TWO PHASE FLOW; HORIZONTAL TO VERTICAL | 8 | Gas-Liquid | Water | Air | 0.051 | plexiglass | 10 | -10 | 15 | 101325 | 999 | 1.2257 | 0.001139 | 1.7965e-05 | 0.0735 | 1.041 | 9.7608 | 46567.216 | 33963.3807 | Slug | Intermittent | 63.4011 | 815.0445 | 1.1401e-06 | 1.4657e-05 | 0.077788 | 196.0784
Barnea et al. (1982) | FLOW PATTERN TRANSITION FOR DOWNWARD INCLINED TWO PHASE FLOW; HORIZONTAL TO VERTICAL | 8 | Gas-Liquid | Water | Air | 0.051 | plexiglass | 10 | -10 | 15 | 101325 | 999 | 1.2257 | 0.001139 | 1.7965e-05 | 0.0735 | 1.0162 | 6.4904 | 45455.3252 | 22583.9304 | Slug | Intermittent | 63.4011 | 815.0445 | 1.1401e-06 | 1.4657e-05 | 0.077788 | 196.0784
Barnea et al. (1982) | FLOW PATTERN TRANSITION FOR DOWNWARD INCLINED TWO PHASE FLOW; HORIZONTAL TO VERTICAL | 8 | Gas-Liquid | Water | Air | 0.051 | plexiglass | 10 | -10 | 15 | 101325 | 999 | 1.2257 | 0.001139 | 1.7965e-05 | 0.0735 | 0.61848 | 9.6287 | 27665.2601 | 33503.8633 | Annular | Annular | 63.4011 | 815.0445 | 1.1401e-06 | 1.4657e-05 | 0.077788 | 196.0784
Barnea et al. (1982) | FLOW PATTERN TRANSITION FOR DOWNWARD INCLINED TWO PHASE FLOW; HORIZONTAL TO VERTICAL | 8 | Gas-Liquid | Water | Air | 0.051 | plexiglass | 10 | -10 | 15 | 101325 | 999 | 1.2257 | 0.001139 | 1.7965e-05 | 0.0735 | 0.38934 | 9.7671 | 17415.875 | 33985.2646 | Annular | Annular | 63.4011 | 815.0445 | 1.1401e-06 | 1.4657e-05 | 0.077788 | 196.0784
Barnea et al. (1982) | FLOW PATTERN TRANSITION FOR DOWNWARD INCLINED TWO PHASE FLOW; HORIZONTAL TO VERTICAL | 8 | Gas-Liquid | Water | Air | 0.051 | plexiglass | 10 | -10 | 15 | 101325 | 999 | 1.2257 | 0.001139 | 1.7965e-05 | 0.0735 | 0.60504 | 15.3366 | 27064.0288 | 53364.8284 | Annular | Annular | 63.4011 | 815.0445 | 1.1401e-06 | 1.4657e-05 | 0.077788 | 196.0784
Barnea et al. (1982) | FLOW PATTERN TRANSITION FOR DOWNWARD INCLINED TWO PHASE FLOW; HORIZONTAL TO VERTICAL | 8 | Gas-Liquid | Water | Air | 0.051 | plexiglass | 10 | -10 | 15 | 101325 | 999 | 1.2257 | 0.001139 | 1.7965e-05 | 0.0735 | 0.3765 | 15.5588 | 16841.3923 | 54138.06 | Annular | Annular | 63.4011 | 815.0445 | 1.1401e-06 | 1.4657e-05 | 0.077788 | 196.0784
Barnea et al. (1982) | FLOW PATTERN TRANSITION FOR DOWNWARD INCLINED TWO PHASE FLOW; HORIZONTAL TO VERTICAL | 8 | Gas-Liquid | Water | Air | 0.051 | plexiglass | 10 | -10 | 15 | 101325 | 999 | 1.2257 | 0.001139 | 1.7965e-05 | 0.0735 | 0.24824 | 15.6257 | 11103.9668 | 54371.0395 | Annular | Annular | 63.4011 | 815.0445 | 1.1401e-06 | 1.4657e-05 | 0.077788 | 196.0784
Barnea et al. (1982) | FLOW PATTERN TRANSITION FOR DOWNWARD INCLINED TWO PHASE FLOW; HORIZONTAL TO VERTICAL | 8 | Gas-Liquid | Water | Air | 0.051 | plexiglass | 10 | -10 | 15 | 101325 | 999 | 1.2257 | 0.001139 | 1.7965e-05 | 0.0735 | 0.16178 | 15.5465 | 7236.7399 | 54095.4555 | Annular | Annular | 63.4011 | 815.0445 | 1.1401e-06 | 1.4657e-05 | 0.077788 | 196.0784
Barnea et al. (1982) | FLOW PATTERN TRANSITION FOR DOWNWARD INCLINED TWO PHASE FLOW; HORIZONTAL TO VERTICAL | 8 | Gas-Liquid | Water | Air | 0.051 | plexiglass | 10 | -10 | 15 | 101325 | 999 | 1.2257 | 0.001139 | 1.7965e-05 | 0.0735 | 0.61276 | 23.9599 | 27409.7074 | 83370.5614 | Annular | Annular | 63.4011 | 815.0445 | 1.1401e-06 | 1.4657e-05 | 0.077788 | 196.0784
Barnea et al. (1982) | FLOW PATTERN TRANSITION FOR DOWNWARD INCLINED TWO PHASE FLOW; HORIZONTAL TO VERTICAL | 8 | Gas-Liquid | Water | Air | 0.051 | plexiglass | 10 | -10 | 15 | 101325 | 999 | 1.2257 | 0.001139 | 1.7965e-05 | 0.0735 | 0.39477 | 24.0688 | 17658.531 | 83749.3184 | Annular | Annular | 63.4011 | 815.0445 | 1.1401e-06 | 1.4657e-05 | 0.077788 | 196.0784
Barnea et al. (1982) | FLOW PATTERN TRANSITION FOR DOWNWARD INCLINED TWO PHASE FLOW; HORIZONTAL TO VERTICAL | 8 | Gas-Liquid | Water | Air | 0.051 | plexiglass | 10 | -10 | 15 | 101325 | 999 | 1.2257 | 0.001139 | 1.7965e-05 | 0.0735 | 0.24853 | 24.8827 | 11116.9547 | 86581.331 | Annular | Annular | 63.4011 | 815.0445 | 1.1401e-06 | 1.4657e-05 | 0.077788 | 196.0784
Barnea et al. (1982) | FLOW PATTERN TRANSITION FOR DOWNWARD INCLINED TWO PHASE FLOW; HORIZONTAL TO VERTICAL | 8 | Gas-Liquid | Water | Air | 0.051 | plexiglass | 10 | -10 | 15 | 101325 | 999 | 1.2257 | 0.001139 | 1.7965e-05 | 0.0735 | 0.16011 | 24.7595 | 7161.857 | 86152.7626 | Annular | Annular | 63.4011 | 815.0445 | 1.1401e-06 | 1.4657e-05 | 0.077788 | 196.0784
Barnea et al. (1982) | FLOW PATTERN TRANSITION FOR DOWNWARD INCLINED TWO PHASE FLOW; HORIZONTAL TO VERTICAL | 8 | Gas-Liquid | Water | Air | 0.051 | plexiglass | 10 | -10 | 15 | 101325 | 999 | 1.2257 | 0.001139 | 1.7965e-05 | 0.0735 | 0.10196 | 25.1123 | 4561.0117 | 87380.2276 | Annular | Annular | 63.4011 | 815.0445 | 1.1401e-06 | 1.4657e-05 | 0.077788 | 196.0784
Barnea et al. (1982) | FLOW PATTERN TRANSITION FOR DOWNWARD INCLINED TWO PHASE FLOW; HORIZONTAL TO VERTICAL | 8 | Gas-Liquid | Water | Air | 0.051 | plexiglass | 10 | -10 | 15 | 101325 | 999 | 1.2257 | 0.001139 | 1.7965e-05 | 0.0735 | 0.065684 | 24.2862 | 2938.1226 | 84505.9539 | Annular | Annular | 63.4011 | 815.0445 | 1.1401e-06 | 1.4657e-05 | 0.077788 | 196.0784
Barnea et al. (1982) | FLOW PATTERN TRANSITION FOR DOWNWARD INCLINED TWO PHASE FLOW; HORIZONTAL TO VERTICAL | 8 | Gas-Liquid | Water | Air | 0.051 | plexiglass | 10 | -10 | 15 | 101325 | 999 | 1.2257 | 0.001139 | 1.7965e-05 | 0.0735 | 0.035992 | 25.6255 | 1609.9855 | 89165.971 | Annular | Annular | 63.4011 | 815.0445 | 1.1401e-06 | 1.4657e-05 | 0.077788 | 196.0784
Barnea et al. (1982) | FLOW PATTERN TRANSITION FOR DOWNWARD INCLINED TWO PHASE FLOW; HORIZONTAL TO VERTICAL | 8 | Gas-Liquid | Water | Air | 0.051 | plexiglass | 10 | -10 | 15 | 101325 | 999 | 1.2257 | 0.001139 | 1.7965e-05 | 0.0735 | 0.024285 | 25.2456 | 1086.304 | 87844.2365 | Annular | Annular | 63.4011 | 815.0445 | 1.1401e-06 | 1.4657e-05 | 0.077788 | 196.0784
Barnea et al. (1982) | FLOW PATTERN TRANSITION FOR DOWNWARD INCLINED TWO PHASE FLOW; HORIZONTAL TO VERTICAL | 8 | Gas-Liquid | Water | Air | 0.051 | plexiglass | 10 | -10 | 15 | 101325 | 999 | 1.2257 | 0.001139 | 1.7965e-05 | 0.0735 | 0.015827 | 25.1177 | 707.9722 | 87398.991 | Annular | Annular | 63.4011 | 815.0445 | 1.1401e-06 | 1.4657e-05 | 0.077788 | 196.0784
Barnea et al. (1982) | FLOW PATTERN TRANSITION FOR DOWNWARD INCLINED TWO PHASE FLOW; HORIZONTAL TO VERTICAL | 8 | Gas-Liquid | Water | Air | 0.051 | plexiglass | 10 | -10 | 15 | 101325 | 999 | 1.2257 | 0.001139 | 1.7965e-05 | 0.0735 | 0.01008 | 25.7186 | 450.8812 | 89489.8926 | Annular | Annular | 63.4011 | 815.0445 | 1.1401e-06 | 1.4657e-05 | 0.077788 | 196.0784
Barnea et al. (1982) | FLOW PATTERN TRANSITION FOR DOWNWARD INCLINED TWO PHASE FLOW; HORIZONTAL TO VERTICAL | 8 | Gas-Liquid | Water | Air | 0.051 | plexiglass | 10 | -10 | 15 | 101325 | 999 | 1.2257 | 0.001139 | 1.7965e-05 | 0.0735 | 2.5262 | 0.016539 | 112999.8363 | 57.5482 | Dispersed Bubble | Dispersed | 63.4011 | 815.0445 | 1.1401e-06 | 1.4657e-05 | 0.077788 | 196.0784
Barnea et al. (1982) | FLOW PATTERN TRANSITION FOR DOWNWARD INCLINED TWO PHASE FLOW; HORIZONTAL TO VERTICAL | 8 | Gas-Liquid | Water | Air | 0.051 | plexiglass | 10 | -10 | 15 | 101325 | 999 | 1.2257 | 0.001139 | 1.7965e-05 | 0.0735 | 2.5582 | 0.02464 | 114429.4904 | 85.7376 | Dispersed Bubble | Dispersed | 63.4011 | 815.0445 | 1.1401e-06 | 1.4657e-05 | 0.077788 | 196.0784
Barnea et al. (1982) | FLOW PATTERN TRANSITION FOR DOWNWARD INCLINED TWO PHASE FLOW; HORIZONTAL TO VERTICAL | 8 | Gas-Liquid | Water | Air | 0.051 | plexiglass | 10 | -10 | 15 | 101325 | 999 | 1.2257 | 0.001139 | 1.7965e-05 | 0.0735 | 2.6209 | 0.037766 | 117234.1642 | 131.4104 | Dispersed Bubble | Dispersed | 63.4011 | 815.0445 | 1.1401e-06 | 1.4657e-05 | 0.077788 | 196.0784
Barnea et al. (1982) | FLOW PATTERN TRANSITION FOR DOWNWARD INCLINED TWO PHASE FLOW; HORIZONTAL TO VERTICAL | 8 | Gas-Liquid | Water | Air | 0.051 | plexiglass | 10 | -10 | 15 | 101325 | 999 | 1.2257 | 0.001139 | 1.7965e-05 | 0.0735 | 2.5346 | 0.061899 | 113375.1743 | 215.3836 | Dispersed Bubble | Dispersed | 63.4011 | 815.0445 | 1.1401e-06 | 1.4657e-05 | 0.077788 | 196.0784
Barnea et al. (1982) | FLOW PATTERN TRANSITION FOR DOWNWARD INCLINED TWO PHASE FLOW; HORIZONTAL TO VERTICAL | 8 | Gas-Liquid | Water | Air | 0.051 | plexiglass | 10 | -10 | 15 | 101325 | 999 | 1.2257 | 0.001139 | 1.7965e-05 | 0.0735 | 2.508 | 0.093122 | 112185.9545 | 324.0256 | Dispersed Bubble | Dispersed | 63.4011 | 815.0445 | 1.1401e-06 | 1.4657e-05 | 0.077788 | 196.0784
Barnea et al. (1982) | FLOW PATTERN TRANSITION FOR DOWNWARD INCLINED TWO PHASE FLOW; HORIZONTAL TO VERTICAL | 8 | Gas-Liquid | Water | Air | 0.051 | plexiglass | 10 | -10 | 15 | 101325 | 999 | 1.2257 | 0.001139 | 1.7965e-05 | 0.0735 | 2.3977 | 0.15706 | 107252.7287 | 546.4933 | Dispersed Bubble | Dispersed | 63.4011 | 815.0445 | 1.1401e-06 | 1.4657e-05 | 0.077788 | 196.0784
Barnea et al. (1982) | FLOW PATTERN TRANSITION FOR DOWNWARD INCLINED TWO PHASE FLOW; HORIZONTAL TO VERTICAL | 8 | Gas-Liquid | Water | Air | 0.051 | plexiglass | 10 | -10 | 15 | 101325 | 999 | 1.2257 | 0.001139 | 1.7965e-05 | 0.0735 | 3.0254 | 0.24481 | 135330.354 | 851.8403 | Dispersed Bubble | Dispersed | 63.4011 | 815.0445 | 1.1401e-06 | 1.4657e-05 | 0.077788 | 196.0784
Barnea et al. (1982) | FLOW PATTERN TRANSITION FOR DOWNWARD INCLINED TWO PHASE FLOW; HORIZONTAL TO VERTICAL | 8 | Gas-Liquid | Water | Air | 0.051 | plexiglass | 10 | -10 | 15 | 101325 | 999 | 1.2257 | 0.001139 | 1.7965e-05 | 0.0735 | 4.2267 | 0.1532 | 189065.5518 | 533.0884 | Dispersed Bubble | Dispersed | 63.4011 | 815.0445 | 1.1401e-06 | 1.4657e-05 | 0.077788 | 196.0784
Barnea et al. (1982) | FLOW PATTERN TRANSITION FOR DOWNWARD INCLINED TWO PHASE FLOW; HORIZONTAL TO VERTICAL | 8 | Gas-Liquid | Water | Air | 0.051 | plexiglass | 10 | -10 | 15 | 101325 | 999 | 1.2257 | 0.001139 | 1.7965e-05 | 0.0735 | 4.2807 | 0.23935 | 191480.4151 | 832.8309 | Dispersed Bubble | Dispersed | 63.4011 | 815.0445 | 1.1401e-06 | 1.4657e-05 | 0.077788 | 196.0784
Barnea et al. (1982) | FLOW PATTERN TRANSITION FOR DOWNWARD INCLINED TWO PHASE FLOW; HORIZONTAL TO VERTICAL | 8 | Gas-Liquid | Water | Air | 0.051 | plexiglass | 10 | -10 | 15 | 101325 | 999 | 1.2257 | 0.001139 | 1.7965e-05 | 0.0735 | 4.2856 | 0.37754 | 191699.8087 | 1313.6808 | Dispersed Bubble | Dispersed | 63.4011 | 815.0445 | 1.1401e-06 | 1.4657e-05 | 0.077788 | 196.0784
Barnea et al. (1982) | FLOW PATTERN TRANSITION FOR DOWNWARD INCLINED TWO PHASE FLOW; HORIZONTAL TO VERTICAL | 8 | Gas-Liquid | Water | Air | 0.051 | plexiglass | 10 | -10 | 15 | 101325 | 999 | 1.2257 | 0.001139 | 1.7965e-05 | 0.0735 | 4.2414 | 0.6128 | 189725.2289 | 2132.2862 | Dispersed Bubble | Dispersed | 63.4011 | 815.0445 | 1.1401e-06 | 1.4657e-05 | 0.077788 | 196.0784
Barnea et al. (1982) | FLOW PATTERN TRANSITION FOR DOWNWARD INCLINED TWO PHASE FLOW; HORIZONTAL TO VERTICAL | 8 | Gas-Liquid | Water | Air | 0.051 | plexiglass | 10 | -10 | 15 | 101325 | 999 | 1.2257 | 0.001139 | 1.7965e-05 | 0.0735 | 4.1974 | 0.96673 | 187757.5498 | 3363.8012 | Dispersed Bubble | Dispersed | 63.4011 | 815.0445 | 1.1401e-06 | 1.4657e-05 | 0.077788 | 196.0784
Barnea et al. (1982) | FLOW PATTERN TRANSITION FOR DOWNWARD INCLINED TWO PHASE FLOW; HORIZONTAL TO VERTICAL | 8 | Gas-Liquid | Water | Air | 0.051 | plexiglass | 10 | -10 | 15 | 101325 | 999 | 1.2257 | 0.001139 | 1.7965e-05 | 0.0735 | 4.1062 | 1.5398 | 183677.1357 | 5357.85 | Dispersed Bubble | Dispersed | 63.4011 | 815.0445 | 1.1401e-06 | 1.4657e-05 | 0.077788 | 196.0784
Barnea et al. (1982) | FLOW PATTERN TRANSITION FOR DOWNWARD INCLINED TWO PHASE FLOW; HORIZONTAL TO VERTICAL | 8 | Gas-Liquid | Water | Air | 0.051 | plexiglass | 10 | -10 | 15 | 101325 | 999 | 1.2257 | 0.001139 | 1.7965e-05 | 0.0735 | 4.1103 | 2.2943 | 183861.2687 | 7983.2907 | Dispersed Bubble | Dispersed | 63.4011 | 815.0445 | 1.1401e-06 | 1.4657e-05 | 0.077788 | 196.0784
Barnea et al. (1982) | FLOW PATTERN TRANSITION FOR DOWNWARD INCLINED TWO PHASE FLOW; HORIZONTAL TO VERTICAL | 9 | Gas-Liquid | Water | Air | 0.0255 | plexiglass | 10 | -30 | 15 | 101325 | 999 | 1.2257 | 0.001139 | 1.7965e-05 | 0.0735 | 1.0189 | 0.015866 | 22789.2975 | 27.6044 | Stratified Wavy | Stratified | 63.4011 | 815.0445 | 1.1401e-06 | 1.4657e-05 | 0.077788 | 392.1569
Barnea et al. (1982) | FLOW PATTERN TRANSITION FOR DOWNWARD INCLINED TWO PHASE FLOW; HORIZONTAL TO VERTICAL | 9 | Gas-Liquid | Water | Air | 0.0255 | plexiglass | 10 | -30 | 15 | 101325 | 999 | 1.2257 | 0.001139 | 1.7965e-05 | 0.0735 | 0.10345 | 0.015637 | 2313.6894 | 27.206 | Stratified Wavy | Stratified | 63.4011 | 815.0445 | 1.1401e-06 | 1.4657e-05 | 0.077788 | 392.1569
Barnea et al. (1982) | FLOW PATTERN TRANSITION FOR DOWNWARD INCLINED TWO PHASE FLOW; HORIZONTAL TO VERTICAL | 9 | Gas-Liquid | Water | Air | 0.0255 | plexiglass | 10 | -30 | 15 | 101325 | 999 | 1.2257 | 0.001139 | 1.7965e-05 | 0.0735 | 0.0098717 | 0.015911 | 220.7867 | 27.6814 | Stratified Wavy | Stratified | 63.4011 | 815.0445 | 1.1401e-06 | 1.4657e-05 | 0.077788 | 392.1569
Barnea et al. (1982) | FLOW PATTERN TRANSITION FOR DOWNWARD INCLINED TWO PHASE FLOW; HORIZONTAL TO VERTICAL | 9 | Gas-Liquid | Water | Air | 0.0255 | plexiglass | 10 | -30 | 15 | 101325 | 999 | 1.2257 | 0.001139 | 1.7965e-05 | 0.0735 | 0.6705 | 0.016343 | 14996.1768 | 28.4336 | Stratified Wavy | Stratified | 63.4011 | 815.0445 | 1.1401e-06 | 1.4657e-05 | 0.077788 | 392.1569
Barnea et al. (1982) | FLOW PATTERN TRANSITION FOR DOWNWARD INCLINED TWO PHASE FLOW; HORIZONTAL TO VERTICAL | 9 | Gas-Liquid | Water | Air | 0.0255 | plexiglass | 10 | -30 | 15 | 101325 | 999 | 1.2257 | 0.001139 | 1.7965e-05 | 0.0735 | 0.25558 | 0.016243 | 5716.19 | 28.2598 | Stratified Wavy | Stratified | 63.4011 | 815.0445 | 1.1401e-06 | 1.4657e-05 | 0.077788 | 392.1569
Barnea et al. (1982) | FLOW PATTERN TRANSITION FOR DOWNWARD INCLINED TWO PHASE FLOW; HORIZONTAL TO VERTICAL | 9 | Gas-Liquid | Water | Air | 0.0255 | plexiglass | 10 | -30 | 15 | 101325 | 999 | 1.2257 | 0.001139 | 1.7965e-05 | 0.0735 | 0.003934 | 0.015818 | 87.9862 | 27.52 | Stratified Wavy | Stratified | 63.4011 | 815.0445 | 1.1401e-06 | 1.4657e-05 | 0.077788 | 392.1569
Barnea et al. (1982) | FLOW PATTERN TRANSITION FOR DOWNWARD INCLINED TWO PHASE FLOW; HORIZONTAL TO VERTICAL | 9 | Gas-Liquid | Water | Air | 0.0255 | plexiglass | 10 | -30 | 15 | 101325 | 999 | 1.2257 | 0.001139 | 1.7965e-05 | 0.0735 | 0.72837 | 0.040492 | 16290.3958 | 70.448 | Stratified Wavy | Stratified | 63.4011 | 815.0445 | 1.1401e-06 | 1.4657e-05 | 0.077788 | 392.1569
Barnea et al. (1982) | FLOW PATTERN TRANSITION FOR DOWNWARD INCLINED TWO PHASE FLOW; HORIZONTAL TO VERTICAL | 9 | Gas-Liquid | Water | Air | 0.0255 | plexiglass | 10 | -30 | 15 | 101325 | 999 | 1.2257 | 0.001139 | 1.7965e-05 | 0.0735 | 0.0038797 | 0.039661 | 86.7721 | 69.0027 | Stratified Wavy | Stratified | 63.4011 | 815.0445 | 1.1401e-06 | 1.4657e-05 | 0.077788 | 392.1569
Barnea et al. (1982) | FLOW PATTERN TRANSITION FOR DOWNWARD INCLINED TWO PHASE FLOW; HORIZONTAL TO VERTICAL | 9 | Gas-Liquid | Water | Air | 0.0255 | plexiglass | 10 | -30 | 15 | 101325 | 999 | 1.2257 | 0.001139 | 1.7965e-05 | 0.0735 | 0.25639 | 0.041394 | 5734.434 | 72.0177 | Stratified Wavy | Stratified | 63.4011 | 815.0445 | 1.1401e-06 | 1.4657e-05 | 0.077788 | 392.1569
Barnea et al. (1982) | FLOW PATTERN TRANSITION FOR DOWNWARD INCLINED TWO PHASE FLOW; HORIZONTAL TO VERTICAL | 9 | Gas-Liquid | Water | Air | 0.0255 | plexiglass | 10 | -30 | 15 | 101325 | 999 | 1.2257 | 0.001139 | 1.7965e-05 | 0.0735 | 0.10422 | 0.041158 | 2330.9963 | 71.6068 | Stratified Wavy | Stratified | 63.4011 | 815.0445 | 1.1401e-06 | 1.4657e-05 | 0.077788 | 392.1569
Barnea et al. (1982) | FLOW PATTERN TRANSITION FOR DOWNWARD INCLINED TWO PHASE FLOW; HORIZONTAL TO VERTICAL | 9 | Gas-Liquid | Water | Air | 0.0255 | plexiglass | 10 | -30 | 15 | 101325 | 999 | 1.2257 | 0.001139 | 1.7965e-05 | 0.0735 | 0.0099007 | 0.040547 | 221.4351 | 70.5435 | Stratified Wavy | Stratified | 63.4011 | 815.0445 | 1.1401e-06 | 1.4657e-05 | 0.077788 | 392.1569
Barnea et al. (1982) | FLOW PATTERN TRANSITION FOR DOWNWARD INCLINED TWO PHASE FLOW; HORIZONTAL TO VERTICAL | 9 | Gas-Liquid | Water | Air | 0.0255 | plexiglass | 10 | -30 | 15 | 101325 | 999 | 1.2257 | 0.001139 | 1.7965e-05 | 0.0735 | 1.019 | 0.042029 | 22791.6913 | 73.1223 | Stratified Wavy | Stratified | 63.4011 | 815.0445 | 1.1401e-06 | 1.4657e-05 | 0.077788 | 392.1569
Barnea et al. (1982) | FLOW PATTERN TRANSITION FOR DOWNWARD INCLINED TWO PHASE FLOW; HORIZONTAL TO VERTICAL | 9 | Gas-Liquid | Water | Air | 0.0255 | plexiglass | 10 | -30 | 15 | 101325 | 999 | 1.2257 | 0.001139 | 1.7965e-05 | 0.0735 | 0.10516 | 0.098339 | 2351.9375 | 171.0889 | Stratified Wavy | Stratified | 63.4011 | 815.0445 | 1.1401e-06 | 1.4657e-05 | 0.077788 | 392.1569
Barnea et al. (1982) | FLOW PATTERN TRANSITION FOR DOWNWARD INCLINED TWO PHASE FLOW; HORIZONTAL TO VERTICAL | 9 | Gas-Liquid | Water | Air | 0.0255 | plexiglass | 10 | -30 | 15 | 101325 | 999 | 1.2257 | 0.001139 | 1.7965e-05 | 0.0735 | 0.0098509 | 0.09687 | 220.3231 | 168.5333 | Stratified Wavy | Stratified | 63.4011 | 815.0445 | 1.1401e-06 | 1.4657e-05 | 0.077788 | 392.1569
Barnea et al. (1982) | FLOW PATTERN TRANSITION FOR DOWNWARD INCLINED TWO PHASE FLOW; HORIZONTAL TO VERTICAL | 9 | Gas-Liquid | Water | Air | 0.0255 | plexiglass | 10 | -30 | 15 | 101325 | 999 | 1.2257 | 0.001139 | 1.7965e-05 | 0.0735 | 0.0038614 | 0.096295 | 86.3629 | 167.533 | Stratified Wavy | Stratified | 63.4011 | 815.0445 | 1.1401e-06 | 1.4657e-05 | 0.077788 | 392.1569
Barnea et al. (1982) | FLOW PATTERN TRANSITION FOR DOWNWARD INCLINED TWO PHASE FLOW; HORIZONTAL TO VERTICAL | 9 | Gas-Liquid | Water | Air | 0.0255 | plexiglass | 10 | -30 | 15 | 101325 | 999 | 1.2257 | 0.001139 | 1.7965e-05 | 0.0735 | 0.25438 | 0.1005 | 5689.472 | 174.8497 | Stratified Wavy | Stratified | 63.4011 | 815.0445 | 1.1401e-06 | 1.4657e-05 | 0.077788 | 392.1569
Barnea et al. (1982) | FLOW PATTERN TRANSITION FOR DOWNWARD INCLINED TWO PHASE FLOW; HORIZONTAL TO VERTICAL | 9 | Gas-Liquid | Water | Air | 0.0255 | plexiglass | 10 | -30 | 15 | 101325 | 999 | 1.2257 | 0.001139 | 1.7965e-05 | 0.0735 | 0.25627 | 0.25612 | 5731.6156 | 445.6008 | Stratified Wavy | Stratified | 63.4011 | 815.0445 | 1.1401e-06 | 1.4657e-05 | 0.077788 | 392.1569
Barnea et al. (1982) | FLOW PATTERN TRANSITION FOR DOWNWARD INCLINED TWO PHASE FLOW; HORIZONTAL TO VERTICAL | 9 | Gas-Liquid | Water | Air | 0.0255 | plexiglass | 10 | -30 | 15 | 101325 | 999 | 1.2257 | 0.001139 | 1.7965e-05 | 0.0735 | 0.10341 | 0.25465 | 2312.8156 | 443.0379 | Stratified Wavy | Stratified | 63.4011 | 815.0445 | 1.1401e-06 | 1.4657e-05 | 0.077788 | 392.1569
Barnea et al. (1982) | FLOW PATTERN TRANSITION FOR DOWNWARD INCLINED TWO PHASE FLOW; HORIZONTAL TO VERTICAL | 9 | Gas-Liquid | Water | Air | 0.0255 | plexiglass | 10 | -30 | 15 | 101325 | 999 | 1.2257 | 0.001139 | 1.7965e-05 | 0.0735 | 0.036314 | 0.25835 | 812.1761 | 449.4815 | Stratified Wavy | Stratified | 63.4011 | 815.0445 | 1.1401e-06 | 1.4657e-05 | 0.077788 | 392.1569
Barnea et al. (1982) | FLOW PATTERN TRANSITION FOR DOWNWARD INCLINED TWO PHASE FLOW; HORIZONTAL TO VERTICAL | 9 | Gas-Liquid | Water | Air | 0.0255 | plexiglass | 10 | -30 | 15 | 101325 | 999 | 1.2257 | 0.001139 | 1.7965e-05 | 0.0735 | 0.0098273 | 0.24686 | 219.7939 | 429.4769 | Stratified Wavy | Stratified | 63.4011 | 815.0445 | 1.1401e-06 | 1.4657e-05 | 0.077788 | 392.1569
Barnea et al. (1982) | FLOW PATTERN TRANSITION FOR DOWNWARD INCLINED TWO PHASE FLOW; HORIZONTAL TO VERTICAL | 9 | Gas-Liquid | Water | Air | 0.0255 | plexiglass | 10 | -30 | 15 | 101325 | 999 | 1.2257 | 0.001139 | 1.7965e-05 | 0.0735 | 0.0037987 | 0.24537 | 84.9596 | 426.8901 | Stratified Wavy | Stratified | 63.4011 | 815.0445 | 1.1401e-06 | 1.4657e-05 | 0.077788 | 392.1569
Barnea et al. (1982) | FLOW PATTERN TRANSITION FOR DOWNWARD INCLINED TWO PHASE FLOW; HORIZONTAL TO VERTICAL | 9 | Gas-Liquid | Water | Air | 0.0255 | plexiglass | 10 | -30 | 15 | 101325 | 999 | 1.2257 | 0.001139 | 1.7965e-05 | 0.0735 | 1.0097 | 0.26257 | 22583.3546 | 456.8099 | Stratified Wavy | Stratified | 63.4011 | 815.0445 | 1.1401e-06 | 1.4657e-05 | 0.077788 | 392.1569
Barnea et al. (1982) | FLOW PATTERN TRANSITION FOR DOWNWARD INCLINED TWO PHASE FLOW; HORIZONTAL TO VERTICAL | 9 | Gas-Liquid | Water | Air | 0.0255 | plexiglass | 10 | -30 | 15 | 101325 | 999 | 1.2257 | 0.001139 | 1.7965e-05 | 0.0735 | 0.67322 | 0.26189 | 15057.054 | 455.6344 | Stratified Wavy | Stratified | 63.4011 | 815.0445 | 1.1401e-06 | 1.4657e-05 | 0.077788 | 392.1569
Barnea et al. (1982) | FLOW PATTERN TRANSITION FOR DOWNWARD INCLINED TWO PHASE FLOW; HORIZONTAL TO VERTICAL | 9 | Gas-Liquid | Water | Air | 0.0255 | plexiglass | 10 | -30 | 15 | 101325 | 999 | 1.2257 | 0.001139 | 1.7965e-05 | 0.0735 | 0.037846 | 0.3911 | 846.4549 | 680.4366 | Stratified Wavy | Stratified | 63.4011 | 815.0445 | 1.1401e-06 | 1.4657e-05 | 0.077788 | 392.1569
Barnea et al. (1982) | FLOW PATTERN TRANSITION FOR DOWNWARD INCLINED TWO PHASE FLOW; HORIZONTAL TO VERTICAL | 9 | Gas-Liquid | Water | Air | 0.0255 | plexiglass | 10 | -30 | 15 | 101325 | 999 | 1.2257 | 0.001139 | 1.7965e-05 | 0.0735 | 0.04105 | 0.49043 | 918.1054 | 853.2473 | Stratified Wavy | Stratified | 63.4011 | 815.0445 | 1.1401e-06 | 1.4657e-05 | 0.077788 | 392.1569
Barnea et al. (1982) | FLOW PATTERN TRANSITION FOR DOWNWARD INCLINED TWO PHASE FLOW; HORIZONTAL TO VERTICAL | 9 | Gas-Liquid | Water | Air | 0.0255 | plexiglass | 10 | -30 | 15 | 101325 | 999 | 1.2257 | 0.001139 | 1.7965e-05 | 0.0735 | 0.10342 | 0.62834 | 2313.1033 | 1093.1834 | Stratified Wavy | Stratified | 63.4011 | 815.0445 | 1.1401e-06 | 1.4657e-05 | 0.077788 | 392.1569
Barnea et al. (1982) | FLOW PATTERN TRANSITION FOR DOWNWARD INCLINED TWO PHASE FLOW; HORIZONTAL TO VERTICAL | 9 | Gas-Liquid | Water | Air | 0.0255 | plexiglass | 10 | -30 | 15 | 101325 | 999 | 1.2257 | 0.001139 | 1.7965e-05 | 0.0735 | 0.0035769 | 0.61505 | 80.0008 | 1070.0556 | Stratified Wavy | Stratified | 63.4011 | 815.0445 | 1.1401e-06 | 1.4657e-05 | 0.077788 | 392.1569
Barnea et al. (1982) | FLOW PATTERN TRANSITION FOR DOWNWARD INCLINED TWO PHASE FLOW; HORIZONTAL TO VERTICAL | 9 | Gas-Liquid | Water | Air | 0.0255 | plexiglass | 10 | -30 | 15 | 101325 | 999 | 1.2257 | 0.001139 | 1.7965e-05 | 0.0735 | 0.25388 | 0.64221 | 5678.2615 | 1117.3171 | Stratified Wavy | Stratified | 63.4011 | 815.0445 | 1.1401e-06 | 1.4657e-05 | 0.077788 | 392.1569
Barnea et al. (1982) | FLOW PATTERN TRANSITION FOR DOWNWARD INCLINED TWO PHASE FLOW; HORIZONTAL TO VERTICAL | 9 | Gas-Liquid | Water | Air | 0.0255 | plexiglass | 10 | -30 | 15 | 101325 | 999 | 1.2257 | 0.001139 | 1.7965e-05 | 0.0735 | 0.0098311 | 0.62908 | 219.8798 | 1094.4645 | Stratified Wavy | Stratified | 63.4011 | 815.0445 | 1.1401e-06 | 1.4657e-05 | 0.077788 | 392.1569
Barnea et al. (1982) | FLOW PATTERN TRANSITION FOR DOWNWARD INCLINED TWO PHASE FLOW; HORIZONTAL TO VERTICAL | 9 | Gas-Liquid | Water | Air | 0.0255 | plexiglass | 10 | -30 | 15 | 101325 | 999 | 1.2257 | 0.001139 | 1.7965e-05 | 0.0735 | 0.25398 | 1.6366 | 5680.4817 | 2847.3335 | Stratified Wavy | Stratified | 63.4011 | 815.0445 | 1.1401e-06 | 1.4657e-05 | 0.077788 | 392.1569
Barnea et al. (1982) | FLOW PATTERN TRANSITION FOR DOWNWARD INCLINED TWO PHASE FLOW; HORIZONTAL TO VERTICAL | 9 | Gas-Liquid | Water | Air | 0.0255 | plexiglass | 10 | -30 | 15 | 101325 | 999 | 1.2257 | 0.001139 | 1.7965e-05 | 0.0735 | 0.10301 | 1.6012 | 2303.7876 | 2785.7535 | Stratified Wavy | Stratified | 63.4011 | 815.0445 | 1.1401e-06 | 1.4657e-05 | 0.077788 | 392.1569
Barnea et al. (1982) | FLOW PATTERN TRANSITION FOR DOWNWARD INCLINED TWO PHASE FLOW; HORIZONTAL TO VERTICAL | 9 | Gas-Liquid | Water | Air | 0.0255 | plexiglass | 10 | -30 | 15 | 101325 | 999 | 1.2257 | 0.001139 | 1.7965e-05 | 0.0735 | 0.0098075 | 1.6031 | 219.3517 | 2789.0471 | Stratified Wavy | Stratified | 63.4011 | 815.0445 | 1.1401e-06 | 1.4657e-05 | 0.077788 | 392.1569
Barnea et al. (1982) | FLOW PATTERN TRANSITION FOR DOWNWARD INCLINED TWO PHASE FLOW; HORIZONTAL TO VERTICAL | 9 | Gas-Liquid | Water | Air | 0.0255 | plexiglass | 10 | -30 | 15 | 101325 | 999 | 1.2257 | 0.001139 | 1.7965e-05 | 0.0735 | 0.0037176 | 1.5932 | 83.1455 | 2771.9034 | Stratified Wavy | Stratified | 63.4011 | 815.0445 | 1.1401e-06 | 1.4657e-05 | 0.077788 | 392.1569
Barnea et al. (1982) | FLOW PATTERN TRANSITION FOR DOWNWARD INCLINED TWO PHASE FLOW; HORIZONTAL TO VERTICAL | 9 | Gas-Liquid | Water | Air | 0.0255 | plexiglass | 10 | -30 | 15 | 101325 | 999 | 1.2257 | 0.001139 | 1.7965e-05 | 0.0735 | 0.66707 | 4.1292 | 14919.3659 | 7183.8972 | Stratified Wavy | Stratified | 63.4011 | 815.0445 | 1.1401e-06 | 1.4657e-05 | 0.077788 | 392.1569
Barnea et al. (1982) | FLOW PATTERN TRANSITION FOR DOWNWARD INCLINED TWO PHASE FLOW; HORIZONTAL TO VERTICAL | 9 | Gas-Liquid | Water | Air | 0.0255 | plexiglass | 10 | -30 | 15 | 101325 | 999 | 1.2257 | 0.001139 | 1.7965e-05 | 0.0735 | 0.25259 | 4.1038 | 5649.2777 | 7139.6915 | Stratified Wavy | Stratified | 63.4011 | 815.0445 | 1.1401e-06 | 1.4657e-05 | 0.077788 | 392.1569
Barnea et al. (1982) | FLOW PATTERN TRANSITION FOR DOWNWARD INCLINED TWO PHASE FLOW; HORIZONTAL TO VERTICAL | 9 | Gas-Liquid | Water | Air | 0.0255 | plexiglass | 10 | -30 | 15 | 101325 | 999 | 1.2257 | 0.001139 | 1.7965e-05 | 0.0735 | 0.10318 | 4.0805 | 2307.6433 | 7099.1786 | Stratified Wavy | Stratified | 63.4011 | 815.0445 | 1.1401e-06 | 1.4657e-05 | 0.077788 | 392.1569
Barnea et al. (1982) | FLOW PATTERN TRANSITION FOR DOWNWARD INCLINED TWO PHASE FLOW; HORIZONTAL TO VERTICAL | 9 | Gas-Liquid | Water | Air | 0.0255 | plexiglass | 10 | -30 | 15 | 101325 | 999 | 1.2257 | 0.001139 | 1.7965e-05 | 0.0735 | 0.0097844 | 4.0198 | 218.834 | 6993.6782 | Stratified Wavy | Stratified | 63.4011 | 815.0445 | 1.1401e-06 | 1.4657e-05 | 0.077788 | 392.1569
Barnea et al. (1982) | FLOW PATTERN TRANSITION FOR DOWNWARD INCLINED TWO PHASE FLOW; HORIZONTAL TO VERTICAL | 9 | Gas-Liquid | Water | Air | 0.0255 | plexiglass | 10 | -30 | 15 | 101325 | 999 | 1.2257 | 0.001139 | 1.7965e-05 | 0.0735 | 0.003714 | 3.9952 | 83.0653 | 6950.751 | Stratified Wavy | Stratified | 63.4011 | 815.0445 | 1.1401e-06 | 1.4657e-05 | 0.077788 | 392.1569
Barnea et al. (1982) | FLOW PATTERN TRANSITION FOR DOWNWARD INCLINED TWO PHASE FLOW; HORIZONTAL TO VERTICAL | 9 | Gas-Liquid | Water | Air | 0.0255 | plexiglass | 10 | -30 | 15 | 101325 | 999 | 1.2257 | 0.001139 | 1.7965e-05 | 0.0735 | 0.42319 | 7.0484 | 9464.9331 | 12262.7307 | Stratified Wavy | Stratified | 63.4011 | 815.0445 | 1.1401e-06 | 1.4657e-05 | 0.077788 | 392.1569
Barnea et al. (1982) | FLOW PATTERN TRANSITION FOR DOWNWARD INCLINED TWO PHASE FLOW; HORIZONTAL TO VERTICAL | 9 | Gas-Liquid | Water | Air | 0.0255 | plexiglass | 10 | -30 | 15 | 101325 | 999 | 1.2257 | 0.001139 | 1.7965e-05 | 0.0735 | 0.25351 | 6.6577 | 5669.9269 | 11583.0897 | Stratified Wavy | Stratified | 63.4011 | 815.0445 | 1.1401e-06 | 1.4657e-05 | 0.077788 | 392.1569
Barnea et al. (1982) | FLOW PATTERN TRANSITION FOR DOWNWARD INCLINED TWO PHASE FLOW; HORIZONTAL TO VERTICAL | 9 | Gas-Liquid | Water | Air | 0.0255 | plexiglass | 10 | -30 | 15 | 101325 | 999 | 1.2257 | 0.001139 | 1.7965e-05 | 0.0735 | 0.009734 | 10.0798 | 217.7079 | 17536.6937 | Stratified Wavy | Stratified | 63.4011 | 815.0445 | 1.1401e-06 | 1.4657e-05 | 0.077788 | 392.1569
Barnea et al. (1982) | FLOW PATTERN TRANSITION FOR DOWNWARD INCLINED TWO PHASE FLOW; HORIZONTAL TO VERTICAL | 9 | Gas-Liquid | Water | Air | 0.0255 | plexiglass | 10 | -30 | 15 | 101325 | 999 | 1.2257 | 0.001139 | 1.7965e-05 | 0.0735 | 0.0038156 | 10.0199 | 85.3378 | 17432.6155 | Stratified Wavy | Stratified | 63.4011 | 815.0445 | 1.1401e-06 | 1.4657e-05 | 0.077788 | 392.1569
Barnea et al. (1982) | FLOW PATTERN TRANSITION FOR DOWNWARD INCLINED TWO PHASE FLOW; HORIZONTAL TO VERTICAL | 9 | Gas-Liquid | Water | Air | 0.0255 | plexiglass | 10 | -30 | 15 | 101325 | 999 | 1.2257 | 0.001139 | 1.7965e-05 | 0.0735 | 0.062645 | 10.3656 | 1401.0866 | 18033.979 | Stratified Wavy | Stratified | 63.4011 | 815.0445 | 1.1401e-06 | 1.4657e-05 | 0.077788 | 392.1569
Barnea et al. (1982) | FLOW PATTERN TRANSITION FOR DOWNWARD INCLINED TWO PHASE FLOW; HORIZONTAL TO VERTICAL | 9 | Gas-Liquid | Water | Air | 0.0255 | plexiglass | 10 | -30 | 15 | 101325 | 999 | 1.2257 | 0.001139 | 1.7965e-05 | 0.0735 | 0.0038066 | 15.6518 | 85.1371 | 27230.8157 | Stratified Wavy | Stratified | 63.4011 | 815.0445 | 1.1401e-06 | 1.4657e-05 | 0.077788 | 392.1569
Barnea et al. (1982) | FLOW PATTERN TRANSITION FOR DOWNWARD INCLINED TWO PHASE FLOW; HORIZONTAL TO VERTICAL | 9 | Gas-Liquid | Water | Air | 0.0255 | plexiglass | 10 | -30 | 15 | 101325 | 999 | 1.2257 | 0.001139 | 1.7965e-05 | 0.0735 | 0.0095838 | 16.0541 | 214.3478 | 27930.8374 | Stratified Wavy | Stratified | 63.4011 | 815.0445 | 1.1401e-06 | 1.4657e-05 | 0.077788 | 392.1569
Barnea et al. (1982) | FLOW PATTERN TRANSITION FOR DOWNWARD INCLINED TWO PHASE FLOW; HORIZONTAL TO VERTICAL | 9 | Gas-Liquid | Water | Air | 0.0255 | plexiglass | 10 | -30 | 15 | 101325 | 999 | 1.2257 | 0.001139 | 1.7965e-05 | 0.0735 | 0.015388 | 16.2604 | 344.1599 | 28289.6964 | Stratified Wavy | Stratified | 63.4011 | 815.0445 | 1.1401e-06 | 1.4657e-05 | 0.077788 | 392.1569
Barnea et al. (1982) | FLOW PATTERN TRANSITION FOR DOWNWARD INCLINED TWO PHASE FLOW; HORIZONTAL TO VERTICAL | 9 | Gas-Liquid | Water | Air | 0.0255 | plexiglass | 10 | -30 | 15 | 101325 | 999 | 1.2257 | 0.001139 | 1.7965e-05 | 0.0735 | 0.024708 | 16.1511 | 552.6158 | 28099.4732 | Stratified Wavy | Stratified | 63.4011 | 815.0445 | 1.1401e-06 | 1.4657e-05 | 0.077788 | 392.1569
Barnea et al. (1982) | FLOW PATTERN TRANSITION FOR DOWNWARD INCLINED TWO PHASE FLOW; HORIZONTAL TO VERTICAL | 9 | Gas-Liquid | Water | Air | 0.0255 | plexiglass | 10 | -30 | 15 | 101325 | 999 | 1.2257 | 0.001139 | 1.7965e-05 | 0.0735 | 0.037395 | 15.8807 | 836.3552 | 27629.1461 | Stratified Wavy | Stratified | 63.4011 | 815.0445 | 1.1401e-06 | 1.4657e-05 | 0.077788 | 392.1569
Barnea et al. (1982) | FLOW PATTERN TRANSITION FOR DOWNWARD INCLINED TWO PHASE FLOW; HORIZONTAL TO VERTICAL | 9 | Gas-Liquid | Water | Air | 0.0255 | plexiglass | 10 | -30 | 15 | 101325 | 999 | 1.2257 | 0.001139 | 1.7965e-05 | 0.0735 | 0.0038013 | 27.0301 | 85.0176 | 47026.744 | Stratified Wavy | Stratified | 63.4011 | 815.0445 | 1.1401e-06 | 1.4657e-05 | 0.077788 | 392.1569
Barnea et al. (1982) | FLOW PATTERN TRANSITION FOR DOWNWARD INCLINED TWO PHASE FLOW; HORIZONTAL TO VERTICAL | 9 | Gas-Liquid | Water | Air | 0.0255 | plexiglass | 10 | -30 | 15 | 101325 | 999 | 1.2257 | 0.001139 | 1.7965e-05 | 0.0735 | 0.10486 | 10.2047 | 2345.2292 | 17754.0877 | Stratified Wavy | Stratified | 63.4011 | 815.0445 | 1.1401e-06 | 1.4657e-05 | 0.077788 | 392.1569
Barnea et al. (1982) | FLOW PATTERN TRANSITION FOR DOWNWARD INCLINED TWO PHASE FLOW; HORIZONTAL TO VERTICAL | 9 | Gas-Liquid | Water | Air | 0.0255 | plexiglass | 10 | -30 | 15 | 101325 | 999 | 1.2257 | 0.001139 | 1.7965e-05 | 0.0735 | 0.10252 | 6.5775 | 2292.9408 | 11443.481 | Stratified Wavy | Stratified | 63.4011 | 815.0445 | 1.1401e-06 | 1.4657e-05 | 0.077788 | 392.1569
Barnea et al. (1982) | FLOW PATTERN TRANSITION FOR DOWNWARD INCLINED TWO PHASE FLOW; HORIZONTAL TO VERTICAL | 9 | Gas-Liquid | Water | Air | 0.0255 | plexiglass | 10 | -30 | 15 | 101325 | 999 | 1.2257 | 0.001139 | 1.7965e-05 | 0.0735 | 0.157 | 6.5313 | 3511.4839 | 11363.1133 | Stratified Wavy | Stratified | 63.4011 | 815.0445 | 1.1401e-06 | 1.4657e-05 | 0.077788 | 392.1569
Barnea et al. (1982) | FLOW PATTERN TRANSITION FOR DOWNWARD INCLINED TWO PHASE FLOW; HORIZONTAL TO VERTICAL | 9 | Gas-Liquid | Water | Air | 0.0255 | plexiglass | 10 | -30 | 15 | 101325 | 999 | 1.2257 | 0.001139 | 1.7965e-05 | 0.0735 | 0.15135 | 10.2286 | 3385.0549 | 17795.5482 | Stratified Wavy | Stratified | 63.4011 | 815.0445 | 1.1401e-06 | 1.4657e-05 | 0.077788 | 392.1569
Barnea et al. (1982) | FLOW PATTERN TRANSITION FOR DOWNWARD INCLINED TWO PHASE FLOW; HORIZONTAL TO VERTICAL | 9 | Gas-Liquid | Water | Air | 0.0255 | plexiglass | 10 | -30 | 15 | 101325 | 999 | 1.2257 | 0.001139 | 1.7965e-05 | 0.0735 | 0.69197 | 1.6987 | 15476.3228 | 2955.348 | Stratified Wavy | Stratified | 63.4011 | 815.0445 | 1.1401e-06 | 1.4657e-05 | 0.077788 | 392.1569
Barnea et al. (1982) | FLOW PATTERN TRANSITION FOR DOWNWARD INCLINED TWO PHASE FLOW; HORIZONTAL TO VERTICAL | 9 | Gas-Liquid | Water | Air | 0.0255 | plexiglass | 10 | -30 | 15 | 101325 | 999 | 1.2257 | 0.001139 | 1.7965e-05 | 0.0735 | 0.69367 | 0.65293 | 15514.4096 | 1135.9551 | Stratified Wavy | Stratified | 63.4011 | 815.0445 | 1.1401e-06 | 1.4657e-05 | 0.077788 | 392.1569
Barnea et al. (1982) | FLOW PATTERN TRANSITION FOR DOWNWARD INCLINED TWO PHASE FLOW; HORIZONTAL TO VERTICAL | 9 | Gas-Liquid | Water | Air | 0.0255 | plexiglass | 10 | -30 | 15 | 101325 | 999 | 1.2257 | 0.001139 | 1.7965e-05 | 0.0735 | 0.9895 | 0.64176 | 22130.7516 | 1116.5215 | Stratified Wavy | Stratified | 63.4011 | 815.0445 | 1.1401e-06 | 1.4657e-05 | 0.077788 | 392.1569
Barnea et al. (1982) | FLOW PATTERN TRANSITION FOR DOWNWARD INCLINED TWO PHASE FLOW; HORIZONTAL TO VERTICAL | 9 | Gas-Liquid | Water | Air | 0.0255 | plexiglass | 10 | -30 | 15 | 101325 | 999 | 1.2257 | 0.001139 | 1.7965e-05 | 0.0735 | 1.6077 | 0.64374 | 35957.512 | 1119.9712 | Stratified Wavy | Stratified | 63.4011 | 815.0445 | 1.1401e-06 | 1.4657e-05 | 0.077788 | 392.1569
Barnea et al. (1982) | FLOW PATTERN TRANSITION FOR DOWNWARD INCLINED TWO PHASE FLOW; HORIZONTAL TO VERTICAL | 9 | Gas-Liquid | Water | Air | 0.0255 | plexiglass | 10 | -30 | 15 | 101325 | 999 | 1.2257 | 0.001139 | 1.7965e-05 | 0.0735 | 1.6306 | 0.26237 | 36469.7727 | 456.4733 | Stratified Wavy | Stratified | 63.4011 | 815.0445 | 1.1401e-06 | 1.4657e-05 | 0.077788 | 392.1569
Barnea et al. (1982) | FLOW PATTERN TRANSITION FOR DOWNWARD INCLINED TWO PHASE FLOW; HORIZONTAL TO VERTICAL | 9 | Gas-Liquid | Water | Air | 0.0255 | plexiglass | 10 | -30 | 15 | 101325 | 999 | 1.2257 | 0.001139 | 1.7965e-05 | 0.0735 | 1.0061 | 0.099562 | 22501.8359 | 173.2172 | Stratified Wavy | Stratified | 63.4011 | 815.0445 | 1.1401e-06 | 1.4657e-05 | 0.077788 | 392.1569
Barnea et al. (1982) | FLOW PATTERN TRANSITION FOR DOWNWARD INCLINED TWO PHASE FLOW; HORIZONTAL TO VERTICAL | 9 | Gas-Liquid | Water | Air | 0.0255 | plexiglass | 10 | -30 | 15 | 101325 | 999 | 1.2257 | 0.001139 | 1.7965e-05 | 0.0735 | 0.67273 | 0.098343 | 15046.1194 | 171.0971 | Stratified Wavy | Stratified | 63.4011 | 815.0445 | 1.1401e-06 | 1.4657e-05 | 0.077788 | 392.1569
Barnea et al. (1982) | FLOW PATTERN TRANSITION FOR DOWNWARD INCLINED TWO PHASE FLOW; HORIZONTAL TO VERTICAL | 9 | Gas-Liquid | Water | Air | 0.0255 | plexiglass | 10 | -30 | 15 | 101325 | 999 | 1.2257 | 0.001139 | 1.7965e-05 | 0.0735 | 1.5777 | 0.098878 | 35285.6729 | 172.0265 | Stratified Wavy | Stratified | 63.4011 | 815.0445 | 1.1401e-06 | 1.4657e-05 | 0.077788 | 392.1569
Barnea et al. (1982) | FLOW PATTERN TRANSITION FOR DOWNWARD INCLINED TWO PHASE FLOW; HORIZONTAL TO VERTICAL | 9 | Gas-Liquid | Water | Air | 0.0255 | plexiglass | 10 | -30 | 15 | 101325 | 999 | 1.2257 | 0.001139 | 1.7965e-05 | 0.0735 | 1.6001 | 0.040695 | 35787.4648 | 70.8013 | Stratified Wavy | Stratified | 63.4011 | 815.0445 | 1.1401e-06 | 1.4657e-05 | 0.077788 | 392.1569
Barnea et al. (1982) | FLOW PATTERN TRANSITION FOR DOWNWARD INCLINED TWO PHASE FLOW; HORIZONTAL TO VERTICAL | 9 | Gas-Liquid | Water | Air | 0.0255 | plexiglass | 10 | -30 | 15 | 101325 | 999 | 1.2257 | 0.001139 | 1.7965e-05 | 0.0735 | 1.6038 | 1.6424 | 35871.0381 | 2857.4581 | Stratified Wavy | Stratified | 63.4011 | 815.0445 | 1.1401e-06 | 1.4657e-05 | 0.077788 | 392.1569
Barnea et al. (1982) | FLOW PATTERN TRANSITION FOR DOWNWARD INCLINED TWO PHASE FLOW; HORIZONTAL TO VERTICAL | 9 | Gas-Liquid | Water | Air | 0.0255 | plexiglass | 10 | -30 | 15 | 101325 | 999 | 1.2257 | 0.001139 | 1.7965e-05 | 0.0735 | 0.98714 | 1.6215 | 22078.0832 | 2820.9986 | Stratified Wavy | Stratified | 63.4011 | 815.0445 | 1.1401e-06 | 1.4657e-05 | 0.077788 | 392.1569
Barnea et al. (1982) | FLOW PATTERN TRANSITION FOR DOWNWARD INCLINED TWO PHASE FLOW; HORIZONTAL TO VERTICAL | 9 | Gas-Liquid | Water | Air | 0.0255 | plexiglass | 10 | -30 | 15 | 101325 | 999 | 1.2257 | 0.001139 | 1.7965e-05 | 0.0735 | 0.97315 | 4.1772 | 21765.241 | 7267.4228 | Stratified Wavy | Stratified | 63.4011 | 815.0445 | 1.1401e-06 | 1.4657e-05 | 0.077788 | 392.1569
Barnea et al. (1982) | FLOW PATTERN TRANSITION FOR DOWNWARD INCLINED TWO PHASE FLOW; HORIZONTAL TO VERTICAL | 9 | Gas-Liquid | Water | Air | 0.0255 | plexiglass | 10 | -30 | 15 | 101325 | 999 | 1.2257 | 0.001139 | 1.7965e-05 | 0.0735 | 1.5627 | 4.0294 | 34950.9687 | 7010.3332 | Stratified Wavy | Stratified | 63.4011 | 815.0445 | 1.1401e-06 | 1.4657e-05 | 0.077788 | 392.1569
Barnea et al. (1982) | FLOW PATTERN TRANSITION FOR DOWNWARD INCLINED TWO PHASE FLOW; HORIZONTAL TO VERTICAL | 9 | Gas-Liquid | Water | Air | 0.0255 | plexiglass | 10 | -30 | 15 | 101325 | 999 | 1.2257 | 0.001139 | 1.7965e-05 | 0.0735 | 1.0313 | 6.6099 | 23065.2438 | 11499.8746 | Stratified Wavy | Stratified | 63.4011 | 815.0445 | 1.1401e-06 | 1.4657e-05 | 0.077788 | 392.1569
Barnea et al. (1982) | FLOW PATTERN TRANSITION FOR DOWNWARD INCLINED TWO PHASE FLOW; HORIZONTAL TO VERTICAL | 9 | Gas-Liquid | Water | Air | 0.0255 | plexiglass | 10 | -30 | 15 | 101325 | 999 | 1.2257 | 0.001139 | 1.7965e-05 | 0.0735 | 0.68139 | 6.7883 | 15239.8161 | 11810.3029 | Stratified Wavy | Stratified | 63.4011 | 815.0445 | 1.1401e-06 | 1.4657e-05 | 0.077788 | 392.1569
Barnea et al. (1982) | FLOW PATTERN TRANSITION FOR DOWNWARD INCLINED TWO PHASE FLOW; HORIZONTAL TO VERTICAL | 9 | Gas-Liquid | Water | Air | 0.0255 | plexiglass | 10 | -30 | 15 | 101325 | 999 | 1.2257 | 0.001139 | 1.7965e-05 | 0.0735 | 2.2852 | 2.5287 | 51109.7546 | 4399.4445 | Slug | Intermittent | 63.4011 | 815.0445 | 1.1401e-06 | 1.4657e-05 | 0.077788 | 392.1569
Barnea et al. (1982) | FLOW PATTERN TRANSITION FOR DOWNWARD INCLINED TWO PHASE FLOW; HORIZONTAL TO VERTICAL | 9 | Gas-Liquid | Water | Air | 0.0255 | plexiglass | 10 | -30 | 15 | 101325 | 999 | 1.2257 | 0.001139 | 1.7965e-05 | 0.0735 | 2.4214 | 4.2015 | 54155.6661 | 7309.6505 | Slug | Intermittent | 63.4011 | 815.0445 | 1.1401e-06 | 1.4657e-05 | 0.077788 | 392.1569
Barnea et al. (1982) | FLOW PATTERN TRANSITION FOR DOWNWARD INCLINED TWO PHASE FLOW; HORIZONTAL TO VERTICAL | 9 | Gas-Liquid | Water | Air | 0.0255 | plexiglass | 10 | -30 | 15 | 101325 | 999 | 1.2257 | 0.001139 | 1.7965e-05 | 0.0735 | 2.4473 | 6.6463 | 54736.0248 | 11563.2145 | Slug | Intermittent | 63.4011 | 815.0445 | 1.1401e-06 | 1.4657e-05 | 0.077788 | 392.1569
Barnea et al. (1982) | FLOW PATTERN TRANSITION FOR DOWNWARD INCLINED TWO PHASE FLOW; HORIZONTAL TO VERTICAL | 9 | Gas-Liquid | Water | Air | 0.0255 | plexiglass | 10 | -30 | 15 | 101325 | 999 | 1.2257 | 0.001139 | 1.7965e-05 | 0.0735 | 1.6558 | 6.6948 | 37033.8893 | 11647.6264 | Slug | Intermittent | 63.4011 | 815.0445 | 1.1401e-06 | 1.4657e-05 | 0.077788 | 392.1569
Barnea et al. (1982) | FLOW PATTERN TRANSITION FOR DOWNWARD INCLINED TWO PHASE FLOW; HORIZONTAL TO VERTICAL | 9 | Gas-Liquid | Water | Air | 0.0255 | plexiglass | 10 | -30 | 15 | 101325 | 999 | 1.2257 | 0.001139 | 1.7965e-05 | 0.0735 | 2.5628 | 10.8286 | 57318.3712 | 18839.5375 | Slug | Intermittent | 63.4011 | 815.0445 | 1.1401e-06 | 1.4657e-05 | 0.077788 | 392.1569
Barnea et al. (1982) | FLOW PATTERN TRANSITION FOR DOWNWARD INCLINED TWO PHASE FLOW; HORIZONTAL TO VERTICAL | 9 | Gas-Liquid | Water | Air | 0.0255 | plexiglass | 10 | -30 | 15 | 101325 | 999 | 1.2257 | 0.001139 | 1.7965e-05 | 0.0735 | 1.654 | 10.3852 | 36992.1145 | 18068.0916 | Slug | Intermittent | 63.4011 | 815.0445 | 1.1401e-06 | 1.4657e-05 | 0.077788 | 392.1569
Barnea et al. (1982) | FLOW PATTERN TRANSITION FOR DOWNWARD INCLINED TWO PHASE FLOW; HORIZONTAL TO VERTICAL | 9 | Gas-Liquid | Water | Air | 0.0255 | plexiglass | 10 | -30 | 15 | 101325 | 999 | 1.2257 | 0.001139 | 1.7965e-05 | 0.0735 | 1.1191 | 10.3595 | 25029.1511 | 18023.2836 | Slug | Intermittent | 63.4011 | 815.0445 | 1.1401e-06 | 1.4657e-05 | 0.077788 | 392.1569
Barnea et al. (1982) | FLOW PATTERN TRANSITION FOR DOWNWARD INCLINED TWO PHASE FLOW; HORIZONTAL TO VERTICAL | 9 | Gas-Liquid | Water | Air | 0.0255 | plexiglass | 10 | -30 | 15 | 101325 | 999 | 1.2257 | 0.001139 | 1.7965e-05 | 0.0735 | 1.1446 | 16.2298 | 25599.2752 | 28236.5311 | Slug | Intermittent | 63.4011 | 815.0445 | 1.1401e-06 | 1.4657e-05 | 0.077788 | 392.1569
Barnea et al. (1982) | FLOW PATTERN TRANSITION FOR DOWNWARD INCLINED TWO PHASE FLOW; HORIZONTAL TO VERTICAL | 9 | Gas-Liquid | Water | Air | 0.0255 | plexiglass | 10 | -30 | 15 | 101325 | 999 | 1.2257 | 0.001139 | 1.7965e-05 | 0.0735 | 1.5943 | 16.5845 | 35658.445 | 28853.6499 | Slug | Intermittent | 63.4011 | 815.0445 | 1.1401e-06 | 1.4657e-05 | 0.077788 | 392.1569
Barnea et al. (1982) | FLOW PATTERN TRANSITION FOR DOWNWARD INCLINED TWO PHASE FLOW; HORIZONTAL TO VERTICAL | 9 | Gas-Liquid | Water | Air | 0.0255 | plexiglass | 10 | -30 | 15 | 101325 | 999 | 1.2257 | 0.001139 | 1.7965e-05 | 0.0735 | 2.5298 | 16.6333 | 56581.3444 | 28938.445 | Slug | Intermittent | 63.4011 | 815.0445 | 1.1401e-06 | 1.4657e-05 | 0.077788 | 392.1569
Barnea et al. (1982) | FLOW PATTERN TRANSITION FOR DOWNWARD INCLINED TWO PHASE FLOW; HORIZONTAL TO VERTICAL | 9 | Gas-Liquid | Water | Air | 0.0255 | plexiglass | 10 | -30 | 15 | 101325 | 999 | 1.2257 | 0.001139 | 1.7965e-05 | 0.0735 | 1.6304 | 27.819 | 36464.2849 | 48399.2593 | Slug | Intermittent | 63.4011 | 815.0445 | 1.1401e-06 | 1.4657e-05 | 0.077788 | 392.1569
Barnea et al. (1982) | FLOW PATTERN TRANSITION FOR DOWNWARD INCLINED TWO PHASE FLOW; HORIZONTAL TO VERTICAL | 9 | Gas-Liquid | Water | Air | 0.0255 | plexiglass | 10 | -30 | 15 | 101325 | 999 | 1.2257 | 0.001139 | 1.7965e-05 | 0.0735 | 1.6675 | 43.16 | 37295.8185 | 75089.4496 | Slug | Intermittent | 63.4011 | 815.0445 | 1.1401e-06 | 1.4657e-05 | 0.077788 | 392.1569
Barnea et al. (1982) | FLOW PATTERN TRANSITION FOR DOWNWARD INCLINED TWO PHASE FLOW; HORIZONTAL TO VERTICAL | 9 | Gas-Liquid | Water | Air | 0.0255 | plexiglass | 10 | -30 | 15 | 101325 | 999 | 1.2257 | 0.001139 | 1.7965e-05 | 0.0735 | 1.1337 | 6.6139 | 25356.4519 | 11506.7989 | Slug | Intermittent | 63.4011 | 815.0445 | 1.1401e-06 | 1.4657e-05 | 0.077788 | 392.1569
Barnea et al. (1982) | FLOW PATTERN TRANSITION FOR DOWNWARD INCLINED TWO PHASE FLOW; HORIZONTAL TO VERTICAL | 9 | Gas-Liquid | Water | Air | 0.0255 | plexiglass | 10 | -30 | 15 | 101325 | 999 | 1.2257 | 0.001139 | 1.7965e-05 | 0.0735 | 1.1985 | 26.9637 | 26805.6579 | 46911.2965 | Slug | Intermittent | 63.4011 | 815.0445 | 1.1401e-06 | 1.4657e-05 | 0.077788 | 392.1569
Barnea et al. (1982) | FLOW PATTERN TRANSITION FOR DOWNWARD INCLINED TWO PHASE FLOW; HORIZONTAL TO VERTICAL | 9 | Gas-Liquid | Water | Air | 0.0255 | plexiglass | 10 | -30 | 15 | 101325 | 999 | 1.2257 | 0.001139 | 1.7965e-05 | 0.0735 | 2.3989 | 1.5836 | 53652.7339 | 2755.1297 | Slug | Intermittent | 63.4011 | 815.0445 | 1.1401e-06 | 1.4657e-05 | 0.077788 | 392.1569
Barnea et al. (1982) | FLOW PATTERN TRANSITION FOR DOWNWARD INCLINED TWO PHASE FLOW; HORIZONTAL TO VERTICAL | 9 | Gas-Liquid | Water | Air | 0.0255 | plexiglass | 10 | -30 | 15 | 101325 | 999 | 1.2257 | 0.001139 | 1.7965e-05 | 0.0735 | 1.1832 | 40.6173 | 26462.3054 | 70665.5839 | Slug | Intermittent | 63.4011 | 815.0445 | 1.1401e-06 | 1.4657e-05 | 0.077788 | 392.1569
Barnea et al. (1982) | FLOW PATTERN TRANSITION FOR DOWNWARD INCLINED TWO PHASE FLOW; HORIZONTAL TO VERTICAL | 9 | Gas-Liquid | Water | Air | 0.0255 | plexiglass | 10 | -30 | 15 | 101325 | 999 | 1.2257 | 0.001139 | 1.7965e-05 | 0.0735 | 0.059339 | 15.6196 | 1327.1604 | 27174.869 | Annular | Annular | 63.4011 | 815.0445 | 1.1401e-06 | 1.4657e-05 | 0.077788 | 392.1569
Barnea et al. (1982) | FLOW PATTERN TRANSITION FOR DOWNWARD INCLINED TWO PHASE FLOW; HORIZONTAL TO VERTICAL | 9 | Gas-Liquid | Water | Air | 0.0255 | plexiglass | 10 | -30 | 15 | 101325 | 999 | 1.2257 | 0.001139 | 1.7965e-05 | 0.0735 | 0.10228 | 16.2976 | 2287.5987 | 28354.338 | Annular | Annular | 63.4011 | 815.0445 | 1.1401e-06 | 1.4657e-05 | 0.077788 | 392.1569
Barnea et al. (1982) | FLOW PATTERN TRANSITION FOR DOWNWARD INCLINED TWO PHASE FLOW; HORIZONTAL TO VERTICAL | 9 | Gas-Liquid | Water | Air | 0.0255 | plexiglass | 10 | -30 | 15 | 101325 | 999 | 1.2257 | 0.001139 | 1.7965e-05 | 0.0735 | 0.15298 | 16.0236 | 3421.4166 | 27877.6473 | Annular | Annular | 63.4011 | 815.0445 | 1.1401e-06 | 1.4657e-05 | 0.077788 | 392.1569
Barnea et al. (1982) | FLOW PATTERN TRANSITION FOR DOWNWARD INCLINED TWO PHASE FLOW; HORIZONTAL TO VERTICAL | 9 | Gas-Liquid | Water | Air | 0.0255 | plexiglass | 10 | -30 | 15 | 101325 | 999 | 1.2257 | 0.001139 | 1.7965e-05 | 0.0735 | 0.24273 | 16.2282 | 5428.8261 | 28233.6984 | Annular | Annular | 63.4011 | 815.0445 | 1.1401e-06 | 1.4657e-05 | 0.077788 | 392.1569
Barnea et al. (1982) | FLOW PATTERN TRANSITION FOR DOWNWARD INCLINED TWO PHASE FLOW; HORIZONTAL TO VERTICAL | 9 | Gas-Liquid | Water | Air | 0.0255 | plexiglass | 10 | -30 | 15 | 101325 | 999 | 1.2257 | 0.001139 | 1.7965e-05 | 0.0735 | 0.39438 | 16.2784 | 8820.6258 | 28320.9333 | Annular | Annular | 63.4011 | 815.0445 | 1.1401e-06 | 1.4657e-05 | 0.077788 | 392.1569
Barnea et al. (1982) | FLOW PATTERN TRANSITION FOR DOWNWARD INCLINED TWO PHASE FLOW; HORIZONTAL TO VERTICAL | 9 | Gas-Liquid | Water | Air | 0.0255 | plexiglass | 10 | -30 | 15 | 101325 | 999 | 1.2257 | 0.001139 | 1.7965e-05 | 0.0735 | 0.40919 | 9.6139 | 9151.9052 | 16726.1418 | Annular | Annular | 63.4011 | 815.0445 | 1.1401e-06 | 1.4657e-05 | 0.077788 | 392.1569
Barnea et al. (1982) | FLOW PATTERN TRANSITION FOR DOWNWARD INCLINED TWO PHASE FLOW; HORIZONTAL TO VERTICAL | 9 | Gas-Liquid | Water | Air | 0.0255 | plexiglass | 10 | -30 | 15 | 101325 | 999 | 1.2257 | 0.001139 | 1.7965e-05 | 0.0735 | 0.64919 | 10.2234 | 14519.6792 | 17786.6238 | Annular | Annular | 63.4011 | 815.0445 | 1.1401e-06 | 1.4657e-05 | 0.077788 | 392.1569
Barnea et al. (1982) | FLOW PATTERN TRANSITION FOR DOWNWARD INCLINED TWO PHASE FLOW; HORIZONTAL TO VERTICAL | 9 | Gas-Liquid | Water | Air | 0.0255 | plexiglass | 10 | -30 | 15 | 101325 | 999 | 1.2257 | 0.001139 | 1.7965e-05 | 0.0735 | 0.64085 | 15.7037 | 14332.9783 | 27321.1184 | Annular | Annular | 63.4011 | 815.0445 | 1.1401e-06 | 1.4657e-05 | 0.077788 | 392.1569
Barnea et al. (1982) | FLOW PATTERN TRANSITION FOR DOWNWARD INCLINED TWO PHASE FLOW; HORIZONTAL TO VERTICAL | 9 | Gas-Liquid | Water | Air | 0.0255 | plexiglass | 10 | -30 | 15 | 101325 | 999 | 1.2257 | 0.001139 | 1.7965e-05 | 0.0735 | 0.65528 | 27.1238 | 14655.7843 | 47189.7947 | Annular | Annular | 63.4011 | 815.0445 | 1.1401e-06 | 1.4657e-05 | 0.077788 | 392.1569
Barnea et al. (1982) | FLOW PATTERN TRANSITION FOR DOWNWARD INCLINED TWO PHASE FLOW; HORIZONTAL TO VERTICAL | 9 | Gas-Liquid | Water | Air | 0.0255 | plexiglass | 10 | -30 | 15 | 101325 | 999 | 1.2257 | 0.001139 | 1.7965e-05 | 0.0735 | 0.63924 | 41.6604 | 14297.0746 | 72480.3637 | Annular | Annular | 63.4011 | 815.0445 | 1.1401e-06 | 1.4657e-05 | 0.077788 | 392.1569
Barnea et al. (1982) | FLOW PATTERN TRANSITION FOR DOWNWARD INCLINED TWO PHASE FLOW; HORIZONTAL TO VERTICAL | 9 | Gas-Liquid | Water | Air | 0.0255 | plexiglass | 10 | -30 | 15 | 101325 | 999 | 1.2257 | 0.001139 | 1.7965e-05 | 0.0735 | 0.40334 | 26.2603 | 9020.8668 | 45687.4209 | Annular | Annular | 63.4011 | 815.0445 | 1.1401e-06 | 1.4657e-05 | 0.077788 | 392.1569
Barnea et al. (1982) | FLOW PATTERN TRANSITION FOR DOWNWARD INCLINED TWO PHASE FLOW; HORIZONTAL TO VERTICAL | 9 | Gas-Liquid | Water | Air | 0.0255 | plexiglass | 10 | -30 | 15 | 101325 | 999 | 1.2257 | 0.001139 | 1.7965e-05 | 0.0735 | 0.24825 | 25.9252 | 5552.2076 | 45104.4752 | Annular | Annular | 63.4011 | 815.0445 | 1.1401e-06 | 1.4657e-05 | 0.077788 | 392.1569
Barnea et al. (1982) | FLOW PATTERN TRANSITION FOR DOWNWARD INCLINED TWO PHASE FLOW; HORIZONTAL TO VERTICAL | 9 | Gas-Liquid | Water | Air | 0.0255 | plexiglass | 10 | -30 | 15 | 101325 | 999 | 1.2257 | 0.001139 | 1.7965e-05 | 0.0735 | 0.15646 | 25.1036 | 3499.351 | 43675.0634 | Annular | Annular | 63.4011 | 815.0445 | 1.1401e-06 | 1.4657e-05 | 0.077788 | 392.1569
Barnea et al. (1982) | FLOW PATTERN TRANSITION FOR DOWNWARD INCLINED TWO PHASE FLOW; HORIZONTAL TO VERTICAL | 9 | Gas-Liquid | Water | Air | 0.0255 | plexiglass | 10 | -30 | 15 | 101325 | 999 | 1.2257 | 0.001139 | 1.7965e-05 | 0.0735 | 0.10338 | 25.7813 | 2312.1137 | 44854.031 | Annular | Annular | 63.4011 | 815.0445 | 1.1401e-06 | 1.4657e-05 | 0.077788 | 392.1569
Barnea et al. (1982) | FLOW PATTERN TRANSITION FOR DOWNWARD INCLINED TWO PHASE FLOW; HORIZONTAL TO VERTICAL | 9 | Gas-Liquid | Water | Air | 0.0255 | plexiglass | 10 | -30 | 15 | 101325 | 999 | 1.2257 | 0.001139 | 1.7965e-05 | 0.0735 | 0.061409 | 25.1995 | 1373.4523 | 43841.885 | Annular | Annular | 63.4011 | 815.0445 | 1.1401e-06 | 1.4657e-05 | 0.077788 | 392.1569
Barnea et al. (1982) | FLOW PATTERN TRANSITION FOR DOWNWARD INCLINED TWO PHASE FLOW; HORIZONTAL TO VERTICAL | 9 | Gas-Liquid | Water | Air | 0.0255 | plexiglass | 10 | -30 | 15 | 101325 | 999 | 1.2257 | 0.001139 | 1.7965e-05 | 0.0735 | 0.03605 | 24.3899 | 806.2831 | 42433.3248 | Annular | Annular | 63.4011 | 815.0445 | 1.1401e-06 | 1.4657e-05 | 0.077788 | 392.1569
Barnea et al. (1982) | FLOW PATTERN TRANSITION FOR DOWNWARD INCLINED TWO PHASE FLOW; HORIZONTAL TO VERTICAL | 9 | Gas-Liquid | Water | Air | 0.0255 | plexiglass | 10 | -30 | 15 | 101325 | 999 | 1.2257 | 0.001139 | 1.7965e-05 | 0.0735 | 0.024104 | 24.5661 | 539.1037 | 42739.8738 | Annular | Annular | 63.4011 | 815.0445 | 1.1401e-06 | 1.4657e-05 | 0.077788 | 392.1569
Barnea et al. (1982) | FLOW PATTERN TRANSITION FOR DOWNWARD INCLINED TWO PHASE FLOW; HORIZONTAL TO VERTICAL | 9 | Gas-Liquid | Water | Air | 0.0255 | plexiglass | 10 | -30 | 15 | 101325 | 999 | 1.2257 | 0.001139 | 1.7965e-05 | 0.0735 | 0.015927 | 24.5015 | 356.2269 | 42627.4657 | Annular | Annular | 63.4011 | 815.0445 | 1.1401e-06 | 1.4657e-05 | 0.077788 | 392.1569
Barnea et al. (1982) | FLOW PATTERN TRANSITION FOR DOWNWARD INCLINED TWO PHASE FLOW; HORIZONTAL TO VERTICAL | 9 | Gas-Liquid | Water | Air | 0.0255 | plexiglass | 10 | -30 | 15 | 101325 | 999 | 1.2257 | 0.001139 | 1.7965e-05 | 0.0735 | 0.0091302 | 24.8961 | 204.2037 | 43313.9804 | Annular | Annular | 63.4011 | 815.0445 | 1.1401e-06 | 1.4657e-05 | 0.077788 | 392.1569
Barnea et al. (1982) | FLOW PATTERN TRANSITION FOR DOWNWARD INCLINED TWO PHASE FLOW; HORIZONTAL TO VERTICAL | 9 | Gas-Liquid | Water | Air | 0.0255 | plexiglass | 10 | -30 | 15 | 101325 | 999 | 1.2257 | 0.001139 | 1.7965e-05 | 0.0735 | 0.0090115 | 40.547 | 201.5476 | 70543.396 | Annular | Annular | 63.4011 | 815.0445 | 1.1401e-06 | 1.4657e-05 | 0.077788 | 392.1569
Barnea et al. (1982) | FLOW PATTERN TRANSITION FOR DOWNWARD INCLINED TWO PHASE FLOW; HORIZONTAL TO VERTICAL | 9 | Gas-Liquid | Water | Air | 0.0255 | plexiglass | 10 | -30 | 15 | 101325 | 999 | 1.2257 | 0.001139 | 1.7965e-05 | 0.0735 | 0.0056126 | 39.644 | 125.5299 | 68972.3168 | Annular | Annular | 63.4011 | 815.0445 | 1.1401e-06 | 1.4657e-05 | 0.077788 | 392.1569
Barnea et al. (1982) | FLOW PATTERN TRANSITION FOR DOWNWARD INCLINED TWO PHASE FLOW; HORIZONTAL TO VERTICAL | 9 | Gas-Liquid | Water | Air | 0.0255 | plexiglass | 10 | -30 | 15 | 101325 | 999 | 1.2257 | 0.001139 | 1.7965e-05 | 0.0735 | 0.003709 | 38.3992 | 82.9534 | 66806.6101 | Annular | Annular | 63.4011 | 815.0445 | 1.1401e-06 | 1.4657e-05 | 0.077788 | 392.1569
Barnea et al. (1982) | FLOW PATTERN TRANSITION FOR DOWNWARD INCLINED TWO PHASE FLOW; HORIZONTAL TO VERTICAL | 9 | Gas-Liquid | Water | Air | 0.0255 | plexiglass | 10 | -30 | 15 | 101325 | 999 | 1.2257 | 0.001139 | 1.7965e-05 | 0.0735 | 0.10205 | 39.2168 | 2282.4407 | 68229.0326 | Annular | Annular | 63.4011 | 815.0445 | 1.1401e-06 | 1.4657e-05 | 0.077788 | 392.1569
Barnea et al. (1982) | FLOW PATTERN TRANSITION FOR DOWNWARD INCLINED TWO PHASE FLOW; HORIZONTAL TO VERTICAL | 9 | Gas-Liquid | Water | Air | 0.0255 | plexiglass | 10 | -30 | 15 | 101325 | 999 | 1.2257 | 0.001139 | 1.7965e-05 | 0.0735 | 0.86966 | 41.3367 | 19450.5544 | 71917.1995 | Annular | Annular | 63.4011 | 815.0445 | 1.1401e-06 | 1.4657e-05 | 0.077788 | 392.1569
Barnea et al. (1982) | FLOW PATTERN TRANSITION FOR DOWNWARD INCLINED TWO PHASE FLOW; HORIZONTAL TO VERTICAL | 9 | Gas-Liquid | Water | Air | 0.0255 | plexiglass | 10 | -30 | 15 | 101325 | 999 | 1.2257 | 0.001139 | 1.7965e-05 | 0.0735 | 0.86038 | 26.907 | 19242.8748 | 46812.5672 | Annular | Annular | 63.4011 | 815.0445 | 1.1401e-06 | 1.4657e-05 | 0.077788 | 392.1569
Barnea et al. (1982) | FLOW PATTERN TRANSITION FOR DOWNWARD INCLINED TWO PHASE FLOW; HORIZONTAL TO VERTICAL | 9 | Gas-Liquid | Water | Air | 0.0255 | plexiglass | 10 | -30 | 15 | 101325 | 999 | 1.2257 | 0.001139 | 1.7965e-05 | 0.0735 | 0.85125 | 17.0092 | 19038.8451 | 29592.4207 | Annular | Annular | 63.4011 | 815.0445 | 1.1401e-06 | 1.4657e-05 | 0.077788 | 392.1569
Barnea et al. (1982) | FLOW PATTERN TRANSITION FOR DOWNWARD INCLINED TWO PHASE FLOW; HORIZONTAL TO VERTICAL | 9 | Gas-Liquid | Water | Air | 0.0255 | plexiglass | 10 | -30 | 15 | 101325 | 999 | 1.2257 | 0.001139 | 1.7965e-05 | 0.0735 | 0.88314 | 10.4453 | 19751.9121 | 18172.6215 | Annular | Annular | 63.4011 | 815.0445 | 1.1401e-06 | 1.4657e-05 | 0.077788 | 392.1569
Barnea et al. (1982) | FLOW PATTERN TRANSITION FOR DOWNWARD INCLINED TWO PHASE FLOW; HORIZONTAL TO VERTICAL | 9 | Gas-Liquid | Water | Air | 0.0255 | plexiglass | 10 | -30 | 15 | 101325 | 999 | 1.2257 | 0.001139 | 1.7965e-05 | 0.0735 | 2.0566 | 0.016132 | 45997.3824 | 28.0667 | Dispersed Bubble | Dispersed | 63.4011 | 815.0445 | 1.1401e-06 | 1.4657e-05 | 0.077788 | 392.1569
Barnea et al. (1982) | FLOW PATTERN TRANSITION FOR DOWNWARD INCLINED TWO PHASE FLOW; HORIZONTAL TO VERTICAL | 9 | Gas-Liquid | Water | Air | 0.0255 | plexiglass | 10 | -30 | 15 | 101325 | 999 | 1.2257 | 0.001139 | 1.7965e-05 | 0.0735 | 2.9335 | 0.016169 | 65610.3331 | 28.1301 | Dispersed Bubble | Dispersed | 63.4011 | 815.0445 | 1.1401e-06 | 1.4657e-05 | 0.077788 | 392.1569
Barnea et al. (1982) | FLOW PATTERN TRANSITION FOR DOWNWARD INCLINED TWO PHASE FLOW; HORIZONTAL TO VERTICAL | 9 | Gas-Liquid | Water | Air | 0.0255 | plexiglass | 10 | -30 | 15 | 101325 | 999 | 1.2257 | 0.001139 | 1.7965e-05 | 0.0735 | 2.6937 | 0.041231 | 60247.2772 | 71.7326 | Dispersed Bubble | Dispersed | 63.4011 | 815.0445 | 1.1401e-06 | 1.4657e-05 | 0.077788 | 392.1569
Barnea et al. (1982) | FLOW PATTERN TRANSITION FOR DOWNWARD INCLINED TWO PHASE FLOW; HORIZONTAL TO VERTICAL | 9 | Gas-Liquid | Water | Air | 0.0255 | plexiglass | 10 | -30 | 15 | 101325 | 999 | 1.2257 | 0.001139 | 1.7965e-05 | 0.0735 | 2.5636 | 0.095387 | 57337.0632 | 165.9535 | Dispersed Bubble | Dispersed | 63.4011 | 815.0445 | 1.1401e-06 | 1.4657e-05 | 0.077788 | 392.1569
Barnea et al. (1982) | FLOW PATTERN TRANSITION FOR DOWNWARD INCLINED TWO PHASE FLOW; HORIZONTAL TO VERTICAL | 9 | Gas-Liquid | Water | Air | 0.0255 | plexiglass | 10 | -30 | 15 | 101325 | 999 | 1.2257 | 0.001139 | 1.7965e-05 | 0.0735 | 2.5873 | 0.26833 | 57865.8229 | 466.8359 | Dispersed Bubble | Dispersed | 63.4011 | 815.0445 | 1.1401e-06 | 1.4657e-05 | 0.077788 | 392.1569
Barnea et al. (1982) | FLOW PATTERN TRANSITION FOR DOWNWARD INCLINED TWO PHASE FLOW; HORIZONTAL TO VERTICAL | 9 | Gas-Liquid | Water | Air | 0.0255 | plexiglass | 10 | -30 | 15 | 101325 | 999 | 1.2257 | 0.001139 | 1.7965e-05 | 0.0735 | 2.7389 | 0.63965 | 61257.4923 | 1112.859 | Dispersed Bubble | Dispersed | 63.4011 | 815.0445 | 1.1401e-06 | 1.4657e-05 | 0.077788 | 392.1569
Barnea et al. (1982) | FLOW PATTERN TRANSITION FOR DOWNWARD INCLINED TWO PHASE FLOW; HORIZONTAL TO VERTICAL | 9 | Gas-Liquid | Water | Air | 0.0255 | plexiglass | 10 | -30 | 15 | 101325 | 999 | 1.2257 | 0.001139 | 1.7965e-05 | 0.0735 | 4.0958 | 0.66681 | 91605.1701 | 1160.1124 | Dispersed Bubble | Dispersed | 63.4011 | 815.0445 | 1.1401e-06 | 1.4657e-05 | 0.077788 | 392.1569
Barnea et al. (1982) | FLOW PATTERN TRANSITION FOR DOWNWARD INCLINED TWO PHASE FLOW; HORIZONTAL TO VERTICAL | 9 | Gas-Liquid | Water | Air | 0.0255 | plexiglass | 10 | -30 | 15 | 101325 | 999 | 1.2257 | 0.001139 | 1.7965e-05 | 0.0735 | 4.0431 | 1.0243 | 90427.2674 | 1781.989 | Dispersed Bubble | Dispersed | 63.4011 | 815.0445 | 1.1401e-06 | 1.4657e-05 | 0.077788 | 392.1569
Barnea et al. (1982) | FLOW PATTERN TRANSITION FOR DOWNWARD INCLINED TWO PHASE FLOW; HORIZONTAL TO VERTICAL | 9 | Gas-Liquid | Water | Air | 0.0255 | plexiglass | 10 | -30 | 15 | 101325 | 999 | 1.2257 | 0.001139 | 1.7965e-05 | 0.0735 | 4.0865 | 1.6203 | 91396.3305 | 2818.9475 | Dispersed Bubble | Dispersed | 63.4011 | 815.0445 | 1.1401e-06 | 1.4657e-05 | 0.077788 | 392.1569
Barnea et al. (1982) | FLOW PATTERN TRANSITION FOR DOWNWARD INCLINED TWO PHASE FLOW; HORIZONTAL TO VERTICAL | 9 | Gas-Liquid | Water | Air | 0.0255 | plexiglass | 10 | -30 | 15 | 101325 | 999 | 1.2257 | 0.001139 | 1.7965e-05 | 0.0735 | 3.9858 | 2.6387 | 89145.9303 | 4590.7387 | Dispersed Bubble | Dispersed | 63.4011 | 815.0445 | 1.1401e-06 | 1.4657e-05 | 0.077788 | 392.1569
Barnea et al. (1982) | FLOW PATTERN TRANSITION FOR DOWNWARD INCLINED TWO PHASE FLOW; HORIZONTAL TO VERTICAL | 9 | Gas-Liquid | Water | Air | 0.0255 | plexiglass | 10 | -30 | 15 | 101325 | 999 | 1.2257 | 0.001139 | 1.7965e-05 | 0.0735 | 4.1743 | 4.1345 | 93361.0395 | 7193.2533 | Dispersed Bubble | Dispersed | 63.4011 | 815.0445 | 1.1401e-06 | 1.4657e-05 | 0.077788 | 392.1569
Barnea et al. (1982) | FLOW PATTERN TRANSITION FOR DOWNWARD INCLINED TWO PHASE FLOW; HORIZONTAL TO VERTICAL | 9 | Gas-Liquid | Water | Air | 0.0255 | plexiglass | 10 | -30 | 15 | 101325 | 999 | 1.2257 | 0.001139 | 1.7965e-05 | 0.0735 | 4.1203 | 6.5395 | 92153.6248 | 11377.3722 | Dispersed Bubble | Dispersed | 63.4011 | 815.0445 | 1.1401e-06 | 1.4657e-05 | 0.077788 | 392.1569
Barnea et al. (1982) | FLOW PATTERN TRANSITION FOR DOWNWARD INCLINED TWO PHASE FLOW; HORIZONTAL TO VERTICAL | 9 | Gas-Liquid | Water | Air | 0.0255 | plexiglass | 10 | -30 | 15 | 101325 | 999 | 1.2257 | 0.001139 | 1.7965e-05 | 0.0735 | 4.2148 | 9.6627 | 94266.9221 | 16811.0979 | Dispersed Bubble | Dispersed | 63.4011 | 815.0445 | 1.1401e-06 | 1.4657e-05 | 0.077788 | 392.1569
Barnea et al. (1982) | FLOW PATTERN TRANSITION FOR DOWNWARD INCLINED TWO PHASE FLOW; HORIZONTAL TO VERTICAL | 7 | Gas-Liquid | Water | Air | 0.0255 | plexiglass | 10 | -10 | 15 | 101325 | 999 | 1.2257 | 0.001139 | 1.7965e-05 | 0.0735 | 0.0041281 | 0.017152 | 92.3279 | 29.8412 | Stratified Wavy | Stratified | 63.4011 | 815.0445 | 1.1401e-06 | 1.4657e-05 | 0.077788 | 392.1569
Barnea et al. (1982) | FLOW PATTERN TRANSITION FOR DOWNWARD INCLINED TWO PHASE FLOW; HORIZONTAL TO VERTICAL | 7 | Gas-Liquid | Water | Air | 0.0255 | plexiglass | 10 | -10 | 15 | 101325 | 999 | 1.2257 | 0.001139 | 1.7965e-05 | 0.0735 | 0.01003 | 0.017319 | 224.3368 | 30.1309 | Stratified Wavy | Stratified | 63.4011 | 815.0445 | 1.1401e-06 | 1.4657e-05 | 0.077788 | 392.1569
Barnea et al. (1982) | FLOW PATTERN TRANSITION FOR DOWNWARD INCLINED TWO PHASE FLOW; HORIZONTAL TO VERTICAL | 7 | Gas-Liquid | Water | Air | 0.0255 | plexiglass | 10 | -10 | 15 | 101325 | 999 | 1.2257 | 0.001139 | 1.7965e-05 | 0.0735 | 0.10602 | 0.017107 | 2371.1814 | 29.7631 | Stratified Wavy | Stratified | 63.4011 | 815.0445 | 1.1401e-06 | 1.4657e-05 | 0.077788 | 392.1569
Barnea et al. (1982) | FLOW PATTERN TRANSITION FOR DOWNWARD INCLINED TWO PHASE FLOW; HORIZONTAL TO VERTICAL | 7 | Gas-Liquid | Water | Air | 0.0255 | plexiglass | 10 | -10 | 15 | 101325 | 999 | 1.2257 | 0.001139 | 1.7965e-05 | 0.0735 | 0.2576 | 0.017273 | 5761.4557 | 30.052 | Stratified Wavy | Stratified | 63.4011 | 815.0445 | 1.1401e-06 | 1.4657e-05 | 0.077788 | 392.1569
Barnea et al. (1982) | FLOW PATTERN TRANSITION FOR DOWNWARD INCLINED TWO PHASE FLOW; HORIZONTAL TO VERTICAL | 7 | Gas-Liquid | Water | Air | 0.0255 | plexiglass | 10 | -10 | 15 | 101325 | 999 | 1.2257 | 0.001139 | 1.7965e-05 | 0.0735 | 0.62566 | 0.016283 | 13993.2909 | 28.3283 | Stratified Wavy | Stratified | 63.4011 | 815.0445 | 1.1401e-06 | 1.4657e-05 | 0.077788 | 392.1569
Barnea et al. (1982) | FLOW PATTERN TRANSITION FOR DOWNWARD INCLINED TWO PHASE FLOW; HORIZONTAL TO VERTICAL | 7 | Gas-Liquid | Water | Air | 0.0255 | plexiglass | 10 | -10 | 15 | 101325 | 999 | 1.2257 | 0.001139 | 1.7965e-05 | 0.0735 | 0.94852 | 0.016182 | 21214.1926 | 28.1529 | Stratified Wavy | Stratified | 63.4011 | 815.0445 | 1.1401e-06 | 1.4657e-05 | 0.077788 | 392.1569
Barnea et al. (1982) | FLOW PATTERN TRANSITION FOR DOWNWARD INCLINED TWO PHASE FLOW; HORIZONTAL TO VERTICAL | 7 | Gas-Liquid | Water | Air | 0.0255 | plexiglass | 10 | -10 | 15 | 101325 | 999 | 1.2257 | 0.001139 | 1.7965e-05 | 0.0735 | 0.98046 | 0.039525 | 21928.6106 | 68.7652 | Stratified Wavy | Stratified | 63.4011 | 815.0445 | 1.1401e-06 | 1.4657e-05 | 0.077788 | 392.1569
Barnea et al. (1982) | FLOW PATTERN TRANSITION FOR DOWNWARD INCLINED TWO PHASE FLOW; HORIZONTAL TO VERTICAL | 7 | Gas-Liquid | Water | Air | 0.0255 | plexiglass | 10 | -10 | 15 | 101325 | 999 | 1.2257 | 0.001139 | 1.7965e-05 | 0.0735 | 0.61174 | 0.038903 | 13682.023 | 67.6824 | Stratified Wavy | Stratified | 63.4011 | 815.0445 | 1.1401e-06 | 1.4657e-05 | 0.077788 | 392.1569
Barnea et al. (1982) | FLOW PATTERN TRANSITION FOR DOWNWARD INCLINED TWO PHASE FLOW; HORIZONTAL TO VERTICAL | 7 | Gas-Liquid | Water | Air | 0.0255 | plexiglass | 10 | -10 | 15 | 101325 | 999 | 1.2257 | 0.001139 | 1.7965e-05 | 0.0735 | 0.2662 | 0.040302 | 5953.8373 | 70.1164 | Stratified Wavy | Stratified | 63.4011 | 815.0445 | 1.1401e-06 | 1.4657e-05 | 0.077788 | 392.1569
Barnea et al. (1982) | FLOW PATTERN TRANSITION FOR DOWNWARD INCLINED TWO PHASE FLOW; HORIZONTAL TO VERTICAL | 7 | Gas-Liquid | Water | Air | 0.0255 | plexiglass | 10 | -10 | 15 | 101325 | 999 | 1.2257 | 0.001139 | 1.7965e-05 | 0.0735 | 0.10659 | 0.041803 | 2383.9782 | 72.7281 | Stratified Wavy | Stratified | 63.4011 | 815.0445 | 1.1401e-06 | 1.4657e-05 | 0.077788 | 392.1569
Barnea et al. (1982) | FLOW PATTERN TRANSITION FOR DOWNWARD INCLINED TWO PHASE FLOW; HORIZONTAL TO VERTICAL | 7 | Gas-Liquid | Water | Air | 0.0255 | plexiglass | 10 | -10 | 15 | 101325 | 999 | 1.2257 | 0.001139 | 1.7965e-05 | 0.0735 | 0.010082 | 0.040424 | 225.4853 | 70.3296 | Stratified Wavy | Stratified | 63.4011 | 815.0445 | 1.1401e-06 | 1.4657e-05 | 0.077788 | 392.1569
Barnea et al. (1982) | FLOW PATTERN TRANSITION FOR DOWNWARD INCLINED TWO PHASE FLOW; HORIZONTAL TO VERTICAL | 7 | Gas-Liquid | Water | Air | 0.0255 | plexiglass | 10 | -10 | 15 | 101325 | 999 | 1.2257 | 0.001139 | 1.7965e-05 | 0.0735 | 0.0039275 | 0.043914 | 87.8408 | 76.4011 | Stratified Wavy | Stratified | 63.4011 | 815.0445 | 1.1401e-06 | 1.4657e-05 | 0.077788 | 392.1569
Barnea et al. (1982) | FLOW PATTERN TRANSITION FOR DOWNWARD INCLINED TWO PHASE FLOW; HORIZONTAL TO VERTICAL | 7 | Gas-Liquid | Water | Air | 0.0255 | plexiglass | 10 | -10 | 15 | 101325 | 999 | 1.2257 | 0.001139 | 1.7965e-05 | 0.0735 | 0.010136 | 0.098779 | 226.7022 | 171.8553 | Stratified Wavy | Stratified | 63.4011 | 815.0445 | 1.1401e-06 | 1.4657e-05 | 0.077788 | 392.1569
Barnea et al. (1982) | FLOW PATTERN TRANSITION FOR DOWNWARD INCLINED TWO PHASE FLOW; HORIZONTAL TO VERTICAL | 7 | Gas-Liquid | Water | Air | 0.0255 | plexiglass | 10 | -10 | 15 | 101325 | 999 | 1.2257 | 0.001139 | 1.7965e-05 | 0.0735 | 0.0040586 | 0.10246 | 90.7739 | 178.2567 | Stratified Wavy | Stratified | 63.4011 | 815.0445 | 1.1401e-06 | 1.4657e-05 | 0.077788 | 392.1569
Barnea et al. (1982) | FLOW PATTERN TRANSITION FOR DOWNWARD INCLINED TWO PHASE FLOW; HORIZONTAL TO VERTICAL | 7 | Gas-Liquid | Water | Air | 0.0255 | plexiglass | 10 | -10 | 15 | 101325 | 999 | 1.2257 | 0.001139 | 1.7965e-05 | 0.0735 | 0.1014 | 0.1046 | 2267.8039 | 181.9853 | Stratified Wavy | Stratified | 63.4011 | 815.0445 | 1.1401e-06 | 1.4657e-05 | 0.077788 | 392.1569
Barnea et al. (1982) | FLOW PATTERN TRANSITION FOR DOWNWARD INCLINED TWO PHASE FLOW; HORIZONTAL TO VERTICAL | 7 | Gas-Liquid | Water | Air | 0.0255 | plexiglass | 10 | -10 | 15 | 101325 | 999 | 1.2257 | 0.001139 | 1.7965e-05 | 0.0735 | 0.26039 | 0.10314 | 5823.8104 | 179.4415 | Stratified Wavy | Stratified | 63.4011 | 815.0445 | 1.1401e-06 | 1.4657e-05 | 0.077788 | 392.1569
Barnea et al. (1982) | FLOW PATTERN TRANSITION FOR DOWNWARD INCLINED TWO PHASE FLOW; HORIZONTAL TO VERTICAL | 7 | Gas-Liquid | Water | Air | 0.0255 | plexiglass | 10 | -10 | 15 | 101325 | 999 | 1.2257 | 0.001139 | 1.7965e-05 | 0.0735 | 0.59846 | 0.10187 | 13385.0659 | 177.2265 | Stratified Wavy | Stratified | 63.4011 | 815.0445 | 1.1401e-06 | 1.4657e-05 | 0.077788 | 392.1569
Barnea et al. (1982) | FLOW PATTERN TRANSITION FOR DOWNWARD INCLINED TWO PHASE FLOW; HORIZONTAL TO VERTICAL | 7 | Gas-Liquid | Water | Air | 0.0255 | plexiglass | 10 | -10 | 15 | 101325 | 999 | 1.2257 | 0.001139 | 1.7965e-05 | 0.0735 | 0.93268 | 0.098902 | 20860.0013 | 172.0689 | Stratified Wavy | Stratified | 63.4011 | 815.0445 | 1.1401e-06 | 1.4657e-05 | 0.077788 | 392.1569
Barnea et al. (1982) | FLOW PATTERN TRANSITION FOR DOWNWARD INCLINED TWO PHASE FLOW; HORIZONTAL TO VERTICAL | 7 | Gas-Liquid | Water | Air | 0.0255 | plexiglass | 10 | -10 | 15 | 101325 | 999 | 1.2257 | 0.001139 | 1.7965e-05 | 0.0735 | 0.93823 | 0.26487 | 20984.1592 | 460.8128 | Stratified Wavy | Stratified | 63.4011 | 815.0445 | 1.1401e-06 | 1.4657e-05 | 0.077788 | 392.1569
Barnea et al. (1982) | FLOW PATTERN TRANSITION FOR DOWNWARD INCLINED TWO PHASE FLOW; HORIZONTAL TO VERTICAL | 7 | Gas-Liquid | Water | Air | 0.0255 | plexiglass | 10 | -10 | 15 | 101325 | 999 | 1.2257 | 0.001139 | 1.7965e-05 | 0.0735 | 1.634 | 0.26268 | 36545.488 | 457.0128 | Stratified Wavy | Stratified | 63.4011 | 815.0445 | 1.1401e-06 | 1.4657e-05 | 0.077788 | 392.1569
Barnea et al. (1982) | FLOW PATTERN TRANSITION FOR DOWNWARD INCLINED TWO PHASE FLOW; HORIZONTAL TO VERTICAL | 7 | Gas-Liquid | Water | Air | 0.0255 | plexiglass | 10 | -10 | 15 | 101325 | 999 | 1.2257 | 0.001139 | 1.7965e-05 | 0.0735 | 0.60194 | 0.26663 | 13462.8752 | 463.8755 | Stratified Wavy | Stratified | 63.4011 | 815.0445 | 1.1401e-06 | 1.4657e-05 | 0.077788 | 392.1569
Barnea et al. (1982) | FLOW PATTERN TRANSITION FOR DOWNWARD INCLINED TWO PHASE FLOW; HORIZONTAL TO VERTICAL | 7 | Gas-Liquid | Water | Air | 0.0255 | plexiglass | 10 | -10 | 15 | 101325 | 999 | 1.2257 | 0.001139 | 1.7965e-05 | 0.0735 | 0.26194 | 0.27622 | 5858.4735 | 480.5571 | Stratified Wavy | Stratified | 63.4011 | 815.0445 | 1.1401e-06 | 1.4657e-05 | 0.077788 | 392.1569
Barnea et al. (1982) | FLOW PATTERN TRANSITION FOR DOWNWARD INCLINED TWO PHASE FLOW; HORIZONTAL TO VERTICAL | 7 | Gas-Liquid | Water | Air | 0.0255 | plexiglass | 10 | -10 | 15 | 101325 | 999 | 1.2257 | 0.001139 | 1.7965e-05 | 0.0735 | 0.10484 | 0.26747 | 2344.8225 | 465.3503 | Stratified Wavy | Stratified | 63.4011 | 815.0445 | 1.1401e-06 | 1.4657e-05 | 0.077788 | 392.1569
Barnea et al. (1982) | FLOW PATTERN TRANSITION FOR DOWNWARD INCLINED TWO PHASE FLOW; HORIZONTAL TO VERTICAL | 7 | Gas-Liquid | Water | Air | 0.0255 | plexiglass | 10 | -10 | 15 | 101325 | 999 | 1.2257 | 0.001139 | 1.7965e-05 | 0.0735 | 0.0099203 | 0.27706 | 221.8736 | 482.0184 | Stratified Wavy | Stratified | 63.4011 | 815.0445 | 1.1401e-06 | 1.4657e-05 | 0.077788 | 392.1569
Barnea et al. (1982) | FLOW PATTERN TRANSITION FOR DOWNWARD INCLINED TWO PHASE FLOW; HORIZONTAL TO VERTICAL | 7 | Gas-Liquid | Water | Air | 0.0255 | plexiglass | 10 | -10 | 15 | 101325 | 999 | 1.2257 | 0.001139 | 1.7965e-05 | 0.0735 | 0.0039705 | 0.26829 | 88.8037 | 466.7653 | Stratified Wavy | Stratified | 63.4011 | 815.0445 | 1.1401e-06 | 1.4657e-05 | 0.077788 | 392.1569
Barnea et al. (1982) | FLOW PATTERN TRANSITION FOR DOWNWARD INCLINED TWO PHASE FLOW; HORIZONTAL TO VERTICAL | 7 | Gas-Liquid | Water | Air | 0.0255 | plexiglass | 10 | -10 | 15 | 101325 | 999 | 1.2257 | 0.001139 | 1.7965e-05 | 0.0735 | 0.0039925 | 0.67077 | 89.2953 | 1167.005 | Stratified Wavy | Stratified | 63.4011 | 815.0445 | 1.1401e-06 | 1.4657e-05 | 0.077788 | 392.1569
Barnea et al. (1982) | FLOW PATTERN TRANSITION FOR DOWNWARD INCLINED TWO PHASE FLOW; HORIZONTAL TO VERTICAL | 7 | Gas-Liquid | Water | Air | 0.0255 | plexiglass | 10 | -10 | 15 | 101325 | 999 | 1.2257 | 0.001139 | 1.7965e-05 | 0.0735 | 0.010254 | 0.67672 | 229.3455 | 1177.3582 | Stratified Wavy | Stratified | 63.4011 | 815.0445 | 1.1401e-06 | 1.4657e-05 | 0.077788 | 392.1569
Barnea et al. (1982) | FLOW PATTERN TRANSITION FOR DOWNWARD INCLINED TWO PHASE FLOW; HORIZONTAL TO VERTICAL | 7 | Gas-Liquid | Water | Air | 0.0255 | plexiglass | 10 | -10 | 15 | 101325 | 999 | 1.2257 | 0.001139 | 1.7965e-05 | 0.0735 | 0.10544 | 0.68424 | 2358.1279 | 1190.4289 | Stratified Wavy | Stratified | 63.4011 | 815.0445 | 1.1401e-06 | 1.4657e-05 | 0.077788 | 392.1569
Barnea et al. (1982) | FLOW PATTERN TRANSITION FOR DOWNWARD INCLINED TWO PHASE FLOW; HORIZONTAL TO VERTICAL | 7 | Gas-Liquid | Water | Air | 0.0255 | plexiglass | 10 | -10 | 15 | 101325 | 999 | 1.2257 | 0.001139 | 1.7965e-05 | 0.0735 | 0.25615 | 0.67523 | 5728.9477 | 1174.7613 | Stratified Wavy | Stratified | 63.4011 | 815.0445 | 1.1401e-06 | 1.4657e-05 | 0.077788 | 392.1569
Barnea et al. (1982) | FLOW PATTERN TRANSITION FOR DOWNWARD INCLINED TWO PHASE FLOW; HORIZONTAL TO VERTICAL | 7 | Gas-Liquid | Water | Air | 0.0255 | plexiglass | 10 | -10 | 15 | 101325 | 999 | 1.2257 | 0.001139 | 1.7965e-05 | 0.0735 | 0.6223 | 0.66634 | 13918.1773 | 1159.2999 | Stratified Wavy | Stratified | 63.4011 | 815.0445 | 1.1401e-06 | 1.4657e-05 | 0.077788 | 392.1569
Barnea et al. (1982) | FLOW PATTERN TRANSITION FOR DOWNWARD INCLINED TWO PHASE FLOW; HORIZONTAL TO VERTICAL | 7 | Gas-Liquid | Water | Air | 0.0255 | plexiglass | 10 | -10 | 15 | 101325 | 999 | 1.2257 | 0.001139 | 1.7965e-05 | 0.0735 | 0.91774 | 0.67785 | 20525.8823 | 1179.3096 | Stratified Wavy | Stratified | 63.4011 | 815.0445 | 1.1401e-06 | 1.4657e-05 | 0.077788 | 392.1569
Barnea et al. (1982) | FLOW PATTERN TRANSITION FOR DOWNWARD INCLINED TWO PHASE FLOW; HORIZONTAL TO VERTICAL | 7 | Gas-Liquid | Water | Air | 0.0255 | plexiglass | 10 | -10 | 15 | 101325 | 999 | 1.2257 | 0.001139 | 1.7965e-05 | 0.0735 | 1.5983 | 0.67226 | 35747.3643 | 1169.5847 | Stratified Wavy | Stratified | 63.4011 | 815.0445 | 1.1401e-06 | 1.4657e-05 | 0.077788 | 392.1569
Barnea et al. (1982) | FLOW PATTERN TRANSITION FOR DOWNWARD INCLINED TWO PHASE FLOW; HORIZONTAL TO VERTICAL | 7 | Gas-Liquid | Water | Air | 0.0255 | plexiglass | 10 | -10 | 15 | 101325 | 999 | 1.2257 | 0.001139 | 1.7965e-05 | 0.0735 | 0.92244 | 1.5822 | 20630.9612 | 2752.6687 | Stratified Wavy | Stratified | 63.4011 | 815.0445 | 1.1401e-06 | 1.4657e-05 | 0.077788 | 392.1569
Barnea et al. (1982) | FLOW PATTERN TRANSITION FOR DOWNWARD INCLINED TWO PHASE FLOW; HORIZONTAL TO VERTICAL | 7 | Gas-Liquid | Water | Air | 0.0255 | plexiglass | 10 | -10 | 15 | 101325 | 999 | 1.2257 | 0.001139 | 1.7965e-05 | 0.0735 | 0.57578 | 1.6681 | 12877.7049 | 2902.08 | Stratified Wavy | Stratified | 63.4011 | 815.0445 | 1.1401e-06 | 1.4657e-05 | 0.077788 | 392.1569
Barnea et al. (1982) | FLOW PATTERN TRANSITION FOR DOWNWARD INCLINED TWO PHASE FLOW; HORIZONTAL TO VERTICAL | 7 | Gas-Liquid | Water | Air | 0.0255 | plexiglass | 10 | -10 | 15 | 101325 | 999 | 1.2257 | 0.001139 | 1.7965e-05 | 0.0735 | 0.26474 | 1.6119 | 5921.0609 | 2804.4344 | Stratified Wavy | Stratified | 63.4011 | 815.0445 | 1.1401e-06 | 1.4657e-05 | 0.077788 | 392.1569
Barnea et al. (1982) | FLOW PATTERN TRANSITION FOR DOWNWARD INCLINED TWO PHASE FLOW; HORIZONTAL TO VERTICAL | 7 | Gas-Liquid | Water | Air | 0.0255 | plexiglass | 10 | -10 | 15 | 101325 | 999 | 1.2257 | 0.001139 | 1.7965e-05 | 0.0735 | 0.10599 | 1.6341 | 2370.527 | 2843.0136 | Stratified Wavy | Stratified | 63.4011 | 815.0445 | 1.1401e-06 | 1.4657e-05 | 0.077788 | 392.1569
Barnea et al. (1982) | FLOW PATTERN TRANSITION FOR DOWNWARD INCLINED TWO PHASE FLOW; HORIZONTAL TO VERTICAL | 7 | Gas-Liquid | Water | Air | 0.0255 | plexiglass | 10 | -10 | 15 | 101325 | 999 | 1.2257 | 0.001139 | 1.7965e-05 | 0.0735 | 0.01031 | 1.6536 | 230.5833 | 2876.9573 | Stratified Wavy | Stratified | 63.4011 | 815.0445 | 1.1401e-06 | 1.4657e-05 | 0.077788 | 392.1569
Barnea et al. (1982) | FLOW PATTERN TRANSITION FOR DOWNWARD INCLINED TWO PHASE FLOW; HORIZONTAL TO VERTICAL | 7 | Gas-Liquid | Water | Air | 0.0255 | plexiglass | 10 | -10 | 15 | 101325 | 999 | 1.2257 | 0.001139 | 1.7965e-05 | 0.0735 | 0.003798 | 1.6785 | 84.9438 | 2920.159 | Stratified Wavy | Stratified | 63.4011 | 815.0445 | 1.1401e-06 | 1.4657e-05 | 0.077788 | 392.1569
Barnea et al. (1982) | FLOW PATTERN TRANSITION FOR DOWNWARD INCLINED TWO PHASE FLOW; HORIZONTAL TO VERTICAL | 7 | Gas-Liquid | Water | Air | 0.0255 | plexiglass | 10 | -10 | 15 | 101325 | 999 | 1.2257 | 0.001139 | 1.7965e-05 | 0.0735 | 0.0038174 | 3.9177 | 85.3787 | 6816.0473 | Stratified Wavy | Stratified | 63.4011 | 815.0445 | 1.1401e-06 | 1.4657e-05 | 0.077788 | 392.1569
Barnea et al. (1982) | FLOW PATTERN TRANSITION FOR DOWNWARD INCLINED TWO PHASE FLOW; HORIZONTAL TO VERTICAL | 7 | Gas-Liquid | Water | Air | 0.0255 | plexiglass | 10 | -10 | 15 | 101325 | 999 | 1.2257 | 0.001139 | 1.7965e-05 | 0.0735 | 0.0098032 | 3.863 | 219.2558 | 6720.7716 | Stratified Wavy | Stratified | 63.4011 | 815.0445 | 1.1401e-06 | 1.4657e-05 | 0.077788 | 392.1569
Barnea et al. (1982) | FLOW PATTERN TRANSITION FOR DOWNWARD INCLINED TWO PHASE FLOW; HORIZONTAL TO VERTICAL | 7 | Gas-Liquid | Water | Air | 0.0255 | plexiglass | 10 | -10 | 15 | 101325 | 999 | 1.2257 | 0.001139 | 1.7965e-05 | 0.0735 | 0.10659 | 4.1803 | 2383.9782 | 7272.8136 | Stratified Wavy | Stratified | 63.4011 | 815.0445 | 1.1401e-06 | 1.4657e-05 | 0.077788 | 392.1569
Barnea et al. (1982) | FLOW PATTERN TRANSITION FOR DOWNWARD INCLINED TWO PHASE FLOW; HORIZONTAL TO VERTICAL | 7 | Gas-Liquid | Water | Air | 0.0255 | plexiglass | 10 | -10 | 15 | 101325 | 999 | 1.2257 | 0.001139 | 1.7965e-05 | 0.0735 | 0.24498 | 4.1287 | 5479.18 | 7183.039 | Stratified Wavy | Stratified | 63.4011 | 815.0445 | 1.1401e-06 | 1.4657e-05 | 0.077788 | 392.1569
Barnea et al. (1982) | FLOW PATTERN TRANSITION FOR DOWNWARD INCLINED TWO PHASE FLOW; HORIZONTAL TO VERTICAL | 7 | Gas-Liquid | Water | Air | 0.0255 | plexiglass | 10 | -10 | 15 | 101325 | 999 | 1.2257 | 0.001139 | 1.7965e-05 | 0.0735 | 0.3514 | 4.2017 | 7859.3736 | 7310.0455 | Stratified Wavy | Stratified | 63.4011 | 815.0445 | 1.1401e-06 | 1.4657e-05 | 0.077788 | 392.1569
Barnea et al. (1982) | FLOW PATTERN TRANSITION FOR DOWNWARD INCLINED TWO PHASE FLOW; HORIZONTAL TO VERTICAL | 7 | Gas-Liquid | Water | Air | 0.0255 | plexiglass | 10 | -10 | 15 | 101325 | 999 | 1.2257 | 0.001139 | 1.7965e-05 | 0.0735 | 0.59386 | 2.824 | 13282.0192 | 4913.2031 | Stratified Wavy | Stratified | 63.4011 | 815.0445 | 1.1401e-06 | 1.4657e-05 | 0.077788 | 392.1569
Barnea et al. (1982) | FLOW PATTERN TRANSITION FOR DOWNWARD INCLINED TWO PHASE FLOW; HORIZONTAL TO VERTICAL | 7 | Gas-Liquid | Water | Air | 0.0255 | plexiglass | 10 | -10 | 15 | 101325 | 999 | 1.2257 | 0.001139 | 1.7965e-05 | 0.0735 | 0.9783 | 2.7396 | 21880.243 | 4766.272 | Stratified Wavy | Stratified | 63.4011 | 815.0445 | 1.1401e-06 | 1.4657e-05 | 0.077788 | 392.1569
Barnea et al. (1982) | FLOW PATTERN TRANSITION FOR DOWNWARD INCLINED TWO PHASE FLOW; HORIZONTAL TO VERTICAL | 7 | Gas-Liquid | Water | Air | 0.0255 | plexiglass | 10 | -10 | 15 | 101325 | 999 | 1.2257 | 0.001139 | 1.7965e-05 | 0.0735 | 0.612 | 4.167 | 13687.6888 | 7249.765 | Stratified Wavy | Stratified | 63.4011 | 815.0445 | 1.1401e-06 | 1.4657e-05 | 0.077788 | 392.1569
Barnea et al. (1982) | FLOW PATTERN TRANSITION FOR DOWNWARD INCLINED TWO PHASE FLOW; HORIZONTAL TO VERTICAL | 7 | Gas-Liquid | Water | Air | 0.0255 | plexiglass | 10 | -10 | 15 | 101325 | 999 | 1.2257 | 0.001139 | 1.7965e-05 | 0.0735 | 0.104 | 7.083 | 2326.1285 | 12323.0273 | Stratified Wavy | Stratified | 63.4011 | 815.0445 | 1.1401e-06 | 1.4657e-05 | 0.077788 | 392.1569
Barnea et al. (1982) | FLOW PATTERN TRANSITION FOR DOWNWARD INCLINED TWO PHASE FLOW; HORIZONTAL TO VERTICAL | 7 | Gas-Liquid | Water | Air | 0.0255 | plexiglass | 10 | -10 | 15 | 101325 | 999 | 1.2257 | 0.001139 | 1.7965e-05 | 0.0735 | 0.15334 | 6.8826 | 3429.5197 | 11974.3169 | Stratified Wavy | Stratified | 63.4011 | 815.0445 | 1.1401e-06 | 1.4657e-05 | 0.077788 | 392.1569
Barnea et al. (1982) | FLOW PATTERN TRANSITION FOR DOWNWARD INCLINED TWO PHASE FLOW; HORIZONTAL TO VERTICAL | 7 | Gas-Liquid | Water | Air | 0.0255 | plexiglass | 10 | -10 | 15 | 101325 | 999 | 1.2257 | 0.001139 | 1.7965e-05 | 0.0735 | 0.2526 | 6.6768 | 5649.6473 | 11616.2208 | Stratified Wavy | Stratified | 63.4011 | 815.0445 | 1.1401e-06 | 1.4657e-05 | 0.077788 | 392.1569
Barnea et al. (1982) | FLOW PATTERN TRANSITION FOR DOWNWARD INCLINED TWO PHASE FLOW; HORIZONTAL TO VERTICAL | 7 | Gas-Liquid | Water | Air | 0.0255 | plexiglass | 10 | -10 | 15 | 101325 | 999 | 1.2257 | 0.001139 | 1.7965e-05 | 0.0735 | 0.0040586 | 10.2459 | 90.7739 | 17825.6698 | Stratified Wavy | Stratified | 63.4011 | 815.0445 | 1.1401e-06 | 1.4657e-05 | 0.077788 | 392.1569
Barnea et al. (1982) | FLOW PATTERN TRANSITION FOR DOWNWARD INCLINED TWO PHASE FLOW; HORIZONTAL TO VERTICAL | 7 | Gas-Liquid | Water | Air | 0.0255 | plexiglass | 10 | -10 | 15 | 101325 | 999 | 1.2257 | 0.001139 | 1.7965e-05 | 0.0735 | 0.0098616 | 10.3453 | 220.5608 | 17998.7095 | Stratified Wavy | Stratified | 63.4011 | 815.0445 | 1.1401e-06 | 1.4657e-05 | 0.077788 | 392.1569
Barnea et al. (1982) | FLOW PATTERN TRANSITION FOR DOWNWARD INCLINED TWO PHASE FLOW; HORIZONTAL TO VERTICAL | 7 | Gas-Liquid | Water | Air | 0.0255 | plexiglass | 10 | -10 | 15 | 101325 | 999 | 1.2257 | 0.001139 | 1.7965e-05 | 0.0735 | 0.014541 | 10.2855 | 325.228 | 17894.6852 | Stratified Wavy | Stratified | 63.4011 | 815.0445 | 1.1401e-06 | 1.4657e-05 | 0.077788 | 392.1569
Barnea et al. (1982) | FLOW PATTERN TRANSITION FOR DOWNWARD INCLINED TWO PHASE FLOW; HORIZONTAL TO VERTICAL | 7 | Gas-Liquid | Water | Air | 0.0255 | plexiglass | 10 | -10 | 15 | 101325 | 999 | 1.2257 | 0.001139 | 1.7965e-05 | 0.0735 | 0.023961 | 10.4458 | 535.9149 | 18173.429 | Stratified Wavy | Stratified | 63.4011 | 815.0445 | 1.1401e-06 | 1.4657e-05 | 0.077788 | 392.1569
Barnea et al. (1982) | FLOW PATTERN TRANSITION FOR DOWNWARD INCLINED TWO PHASE FLOW; HORIZONTAL TO VERTICAL | 7 | Gas-Liquid | Water | Air | 0.0255 | plexiglass | 10 | -10 | 15 | 101325 | 999 | 1.2257 | 0.001139 | 1.7965e-05 | 0.0735 | 0.036326 | 10.3811 | 812.461 | 18060.9157 | Stratified Wavy | Stratified | 63.4011 | 815.0445 | 1.1401e-06 | 1.4657e-05 | 0.077788 | 392.1569
Barnea et al. (1982) | FLOW PATTERN TRANSITION FOR DOWNWARD INCLINED TWO PHASE FLOW; HORIZONTAL TO VERTICAL | 7 | Gas-Liquid | Water | Air | 0.0255 | plexiglass | 10 | -10 | 15 | 101325 | 999 | 1.2257 | 0.001139 | 1.7965e-05 | 0.0735 | 0.058205 | 10.0748 | 1301.7975 | 17528.0532 | Stratified Wavy | Stratified | 63.4011 | 815.0445 | 1.1401e-06 | 1.4657e-05 | 0.077788 | 392.1569
Barnea et al. (1982) | FLOW PATTERN TRANSITION FOR DOWNWARD INCLINED TWO PHASE FLOW; HORIZONTAL TO VERTICAL | 7 | Gas-Liquid | Water | Air | 0.0255 | plexiglass | 10 | -10 | 15 | 101325 | 999 | 1.2257 | 0.001139 | 1.7965e-05 | 0.0735 | 0.095898 | 10 | 2144.8228 | 17397.9126 | Stratified Wavy | Stratified | 63.4011 | 815.0445 | 1.1401e-06 | 1.4657e-05 | 0.077788 | 392.1569
Barnea et al. (1982) | FLOW PATTERN TRANSITION FOR DOWNWARD INCLINED TWO PHASE FLOW; HORIZONTAL TO VERTICAL | 7 | Gas-Liquid | Water | Air | 0.0255 | plexiglass | 10 | -10 | 15 | 101325 | 999 | 1.2257 | 0.001139 | 1.7965e-05 | 0.0735 | 0.0039585 | 16.2075 | 88.5345 | 28197.6392 | Stratified Wavy | Stratified | 63.4011 | 815.0445 | 1.1401e-06 | 1.4657e-05 | 0.077788 | 392.1569
Barnea et al. (1982) | FLOW PATTERN TRANSITION FOR DOWNWARD INCLINED TWO PHASE FLOW; HORIZONTAL TO VERTICAL | 7 | Gas-Liquid | Water | Air | 0.0255 | plexiglass | 10 | -10 | 15 | 101325 | 999 | 1.2257 | 0.001139 | 1.7965e-05 | 0.0735 | 0.0067063 | 16.4531 | 149.9918 | 28625.0174 | Stratified Wavy | Stratified | 63.4011 | 815.0445 | 1.1401e-06 | 1.4657e-05 | 0.077788 | 392.1569
Barnea et al. (1982) | FLOW PATTERN TRANSITION FOR DOWNWARD INCLINED TWO PHASE FLOW; HORIZONTAL TO VERTICAL | 7 | Gas-Liquid | Water | Air | 0.0255 | plexiglass | 10 | -10 | 15 | 101325 | 999 | 1.2257 | 0.001139 | 1.7965e-05 | 0.0735 | 0.0098902 | 16.7371 | 221.201 | 29119.0905 | Stratified Wavy | Stratified | 63.4011 | 815.0445 | 1.1401e-06 | 1.4657e-05 | 0.077788 | 392.1569
Barnea et al. (1982) | FLOW PATTERN TRANSITION FOR DOWNWARD INCLINED TWO PHASE FLOW; HORIZONTAL TO VERTICAL | 7 | Gas-Liquid | Water | Air | 0.0255 | plexiglass | 10 | -10 | 15 | 101325 | 999 | 1.2257 | 0.001139 | 1.7965e-05 | 0.0735 | 0.014584 | 16.6404 | 326.1719 | 28950.7954 | Stratified Wavy | Stratified | 63.4011 | 815.0445 | 1.1401e-06 | 1.4657e-05 | 0.077788 | 392.1569
Barnea et al. (1982) | FLOW PATTERN TRANSITION FOR DOWNWARD INCLINED TWO PHASE FLOW; HORIZONTAL TO VERTICAL | 7 | Gas-Liquid | Water | Air | 0.0255 | plexiglass | 10 | -10 | 15 | 101325 | 999 | 1.2257 | 0.001139 | 1.7965e-05 | 0.0735 | 0.023357 | 15.0768 | 522.4055 | 26230.487 | Stratified Wavy | Stratified | 63.4011 | 815.0445 | 1.1401e-06 | 1.4657e-05 | 0.077788 | 392.1569
Barnea et al. (1982) | FLOW PATTERN TRANSITION FOR DOWNWARD INCLINED TWO PHASE FLOW; HORIZONTAL TO VERTICAL | 7 | Gas-Liquid | Water | Air | 0.0255 | plexiglass | 10 | -10 | 15 | 101325 | 999 | 1.2257 | 0.001139 | 1.7965e-05 | 0.0735 | 0.035406 | 14.6441 | 791.871 | 25477.6804 | Stratified Wavy | Stratified | 63.4011 | 815.0445 | 1.1401e-06 | 1.4657e-05 | 0.077788 | 392.1569
Barnea et al. (1982) | FLOW PATTERN TRANSITION FOR DOWNWARD INCLINED TWO PHASE FLOW; HORIZONTAL TO VERTICAL | 7 | Gas-Liquid | Water | Air | 0.0255 | plexiglass | 10 | -10 | 15 | 101325 | 999 | 1.2257 | 0.001139 | 1.7965e-05 | 0.0735 | 1.6018 | 0.96989 | 35826.3859 | 1687.4128 | Slug | Intermittent | 63.4011 | 815.0445 | 1.1401e-06 | 1.4657e-05 | 0.077788 | 392.1569
Barnea et al. (1982) | FLOW PATTERN TRANSITION FOR DOWNWARD INCLINED TWO PHASE FLOW; HORIZONTAL TO VERTICAL | 7 | Gas-Liquid | Water | Air | 0.0255 | plexiglass | 10 | -10 | 15 | 101325 | 999 | 1.2257 | 0.001139 | 1.7965e-05 | 0.0735 | 2.2983 | 1.0333 | 51403.8008 | 1797.7608 | Slug | Intermittent | 63.4011 | 815.0445 | 1.1401e-06 | 1.4657e-05 | 0.077788 | 392.1569
Barnea et al. (1982) | FLOW PATTERN TRANSITION FOR DOWNWARD INCLINED TWO PHASE FLOW; HORIZONTAL TO VERTICAL | 7 | Gas-Liquid | Water | Air | 0.0255 | plexiglass | 10 | -10 | 15 | 101325 | 999 | 1.2257 | 0.001139 | 1.7965e-05 | 0.0735 | 2.3698 | 1.6711 | 53003.0663 | 2907.2913 | Slug | Intermittent | 63.4011 | 815.0445 | 1.1401e-06 | 1.4657e-05 | 0.077788 | 392.1569
Barnea et al. (1982) | FLOW PATTERN TRANSITION FOR DOWNWARD INCLINED TWO PHASE FLOW; HORIZONTAL TO VERTICAL | 7 | Gas-Liquid | Water | Air | 0.0255 | plexiglass | 10 | -10 | 15 | 101325 | 999 | 1.2257 | 0.001139 | 1.7965e-05 | 0.0735 | 1.5204 | 1.6822 | 34005.3494 | 2926.6141 | Slug | Intermittent | 63.4011 | 815.0445 | 1.1401e-06 | 1.4657e-05 | 0.077788 | 392.1569
Barnea et al. (1982) | FLOW PATTERN TRANSITION FOR DOWNWARD INCLINED TWO PHASE FLOW; HORIZONTAL TO VERTICAL | 7 | Gas-Liquid | Water | Air | 0.0255 | plexiglass | 10 | -10 | 15 | 101325 | 999 | 1.2257 | 0.001139 | 1.7965e-05 | 0.0735 | 1.524 | 2.4832 | 34085.2239 | 4320.2063 | Slug | Intermittent | 63.4011 | 815.0445 | 1.1401e-06 | 1.4657e-05 | 0.077788 | 392.1569
Barnea et al. (1982) | FLOW PATTERN TRANSITION FOR DOWNWARD INCLINED TWO PHASE FLOW; HORIZONTAL TO VERTICAL | 7 | Gas-Liquid | Water | Air | 0.0255 | plexiglass | 10 | -10 | 15 | 101325 | 999 | 1.2257 | 0.001139 | 1.7965e-05 | 0.0735 | 2.3757 | 2.5239 | 53134.8967 | 4391.1363 | Slug | Intermittent | 63.4011 | 815.0445 | 1.1401e-06 | 1.4657e-05 | 0.077788 | 392.1569
Barnea et al. (1982) | FLOW PATTERN TRANSITION FOR DOWNWARD INCLINED TWO PHASE FLOW; HORIZONTAL TO VERTICAL | 7 | Gas-Liquid | Water | Air | 0.0255 | plexiglass | 10 | -10 | 15 | 101325 | 999 | 1.2257 | 0.001139 | 1.7965e-05 | 0.0735 | 2.2534 | 3.9037 | 50399.2882 | 6791.6339 | Slug | Intermittent | 63.4011 | 815.0445 | 1.1401e-06 | 1.4657e-05 | 0.077788 | 392.1569
Barnea et al. (1982) | FLOW PATTERN TRANSITION FOR DOWNWARD INCLINED TWO PHASE FLOW; HORIZONTAL TO VERTICAL | 7 | Gas-Liquid | Water | Air | 0.0255 | plexiglass | 10 | -10 | 15 | 101325 | 999 | 1.2257 | 0.001139 | 1.7965e-05 | 0.0735 | 1.4461 | 4.1139 | 32343.7612 | 7157.3111 | Slug | Intermittent | 63.4011 | 815.0445 | 1.1401e-06 | 1.4657e-05 | 0.077788 | 392.1569
Barnea et al. (1982) | FLOW PATTERN TRANSITION FOR DOWNWARD INCLINED TWO PHASE FLOW; HORIZONTAL TO VERTICAL | 7 | Gas-Liquid | Water | Air | 0.0255 | plexiglass | 10 | -10 | 15 | 101325 | 999 | 1.2257 | 0.001139 | 1.7965e-05 | 0.0735 | 2.3245 | 6.7621 | 51988.8216 | 11764.6485 | Slug | Intermittent | 63.4011 | 815.0445 | 1.1401e-06 | 1.4657e-05 | 0.077788 | 392.1569
Barnea et al. (1982) | FLOW PATTERN TRANSITION FOR DOWNWARD INCLINED TWO PHASE FLOW; HORIZONTAL TO VERTICAL | 7 | Gas-Liquid | Water | Air | 0.0255 | plexiglass | 10 | -10 | 15 | 101325 | 999 | 1.2257 | 0.001139 | 1.7965e-05 | 0.0735 | 1.4909 | 6.5022 | 33345.432 | 11312.463 | Slug | Intermittent | 63.4011 | 815.0445 | 1.1401e-06 | 1.4657e-05 | 0.077788 | 392.1569
Barnea et al. (1982) | FLOW PATTERN TRANSITION FOR DOWNWARD INCLINED TWO PHASE FLOW; HORIZONTAL TO VERTICAL | 7 | Gas-Liquid | Water | Air | 0.0255 | plexiglass | 10 | -10 | 15 | 101325 | 999 | 1.2257 | 0.001139 | 1.7965e-05 | 0.0735 | 0.98358 | 6.6943 | 21998.3263 | 11646.7201 | Slug | Intermittent | 63.4011 | 815.0445 | 1.1401e-06 | 1.4657e-05 | 0.077788 | 392.1569
Barnea et al. (1982) | FLOW PATTERN TRANSITION FOR DOWNWARD INCLINED TWO PHASE FLOW; HORIZONTAL TO VERTICAL | 7 | Gas-Liquid | Water | Air | 0.0255 | plexiglass | 10 | -10 | 15 | 101325 | 999 | 1.2257 | 0.001139 | 1.7965e-05 | 0.0735 | 0.98086 | 4.2337 | 21937.6914 | 7365.7429 | Slug | Intermittent | 63.4011 | 815.0445 | 1.1401e-06 | 1.4657e-05 | 0.077788 | 392.1569
Barnea et al. (1982) | FLOW PATTERN TRANSITION FOR DOWNWARD INCLINED TWO PHASE FLOW; HORIZONTAL TO VERTICAL | 7 | Gas-Liquid | Water | Air | 0.0255 | plexiglass | 10 | -10 | 15 | 101325 | 999 | 1.2257 | 0.001139 | 1.7965e-05 | 0.0735 | 0.61377 | 6.7416 | 13727.4154 | 11728.9833 | Slug | Intermittent | 63.4011 | 815.0445 | 1.1401e-06 | 1.4657e-05 | 0.077788 | 392.1569
Barnea et al. (1982) | FLOW PATTERN TRANSITION FOR DOWNWARD INCLINED TWO PHASE FLOW; HORIZONTAL TO VERTICAL | 7 | Gas-Liquid | Water | Air | 0.0255 | plexiglass | 10 | -10 | 15 | 101325 | 999 | 1.2257 | 0.001139 | 1.7965e-05 | 0.0735 | 0.59855 | 10.4227 | 13386.9133 | 18133.3442 | Slug | Intermittent | 63.4011 | 815.0445 | 1.1401e-06 | 1.4657e-05 | 0.077788 | 392.1569
Barnea et al. (1982) | FLOW PATTERN TRANSITION FOR DOWNWARD INCLINED TWO PHASE FLOW; HORIZONTAL TO VERTICAL | 7 | Gas-Liquid | Water | Air | 0.0255 | plexiglass | 10 | -10 | 15 | 101325 | 999 | 1.2257 | 0.001139 | 1.7965e-05 | 0.0735 | 0.98629 | 10.5851 | 22059.1289 | 18415.8056 | Slug | Intermittent | 63.4011 | 815.0445 | 1.1401e-06 | 1.4657e-05 | 0.077788 | 392.1569
Barnea et al. (1982) | FLOW PATTERN TRANSITION FOR DOWNWARD INCLINED TWO PHASE FLOW; HORIZONTAL TO VERTICAL | 7 | Gas-Liquid | Water | Air | 0.0255 | plexiglass | 10 | -10 | 15 | 101325 | 999 | 1.2257 | 0.001139 | 1.7965e-05 | 0.0735 | 1.4533 | 9.3849 | 32504.8535 | 16327.7614 | Slug | Intermittent | 63.4011 | 815.0445 | 1.1401e-06 | 1.4657e-05 | 0.077788 | 392.1569
Barnea et al. (1982) | FLOW PATTERN TRANSITION FOR DOWNWARD INCLINED TWO PHASE FLOW; HORIZONTAL TO VERTICAL | 7 | Gas-Liquid | Water | Air | 0.0255 | plexiglass | 10 | -10 | 15 | 101325 | 999 | 1.2257 | 0.001139 | 1.7965e-05 | 0.0735 | 1.4584 | 16.6404 | 32617.195 | 28950.7954 | Slug | Intermittent | 63.4011 | 815.0445 | 1.1401e-06 | 1.4657e-05 | 0.077788 | 392.1569
Barnea et al. (1982) | FLOW PATTERN TRANSITION FOR DOWNWARD INCLINED TWO PHASE FLOW; HORIZONTAL TO VERTICAL | 7 | Gas-Liquid | Water | Air | 0.0255 | plexiglass | 10 | -10 | 15 | 101325 | 999 | 1.2257 | 0.001139 | 1.7965e-05 | 0.0735 | 0.93564 | 16.751 | 20926.3197 | 29143.2124 | Slug | Intermittent | 63.4011 | 815.0445 | 1.1401e-06 | 1.4657e-05 | 0.077788 | 392.1569
Barnea et al. (1982) | FLOW PATTERN TRANSITION FOR DOWNWARD INCLINED TWO PHASE FLOW; HORIZONTAL TO VERTICAL | 7 | Gas-Liquid | Water | Air | 0.0255 | plexiglass | 10 | -10 | 15 | 101325 | 999 | 1.2257 | 0.001139 | 1.7965e-05 | 0.0735 | 0.63444 | 16.4668 | 14189.7056 | 28648.73 | Slug | Intermittent | 63.4011 | 815.0445 | 1.1401e-06 | 1.4657e-05 | 0.077788 | 392.1569
Barnea et al. (1982) | FLOW PATTERN TRANSITION FOR DOWNWARD INCLINED TWO PHASE FLOW; HORIZONTAL TO VERTICAL | 7 | Gas-Liquid | Water | Air | 0.0255 | plexiglass | 10 | -10 | 15 | 101325 | 999 | 1.2257 | 0.001139 | 1.7965e-05 | 0.0735 | 0.63593 | 24.3079 | 14223.0355 | 42290.6534 | Slug | Intermittent | 63.4011 | 815.0445 | 1.1401e-06 | 1.4657e-05 | 0.077788 | 392.1569
Barnea et al. (1982) | FLOW PATTERN TRANSITION FOR DOWNWARD INCLINED TWO PHASE FLOW; HORIZONTAL TO VERTICAL | 7 | Gas-Liquid | Water | Air | 0.0255 | plexiglass | 10 | -10 | 15 | 101325 | 999 | 1.2257 | 0.001139 | 1.7965e-05 | 0.0735 | 0.99121 | 24.1474 | 22168.9972 | 42011.4309 | Slug | Intermittent | 63.4011 | 815.0445 | 1.1401e-06 | 1.4657e-05 | 0.077788 | 392.1569
Barnea et al. (1982) | FLOW PATTERN TRANSITION FOR DOWNWARD INCLINED TWO PHASE FLOW; HORIZONTAL TO VERTICAL | 7 | Gas-Liquid | Water | Air | 0.0255 | plexiglass | 10 | -10 | 15 | 101325 | 999 | 1.2257 | 0.001139 | 1.7965e-05 | 0.0735 | 1.462 | 25.1334 | 32698.3212 | 43726.9188 | Slug | Intermittent | 63.4011 | 815.0445 | 1.1401e-06 | 1.4657e-05 | 0.077788 | 392.1569
Barnea et al. (1982) | FLOW PATTERN TRANSITION FOR DOWNWARD INCLINED TWO PHASE FLOW; HORIZONTAL TO VERTICAL | 7 | Gas-Liquid | Water | Air | 0.0255 | plexiglass | 10 | -10 | 15 | 101325 | 999 | 1.2257 | 0.001139 | 1.7965e-05 | 0.0735 | 0.36424 | 16.2276 | 8146.5037 | 28232.6843 | Annular | Annular | 63.4011 | 815.0445 | 1.1401e-06 | 1.4657e-05 | 0.077788 | 392.1569
Barnea et al. (1982) | FLOW PATTERN TRANSITION FOR DOWNWARD INCLINED TWO PHASE FLOW; HORIZONTAL TO VERTICAL | 7 | Gas-Liquid | Water | Air | 0.0255 | plexiglass | 10 | -10 | 15 | 101325 | 999 | 1.2257 | 0.001139 | 1.7965e-05 | 0.0735 | 0.25397 | 16.3152 | 5680.1373 | 28385.0505 | Annular | Annular | 63.4011 | 815.0445 | 1.1401e-06 | 1.4657e-05 | 0.077788 | 392.1569
Barnea et al. (1982) | FLOW PATTERN TRANSITION FOR DOWNWARD INCLINED TWO PHASE FLOW; HORIZONTAL TO VERTICAL | 7 | Gas-Liquid | Water | Air | 0.0255 | plexiglass | 10 | -10 | 15 | 101325 | 999 | 1.2257 | 0.001139 | 1.7965e-05 | 0.0735 | 0.15412 | 16.065 | 3447.0765 | 27949.6809 | Annular | Annular | 63.4011 | 815.0445 | 1.1401e-06 | 1.4657e-05 | 0.077788 | 392.1569
Barnea et al. (1982) | FLOW PATTERN TRANSITION FOR DOWNWARD INCLINED TWO PHASE FLOW; HORIZONTAL TO VERTICAL | 7 | Gas-Liquid | Water | Air | 0.0255 | plexiglass | 10 | -10 | 15 | 101325 | 999 | 1.2257 | 0.001139 | 1.7965e-05 | 0.0735 | 0.098854 | 15.4475 | 2210.9417 | 26875.4081 | Annular | Annular | 63.4011 | 815.0445 | 1.1401e-06 | 1.4657e-05 | 0.077788 | 392.1569
Barnea et al. (1982) | FLOW PATTERN TRANSITION FOR DOWNWARD INCLINED TWO PHASE FLOW; HORIZONTAL TO VERTICAL | 7 | Gas-Liquid | Water | Air | 0.0255 | plexiglass | 10 | -10 | 15 | 101325 | 999 | 1.2257 | 0.001139 | 1.7965e-05 | 0.0735 | 0.055224 | 16.313 | 1235.1163 | 28381.1334 | Annular | Annular | 63.4011 | 815.0445 | 1.1401e-06 | 1.4657e-05 | 0.077788 | 392.1569
Barnea et al. (1982) | FLOW PATTERN TRANSITION FOR DOWNWARD INCLINED TWO PHASE FLOW; HORIZONTAL TO VERTICAL | 7 | Gas-Liquid | Water | Air | 0.0255 | plexiglass | 10 | -10 | 15 | 101325 | 999 | 1.2257 | 0.001139 | 1.7965e-05 | 0.0735 | 0.37563 | 26.851 | 8401.1155 | 46715.194 | Annular | Annular | 63.4011 | 815.0445 | 1.1401e-06 | 1.4657e-05 | 0.077788 | 392.1569
Barnea et al. (1982) | FLOW PATTERN TRANSITION FOR DOWNWARD INCLINED TWO PHASE FLOW; HORIZONTAL TO VERTICAL | 7 | Gas-Liquid | Water | Air | 0.0255 | plexiglass | 10 | -10 | 15 | 101325 | 999 | 1.2257 | 0.001139 | 1.7965e-05 | 0.0735 | 0.26183 | 25.7869 | 5856.0484 | 44863.8921 | Annular | Annular | 63.4011 | 815.0445 | 1.1401e-06 | 1.4657e-05 | 0.077788 | 392.1569
Barnea et al. (1982) | FLOW PATTERN TRANSITION FOR DOWNWARD INCLINED TWO PHASE FLOW; HORIZONTAL TO VERTICAL | 7 | Gas-Liquid | Water | Air | 0.0255 | plexiglass | 10 | -10 | 15 | 101325 | 999 | 1.2257 | 0.001139 | 1.7965e-05 | 0.0735 | 0.1589 | 25.3914 | 3553.8308 | 44175.7702 | Annular | Annular | 63.4011 | 815.0445 | 1.1401e-06 | 1.4657e-05 | 0.077788 | 392.1569
Barnea et al. (1982) | FLOW PATTERN TRANSITION FOR DOWNWARD INCLINED TWO PHASE FLOW; HORIZONTAL TO VERTICAL | 7 | Gas-Liquid | Water | Air | 0.0255 | plexiglass | 10 | -10 | 15 | 101325 | 999 | 1.2257 | 0.001139 | 1.7965e-05 | 0.0735 | 0.099155 | 25.5708 | 2217.6647 | 44487.7928 | Annular | Annular | 63.4011 | 815.0445 | 1.1401e-06 | 1.4657e-05 | 0.077788 | 392.1569
Barnea et al. (1982) | FLOW PATTERN TRANSITION FOR DOWNWARD INCLINED TWO PHASE FLOW; HORIZONTAL TO VERTICAL | 7 | Gas-Liquid | Water | Air | 0.0255 | plexiglass | 10 | -10 | 15 | 101325 | 999 | 1.2257 | 0.001139 | 1.7965e-05 | 0.0735 | 0.058535 | 25.7727 | 1309.1844 | 44839.1327 | Annular | Annular | 63.4011 | 815.0445 | 1.1401e-06 | 1.4657e-05 | 0.077788 | 392.1569
Barnea et al. (1982) | FLOW PATTERN TRANSITION FOR DOWNWARD INCLINED TWO PHASE FLOW; HORIZONTAL TO VERTICAL | 7 | Gas-Liquid | Water | Air | 0.0255 | plexiglass | 10 | -10 | 15 | 101325 | 999 | 1.2257 | 0.001139 | 1.7965e-05 | 0.0735 | 0.036517 | 24.7924 | 816.7329 | 43133.5521 | Annular | Annular | 63.4011 | 815.0445 | 1.1401e-06 | 1.4657e-05 | 0.077788 | 392.1569
Barnea et al. (1982) | FLOW PATTERN TRANSITION FOR DOWNWARD INCLINED TWO PHASE FLOW; HORIZONTAL TO VERTICAL | 7 | Gas-Liquid | Water | Air | 0.0255 | plexiglass | 10 | -10 | 15 | 101325 | 999 | 1.2257 | 0.001139 | 1.7965e-05 | 0.0735 | 0.022794 | 26.1381 | 509.7991 | 45474.7858 | Annular | Annular | 63.4011 | 815.0445 | 1.1401e-06 | 1.4657e-05 | 0.077788 | 392.1569
Barnea et al. (1982) | FLOW PATTERN TRANSITION FOR DOWNWARD INCLINED TWO PHASE FLOW; HORIZONTAL TO VERTICAL | 7 | Gas-Liquid | Water | Air | 0.0255 | plexiglass | 10 | -10 | 15 | 101325 | 999 | 1.2257 | 0.001139 | 1.7965e-05 | 0.0735 | 0.014224 | 26.3227 | 318.1253 | 45795.9836 | Annular | Annular | 63.4011 | 815.0445 | 1.1401e-06 | 1.4657e-05 | 0.077788 | 392.1569
Barnea et al. (1982) | FLOW PATTERN TRANSITION FOR DOWNWARD INCLINED TWO PHASE FLOW; HORIZONTAL TO VERTICAL | 7 | Gas-Liquid | Water | Air | 0.0255 | plexiglass | 10 | -10 | 15 | 101325 | 999 | 1.2257 | 0.001139 | 1.7965e-05 | 0.0735 | 0.0093823 | 26.4867 | 209.8416 | 46081.277 | Annular | Annular | 63.4011 | 815.0445 | 1.1401e-06 | 1.4657e-05 | 0.077788 | 392.1569
Barnea et al. (1982) | FLOW PATTERN TRANSITION FOR DOWNWARD INCLINED TWO PHASE FLOW; HORIZONTAL TO VERTICAL | 7 | Gas-Liquid | Water | Air | 0.0255 | plexiglass | 10 | -10 | 15 | 101325 | 999 | 1.2257 | 0.001139 | 1.7965e-05 | 0.0735 | 0.0058539 | 26.0696 | 130.9275 | 45355.7007 | Annular | Annular | 63.4011 | 815.0445 | 1.1401e-06 | 1.4657e-05 | 0.077788 | 392.1569
Barnea et al. (1982) | FLOW PATTERN TRANSITION FOR DOWNWARD INCLINED TWO PHASE FLOW; HORIZONTAL TO VERTICAL | 7 | Gas-Liquid | Water | Air | 0.0255 | plexiglass | 10 | -10 | 15 | 101325 | 999 | 1.2257 | 0.001139 | 1.7965e-05 | 0.0735 | 0.0038619 | 26.8399 | 86.3742 | 46695.8569 | Annular | Annular | 63.4011 | 815.0445 | 1.1401e-06 | 1.4657e-05 | 0.077788 | 392.1569
Barnea et al. (1982) | FLOW PATTERN TRANSITION FOR DOWNWARD INCLINED TWO PHASE FLOW; HORIZONTAL TO VERTICAL | 7 | Gas-Liquid | Water | Air | 0.0255 | plexiglass | 10 | -10 | 15 | 101325 | 999 | 1.2257 | 0.001139 | 1.7965e-05 | 0.0735 | 0.37253 | 6.792 | 8331.8378 | 11816.7189 | Wavy Annular | Annular | 63.4011 | 815.0445 | 1.1401e-06 | 1.4657e-05 | 0.077788 | 392.1569
Barnea et al. (1982) | FLOW PATTERN TRANSITION FOR DOWNWARD INCLINED TWO PHASE FLOW; HORIZONTAL TO VERTICAL | 7 | Gas-Liquid | Water | Air | 0.0255 | plexiglass | 10 | -10 | 15 | 101325 | 999 | 1.2257 | 0.001139 | 1.7965e-05 | 0.0735 | 0.37351 | 10.4963 | 8353.7137 | 18261.4238 | Wavy Annular | Annular | 63.4011 | 815.0445 | 1.1401e-06 | 1.4657e-05 | 0.077788 | 392.1569
Barnea et al. (1982) | FLOW PATTERN TRANSITION FOR DOWNWARD INCLINED TWO PHASE FLOW; HORIZONTAL TO VERTICAL | 7 | Gas-Liquid | Water | Air | 0.0255 | plexiglass | 10 | -10 | 15 | 101325 | 999 | 1.2257 | 0.001139 | 1.7965e-05 | 0.0735 | 0.26039 | 10.314 | 5823.8104 | 17944.1454 | Wavy Annular | Annular | 63.4011 | 815.0445 | 1.1401e-06 | 1.4657e-05 | 0.077788 | 392.1569
Barnea et al. (1982) | FLOW PATTERN TRANSITION FOR DOWNWARD INCLINED TWO PHASE FLOW; HORIZONTAL TO VERTICAL | 7 | Gas-Liquid | Water | Air | 0.0255 | plexiglass | 10 | -10 | 15 | 101325 | 999 | 1.2257 | 0.001139 | 1.7965e-05 | 0.0735 | 0.15802 | 10.1558 | 3534.2667 | 17668.9183 | Wavy Annular | Annular | 63.4011 | 815.0445 | 1.1401e-06 | 1.4657e-05 | 0.077788 | 392.1569
Barnea et al. (1982) | FLOW PATTERN TRANSITION FOR DOWNWARD INCLINED TWO PHASE FLOW; HORIZONTAL TO VERTICAL | 7 | Gas-Liquid | Water | Air | 0.0255 | plexiglass | 10 | -10 | 15 | 101325 | 999 | 1.2257 | 0.001139 | 1.7965e-05 | 0.0735 | 0.043023 | 16.3739 | 962.2411 | 28487.0845 | Wavy Annular | Annular | 63.4011 | 815.0445 | 1.1401e-06 | 1.4657e-05 | 0.077788 | 392.1569
Barnea et al. (1982) | FLOW PATTERN TRANSITION FOR DOWNWARD INCLINED TWO PHASE FLOW; HORIZONTAL TO VERTICAL | 7 | Gas-Liquid | Water | Air | 0.0255 | plexiglass | 10 | -10 | 15 | 101325 | 999 | 1.2257 | 0.001139 | 1.7965e-05 | 0.0735 | 0.11328 | 10.2064 | 2533.5764 | 17756.9206 | Wavy Annular | Annular | 63.4011 | 815.0445 | 1.1401e-06 | 1.4657e-05 | 0.077788 | 392.1569
Barnea et al. (1982) | FLOW PATTERN TRANSITION FOR DOWNWARD INCLINED TWO PHASE FLOW; HORIZONTAL TO VERTICAL | 7 | Gas-Liquid | Water | Air | 0.0255 | plexiglass | 10 | -10 | 15 | 101325 | 999 | 1.2257 | 0.001139 | 1.7965e-05 | 0.0735 | 1.7464 | 0.016407 | 39059.1559 | 28.5441 | Dispersed Bubble | Dispersed | 63.4011 | 815.0445 | 1.1401e-06 | 1.4657e-05 | 0.077788 | 392.1569
Barnea et al. (1982) | FLOW PATTERN TRANSITION FOR DOWNWARD INCLINED TWO PHASE FLOW; HORIZONTAL TO VERTICAL | 7 | Gas-Liquid | Water | Air | 0.0255 | plexiglass | 10 | -10 | 15 | 101325 | 999 | 1.2257 | 0.001139 | 1.7965e-05 | 0.0735 | 2.3689 | 0.015601 | 52981.1264 | 27.1419 | Dispersed Bubble | Dispersed | 63.4011 | 815.0445 | 1.1401e-06 | 1.4657e-05 | 0.077788 | 392.1569
Barnea et al. (1982) | FLOW PATTERN TRANSITION FOR DOWNWARD INCLINED TWO PHASE FLOW; HORIZONTAL TO VERTICAL | 7 | Gas-Liquid | Water | Air | 0.0255 | plexiglass | 10 | -10 | 15 | 101325 | 999 | 1.2257 | 0.001139 | 1.7965e-05 | 0.0735 | 2.3948 | 0.095311 | 53561.9181 | 165.821 | Dispersed Bubble | Dispersed | 63.4011 | 815.0445 | 1.1401e-06 | 1.4657e-05 | 0.077788 | 392.1569
Barnea et al. (1982) | FLOW PATTERN TRANSITION FOR DOWNWARD INCLINED TWO PHASE FLOW; HORIZONTAL TO VERTICAL | 7 | Gas-Liquid | Water | Air | 0.0255 | plexiglass | 10 | -10 | 15 | 101325 | 999 | 1.2257 | 0.001139 | 1.7965e-05 | 0.0735 | 2.28 | 0.27364 | 50993.985 | 476.0684 | Dispersed Bubble | Dispersed | 63.4011 | 815.0445 | 1.1401e-06 | 1.4657e-05 | 0.077788 | 392.1569
Barnea et al. (1982) | FLOW PATTERN TRANSITION FOR DOWNWARD INCLINED TWO PHASE FLOW; HORIZONTAL TO VERTICAL | 7 | Gas-Liquid | Water | Air | 0.0255 | plexiglass | 10 | -10 | 15 | 101325 | 999 | 1.2257 | 0.001139 | 1.7965e-05 | 0.0735 | 3.7763 | 0.64865 | 84458.7185 | 1128.5175 | Dispersed Bubble | Dispersed | 63.4011 | 815.0445 | 1.1401e-06 | 1.4657e-05 | 0.077788 | 392.1569
Barnea et al. (1982) | FLOW PATTERN TRANSITION FOR DOWNWARD INCLINED TWO PHASE FLOW; HORIZONTAL TO VERTICAL | 7 | Gas-Liquid | Water | Air | 0.0255 | plexiglass | 10 | -10 | 15 | 101325 | 999 | 1.2257 | 0.001139 | 1.7965e-05 | 0.0735 | 2.3565 | 0.65323 | 52704.0057 | 1136.4884 | Dispersed Bubble | Dispersed | 63.4011 | 815.0445 | 1.1401e-06 | 1.4657e-05 | 0.077788 | 392.1569
Barnea et al. (1982) | FLOW PATTERN TRANSITION FOR DOWNWARD INCLINED TWO PHASE FLOW; HORIZONTAL TO VERTICAL | 7 | Gas-Liquid | Water | Air | 0.0255 | plexiglass | 10 | -10 | 15 | 101325 | 999 | 1.2257 | 0.001139 | 1.7965e-05 | 0.0735 | 3.8932 | 1.0252 | 87074.3647 | 1783.6744 | Dispersed Bubble | Dispersed | 63.4011 | 815.0445 | 1.1401e-06 | 1.4657e-05 | 0.077788 | 392.1569
Barnea et al. (1982) | FLOW PATTERN TRANSITION FOR DOWNWARD INCLINED TWO PHASE FLOW; HORIZONTAL TO VERTICAL | 7 | Gas-Liquid | Water | Air | 0.0255 | plexiglass | 10 | -10 | 15 | 101325 | 999 | 1.2257 | 0.001139 | 1.7965e-05 | 0.0735 | 3.6943 | 1.6985 | 82625.6111 | 2955.0238 | Dispersed Bubble | Dispersed | 63.4011 | 815.0445 | 1.1401e-06 | 1.4657e-05 | 0.077788 | 392.1569
Barnea et al. (1982) | FLOW PATTERN TRANSITION FOR DOWNWARD INCLINED TWO PHASE FLOW; HORIZONTAL TO VERTICAL | 7 | Gas-Liquid | Water | Air | 0.0255 | plexiglass | 10 | -10 | 15 | 101325 | 999 | 1.2257 | 0.001139 | 1.7965e-05 | 0.0735 | 3.8071 | 2.5062 | 85149.2259 | 4360.3383 | Dispersed Bubble | Dispersed | 63.4011 | 815.0445 | 1.1401e-06 | 1.4657e-05 | 0.077788 | 392.1569
Barnea et al. (1982) | FLOW PATTERN TRANSITION FOR DOWNWARD INCLINED TWO PHASE FLOW; HORIZONTAL TO VERTICAL | 7 | Gas-Liquid | Water | Air | 0.0255 | plexiglass | 10 | -10 | 15 | 101325 | 999 | 1.2257 | 0.001139 | 1.7965e-05 | 0.0735 | 3.8182 | 4.0547 | 85396.3596 | 7054.3439 | Dispersed Bubble | Dispersed | 63.4011 | 815.0445 | 1.1401e-06 | 1.4657e-05 | 0.077788 | 392.1569
Barnea et al. (1982) | FLOW PATTERN TRANSITION FOR DOWNWARD INCLINED TWO PHASE FLOW; HORIZONTAL TO VERTICAL | 7 | Gas-Liquid | Water | Air | 0.0255 | plexiglass | 10 | -10 | 15 | 101325 | 999 | 1.2257 | 0.001139 | 1.7965e-05 | 0.0735 | 3.7245 | 6.5626 | 83301.1315 | 11417.5487 | Dispersed Bubble | Dispersed | 63.4011 | 815.0445 | 1.1401e-06 | 1.4657e-05 | 0.077788 | 392.1569
Barnea et al. (1982) | FLOW PATTERN TRANSITION FOR DOWNWARD INCLINED TWO PHASE FLOW; HORIZONTAL TO VERTICAL | 7 | Gas-Liquid | Water | Air | 0.0255 | plexiglass | 10 | -10 | 15 | 101325 | 999 | 1.2257 | 0.001139 | 1.7965e-05 | 0.0735 | 2.383 | 0.04178 | 53296.4681 | 72.688 | Dispersed Bubble | Dispersed | 63.4011 | 815.0445 | 1.1401e-06 | 1.4657e-05 | 0.077788 | 392.1569
Barnea et al. (1982) | FLOW PATTERN TRANSITION FOR DOWNWARD INCLINED TWO PHASE FLOW; HORIZONTAL TO VERTICAL | 7 | Gas-Liquid | Water | Air | 0.0255 | plexiglass | 10 | -10 | 15 | 101325 | 999 | 1.2257 | 0.001139 | 1.7965e-05 | 0.0735 | 1.8557 | 0.03915 | 41504.4474 | 68.1135 | Dispersed Bubble | Dispersed | 63.4011 | 815.0445 | 1.1401e-06 | 1.4657e-05 | 0.077788 | 392.1569
Barnea et al. (1982) | FLOW PATTERN TRANSITION FOR DOWNWARD INCLINED TWO PHASE FLOW; HORIZONTAL TO VERTICAL | 10 | Gas-Liquid | Water | Air | 0.051 | plexiglass | 10 | -30 | 15 | 101325 | 999 | 1.2257 | 0.001139 | 1.7965e-05 | 0.0735 | 0.0015263 | 0.015955 | 68.2743 | 55.5157 | Stratified Wavy | Stratified | 63.4011 | 815.0445 | 1.1401e-06 | 1.4657e-05 | 0.077788 | 196.0784
Barnea et al. (1982) | FLOW PATTERN TRANSITION FOR DOWNWARD INCLINED TWO PHASE FLOW; HORIZONTAL TO VERTICAL | 10 | Gas-Liquid | Water | Air | 0.051 | plexiglass | 10 | -30 | 15 | 101325 | 999 | 1.2257 | 0.001139 | 1.7965e-05 | 0.0735 | 0.010211 | 0.016507 | 456.754 | 57.4361 | Stratified Wavy | Stratified | 63.4011 | 815.0445 | 1.1401e-06 | 1.4657e-05 | 0.077788 | 196.0784
Barnea et al. (1982) | FLOW PATTERN TRANSITION FOR DOWNWARD INCLINED TWO PHASE FLOW; HORIZONTAL TO VERTICAL | 10 | Gas-Liquid | Water | Air | 0.051 | plexiglass | 10 | -30 | 15 | 101325 | 999 | 1.2257 | 0.001139 | 1.7965e-05 | 0.0735 | 0.10231 | 0.016187 | 4576.3619 | 56.3238 | Stratified Wavy | Stratified | 63.4011 | 815.0445 | 1.1401e-06 | 1.4657e-05 | 0.077788 | 196.0784
Barnea et al. (1982) | FLOW PATTERN TRANSITION FOR DOWNWARD INCLINED TWO PHASE FLOW; HORIZONTAL TO VERTICAL | 10 | Gas-Liquid | Water | Air | 0.051 | plexiglass | 10 | -30 | 15 | 101325 | 999 | 1.2257 | 0.001139 | 1.7965e-05 | 0.0735 | 0.15159 | 0.016209 | 6780.9071 | 56.4 | Stratified Wavy | Stratified | 63.4011 | 815.0445 | 1.1401e-06 | 1.4657e-05 | 0.077788 | 196.0784
Barnea et al. (1982) | FLOW PATTERN TRANSITION FOR DOWNWARD INCLINED TWO PHASE FLOW; HORIZONTAL TO VERTICAL | 10 | Gas-Liquid | Water | Air | 0.051 | plexiglass | 10 | -30 | 15 | 101325 | 999 | 1.2257 | 0.001139 | 1.7965e-05 | 0.0735 | 0.25327 | 0.015943 | 11329.2605 | 55.4741 | Stratified Wavy | Stratified | 63.4011 | 815.0445 | 1.1401e-06 | 1.4657e-05 | 0.077788 | 196.0784
Barnea et al. (1982) | FLOW PATTERN TRANSITION FOR DOWNWARD INCLINED TWO PHASE FLOW; HORIZONTAL TO VERTICAL | 10 | Gas-Liquid | Water | Air | 0.051 | plexiglass | 10 | -30 | 15 | 101325 | 999 | 1.2257 | 0.001139 | 1.7965e-05 | 0.0735 | 0.39638 | 0.016262 | 17730.4312 | 56.5866 | Stratified Wavy | Stratified | 63.4011 | 815.0445 | 1.1401e-06 | 1.4657e-05 | 0.077788 | 196.0784
Barnea et al. (1982) | FLOW PATTERN TRANSITION FOR DOWNWARD INCLINED TWO PHASE FLOW; HORIZONTAL TO VERTICAL | 10 | Gas-Liquid | Water | Air | 0.051 | plexiglass | 10 | -30 | 15 | 101325 | 999 | 1.2257 | 0.001139 | 1.7965e-05 | 0.0735 | 0.64799 | 0.01629 | 28985.3526 | 56.6822 | Stratified Wavy | Stratified | 63.4011 | 815.0445 | 1.1401e-06 | 1.4657e-05 | 0.077788 | 196.0784
Barnea et al. (1982) | FLOW PATTERN TRANSITION FOR DOWNWARD INCLINED TWO PHASE FLOW; HORIZONTAL TO VERTICAL | 10 | Gas-Liquid | Water | Air | 0.051 | plexiglass | 10 | -30 | 15 | 101325 | 999 | 1.2257 | 0.001139 | 1.7965e-05 | 0.0735 | 1.014 | 0.016166 | 45357.3234 | 56.252 | Stratified Wavy | Stratified | 63.4011 | 815.0445 | 1.1401e-06 | 1.4657e-05 | 0.077788 | 196.0784
Barnea et al. (1982) | FLOW PATTERN TRANSITION FOR DOWNWARD INCLINED TWO PHASE FLOW; HORIZONTAL TO VERTICAL | 10 | Gas-Liquid | Water | Air | 0.051 | plexiglass | 10 | -30 | 15 | 101325 | 999 | 1.2257 | 0.001139 | 1.7965e-05 | 0.0735 | 1.7131 | 0.016647 | 76627.7777 | 57.9232 | Stratified Wavy | Stratified | 63.4011 | 815.0445 | 1.1401e-06 | 1.4657e-05 | 0.077788 | 196.0784
Barnea et al. (1982) | FLOW PATTERN TRANSITION FOR DOWNWARD INCLINED TWO PHASE FLOW; HORIZONTAL TO VERTICAL | 10 | Gas-Liquid | Water | Air | 0.051 | plexiglass | 10 | -30 | 15 | 101325 | 999 | 1.2257 | 0.001139 | 1.7965e-05 | 0.0735 | 1.6788 | 0.024679 | 75093.1092 | 85.8713 | Stratified Wavy | Stratified | 63.4011 | 815.0445 | 1.1401e-06 | 1.4657e-05 | 0.077788 | 196.0784
Barnea et al. (1982) | FLOW PATTERN TRANSITION FOR DOWNWARD INCLINED TWO PHASE FLOW; HORIZONTAL TO VERTICAL | 10 | Gas-Liquid | Water | Air | 0.051 | plexiglass | 10 | -30 | 15 | 101325 | 999 | 1.2257 | 0.001139 | 1.7965e-05 | 0.0735 | 1.5924 | 0.038296 | 71230.3088 | 133.2545 | Stratified Wavy | Stratified | 63.4011 | 815.0445 | 1.1401e-06 | 1.4657e-05 | 0.077788 | 196.0784
Barnea et al. (1982) | FLOW PATTERN TRANSITION FOR DOWNWARD INCLINED TWO PHASE FLOW; HORIZONTAL TO VERTICAL | 10 | Gas-Liquid | Water | Air | 0.051 | plexiglass | 10 | -30 | 15 | 101325 | 999 | 1.2257 | 0.001139 | 1.7965e-05 | 0.0735 | 1.6133 | 0.064548 | 72166.8109 | 224.6001 | Stratified Wavy | Stratified | 63.4011 | 815.0445 | 1.1401e-06 | 1.4657e-05 | 0.077788 | 196.0784
Barnea et al. (1982) | FLOW PATTERN TRANSITION FOR DOWNWARD INCLINED TWO PHASE FLOW; HORIZONTAL TO VERTICAL | 10 | Gas-Liquid | Water | Air | 0.051 | plexiglass | 10 | -30 | 15 | 101325 | 999 | 1.2257 | 0.001139 | 1.7965e-05 | 0.0735 | 1.634 | 0.10019 | 73090.9309 | 348.6114 | Stratified Wavy | Stratified | 63.4011 | 815.0445 | 1.1401e-06 | 1.4657e-05 | 0.077788 | 196.0784
Barnea et al. (1982) | FLOW PATTERN TRANSITION FOR DOWNWARD INCLINED TWO PHASE FLOW; HORIZONTAL TO VERTICAL | 10 | Gas-Liquid | Water | Air | 0.051 | plexiglass | 10 | -30 | 15 | 101325 | 999 | 1.2257 | 0.001139 | 1.7965e-05 | 0.0735 | 1.6553 | 0.16429 | 74043.5576 | 571.6596 | Stratified Wavy | Stratified | 63.4011 | 815.0445 | 1.1401e-06 | 1.4657e-05 | 0.077788 | 196.0784
Barnea et al. (1982) | FLOW PATTERN TRANSITION FOR DOWNWARD INCLINED TWO PHASE FLOW; HORIZONTAL TO VERTICAL | 10 | Gas-Liquid | Water | Air | 0.051 | plexiglass | 10 | -30 | 15 | 101325 | 999 | 1.2257 | 0.001139 | 1.7965e-05 | 0.0735 | 1.6584 | 0.25971 | 74182.6457 | 903.6652 | Stratified Wavy | Stratified | 63.4011 | 815.0445 | 1.1401e-06 | 1.4657e-05 | 0.077788 | 196.0784
Barnea et al. (1982) | FLOW PATTERN TRANSITION FOR DOWNWARD INCLINED TWO PHASE FLOW; HORIZONTAL TO VERTICAL | 10 | Gas-Liquid | Water | Air | 0.051 | plexiglass | 10 | -30 | 15 | 101325 | 999 | 1.2257 | 0.001139 | 1.7965e-05 | 0.0735 | 1.6256 | 0.40676 | 72713.3208 | 1415.3622 | Stratified Wavy | Stratified | 63.4011 | 815.0445 | 1.1401e-06 | 1.4657e-05 | 0.077788 | 196.0784
Barnea et al. (1982) | FLOW PATTERN TRANSITION FOR DOWNWARD INCLINED TWO PHASE FLOW; HORIZONTAL TO VERTICAL | 10 | Gas-Liquid | Water | Air | 0.051 | plexiglass | 10 | -30 | 15 | 101325 | 999 | 1.2257 | 0.001139 | 1.7965e-05 | 0.0735 | 1.629 | 0.67932 | 72866.3181 | 2363.7528 | Stratified Wavy | Stratified | 63.4011 | 815.0445 | 1.1401e-06 | 1.4657e-05 | 0.077788 | 196.0784
Barnea et al. (1982) | FLOW PATTERN TRANSITION FOR DOWNWARD INCLINED TWO PHASE FLOW; HORIZONTAL TO VERTICAL | 10 | Gas-Liquid | Water | Air | 0.051 | plexiglass | 10 | -30 | 15 | 101325 | 999 | 1.2257 | 0.001139 | 1.7965e-05 | 0.0735 | 1.6142 | 1.064 | 72207.453 | 3702.3579 | Stratified Wavy | Stratified | 63.4011 | 815.0445 | 1.1401e-06 | 1.4657e-05 | 0.077788 | 196.0784
Barnea et al. (1982) | FLOW PATTERN TRANSITION FOR DOWNWARD INCLINED TWO PHASE FLOW; HORIZONTAL TO VERTICAL | 10 | Gas-Liquid | Water | Air | 0.051 | plexiglass | 10 | -30 | 15 | 101325 | 999 | 1.2257 | 0.001139 | 1.7965e-05 | 0.0735 | 1.6347 | 1.6068 | 73123.8591 | 5590.8488 | Stratified Wavy | Stratified | 63.4011 | 815.0445 | 1.1401e-06 | 1.4657e-05 | 0.077788 | 196.0784
Barnea et al. (1982) | FLOW PATTERN TRANSITION FOR DOWNWARD INCLINED TWO PHASE FLOW; HORIZONTAL TO VERTICAL | 10 | Gas-Liquid | Water | Air | 0.051 | plexiglass | 10 | -30 | 15 | 101325 | 999 | 1.2257 | 0.001139 | 1.7965e-05 | 0.0735 | 1.6204 | 2.6833 | 72481.7064 | 9336.7538 | Stratified Wavy | Stratified | 63.4011 | 815.0445 | 1.1401e-06 | 1.4657e-05 | 0.077788 | 196.0784
Barnea et al. (1982) | FLOW PATTERN TRANSITION FOR DOWNWARD INCLINED TWO PHASE FLOW; HORIZONTAL TO VERTICAL | 10 | Gas-Liquid | Water | Air | 0.051 | plexiglass | 10 | -30 | 15 | 101325 | 999 | 1.2257 | 0.001139 | 1.7965e-05 | 0.0735 | 1.6057 | 4.2029 | 71826.319 | 14624.2048 | Stratified Wavy | Stratified | 63.4011 | 815.0445 | 1.1401e-06 | 1.4657e-05 | 0.077788 | 196.0784
Barnea et al. (1982) | FLOW PATTERN TRANSITION FOR DOWNWARD INCLINED TWO PHASE FLOW; HORIZONTAL TO VERTICAL | 10 | Gas-Liquid | Water | Air | 0.051 | plexiglass | 10 | -30 | 15 | 101325 | 999 | 1.2257 | 0.001139 | 1.7965e-05 | 0.0735 | 1.6801 | 6.2322 | 75155.1428 | 21685.3137 | Stratified Wavy | Stratified | 63.4011 | 815.0445 | 1.1401e-06 | 1.4657e-05 | 0.077788 | 196.0784
Barnea et al. (1982) | FLOW PATTERN TRANSITION FOR DOWNWARD INCLINED TWO PHASE FLOW; HORIZONTAL TO VERTICAL | 10 | Gas-Liquid | Water | Air | 0.051 | plexiglass | 10 | -30 | 15 | 101325 | 999 | 1.2257 | 0.001139 | 1.7965e-05 | 0.0735 | 1.0506 | 6.4543 | 46995.0046 | 22458.1706 | Stratified Wavy | Stratified | 63.4011 | 815.0445 | 1.1401e-06 | 1.4657e-05 | 0.077788 | 196.0784
Barnea et al. (1982) | FLOW PATTERN TRANSITION FOR DOWNWARD INCLINED TWO PHASE FLOW; HORIZONTAL TO VERTICAL | 10 | Gas-Liquid | Water | Air | 0.051 | plexiglass | 10 | -30 | 15 | 101325 | 999 | 1.2257 | 0.001139 | 1.7965e-05 | 0.0735 | 1.0315 | 1.0527 | 46140.3191 | 3662.9641 | Stratified Wavy | Stratified | 63.4011 | 815.0445 | 1.1401e-06 | 1.4657e-05 | 0.077788 | 196.0784
Barnea et al. (1982) | FLOW PATTERN TRANSITION FOR DOWNWARD INCLINED TWO PHASE FLOW; HORIZONTAL TO VERTICAL | 10 | Gas-Liquid | Water | Air | 0.051 | plexiglass | 10 | -30 | 15 | 101325 | 999 | 1.2257 | 0.001139 | 1.7965e-05 | 0.0735 | 1.0328 | 0.099118 | 46197.505 | 344.8891 | Stratified Wavy | Stratified | 63.4011 | 815.0445 | 1.1401e-06 | 1.4657e-05 | 0.077788 | 196.0784
Barnea et al. (1982) | FLOW PATTERN TRANSITION FOR DOWNWARD INCLINED TWO PHASE FLOW; HORIZONTAL TO VERTICAL | 10 | Gas-Liquid | Water | Air | 0.051 | plexiglass | 10 | -30 | 15 | 101325 | 999 | 1.2257 | 0.001139 | 1.7965e-05 | 0.0735 | 0.64578 | 0.10171 | 28886.5192 | 353.9246 | Stratified Wavy | Stratified | 63.4011 | 815.0445 | 1.1401e-06 | 1.4657e-05 | 0.077788 | 196.0784
Barnea et al. (1982) | FLOW PATTERN TRANSITION FOR DOWNWARD INCLINED TWO PHASE FLOW; HORIZONTAL TO VERTICAL | 10 | Gas-Liquid | Water | Air | 0.051 | plexiglass | 10 | -30 | 15 | 101325 | 999 | 1.2257 | 0.001139 | 1.7965e-05 | 0.0735 | 0.41263 | 0.099715 | 18457.6956 | 346.9666 | Stratified Wavy | Stratified | 63.4011 | 815.0445 | 1.1401e-06 | 1.4657e-05 | 0.077788 | 196.0784
Barnea et al. (1982) | FLOW PATTERN TRANSITION FOR DOWNWARD INCLINED TWO PHASE FLOW; HORIZONTAL TO VERTICAL | 10 | Gas-Liquid | Water | Air | 0.051 | plexiglass | 10 | -30 | 15 | 101325 | 999 | 1.2257 | 0.001139 | 1.7965e-05 | 0.0735 | 0.2552 | 0.10139 | 11415.484 | 352.7973 | Stratified Wavy | Stratified | 63.4011 | 815.0445 | 1.1401e-06 | 1.4657e-05 | 0.077788 | 196.0784
Barnea et al. (1982) | FLOW PATTERN TRANSITION FOR DOWNWARD INCLINED TWO PHASE FLOW; HORIZONTAL TO VERTICAL | 10 | Gas-Liquid | Water | Air | 0.051 | plexiglass | 10 | -30 | 15 | 101325 | 999 | 1.2257 | 0.001139 | 1.7965e-05 | 0.0735 | 0.1561 | 0.1003 | 6982.6253 | 348.991 | Stratified Wavy | Stratified | 63.4011 | 815.0445 | 1.1401e-06 | 1.4657e-05 | 0.077788 | 196.0784
Barnea et al. (1982) | FLOW PATTERN TRANSITION FOR DOWNWARD INCLINED TWO PHASE FLOW; HORIZONTAL TO VERTICAL | 10 | Gas-Liquid | Water | Air | 0.051 | plexiglass | 10 | -30 | 15 | 101325 | 999 | 1.2257 | 0.001139 | 1.7965e-05 | 0.0735 | 0.097597 | 0.10014 | 4365.626 | 348.4282 | Stratified Wavy | Stratified | 63.4011 | 815.0445 | 1.1401e-06 | 1.4657e-05 | 0.077788 | 196.0784
Barnea et al. (1982) | FLOW PATTERN TRANSITION FOR DOWNWARD INCLINED TWO PHASE FLOW; HORIZONTAL TO VERTICAL | 10 | Gas-Liquid | Water | Air | 0.051 | plexiglass | 10 | -30 | 15 | 101325 | 999 | 1.2257 | 0.001139 | 1.7965e-05 | 0.0735 | 0.0099537 | 0.09666 | 445.2437 | 336.3367 | Stratified Wavy | Stratified | 63.4011 | 815.0445 | 1.1401e-06 | 1.4657e-05 | 0.077788 | 196.0784
Barnea et al. (1982) | FLOW PATTERN TRANSITION FOR DOWNWARD INCLINED TWO PHASE FLOW; HORIZONTAL TO VERTICAL | 10 | Gas-Liquid | Water | Air | 0.051 | plexiglass | 10 | -30 | 15 | 101325 | 999 | 1.2257 | 0.001139 | 1.7965e-05 | 0.0735 | 0.0015543 | 0.093442 | 69.526 | 325.1404 | Stratified Wavy | Stratified | 63.4011 | 815.0445 | 1.1401e-06 | 1.4657e-05 | 0.077788 | 196.0784
Barnea et al. (1982) | FLOW PATTERN TRANSITION FOR DOWNWARD INCLINED TWO PHASE FLOW; HORIZONTAL TO VERTICAL | 10 | Gas-Liquid | Water | Air | 0.051 | plexiglass | 10 | -30 | 15 | 101325 | 999 | 1.2257 | 0.001139 | 1.7965e-05 | 0.0735 | 0.0015866 | 0.98345 | 70.9708 | 3421.9942 | Stratified Wavy | Stratified | 63.4011 | 815.0445 | 1.1401e-06 | 1.4657e-05 | 0.077788 | 196.0784
Barnea et al. (1982) | FLOW PATTERN TRANSITION FOR DOWNWARD INCLINED TWO PHASE FLOW; HORIZONTAL TO VERTICAL | 10 | Gas-Liquid | Water | Air | 0.051 | plexiglass | 10 | -30 | 15 | 101325 | 999 | 1.2257 | 0.001139 | 1.7965e-05 | 0.0735 | 0.010271 | 0.98978 | 459.4363 | 3444.0283 | Stratified Wavy | Stratified | 63.4011 | 815.0445 | 1.1401e-06 | 1.4657e-05 | 0.077788 | 196.0784
Barnea et al. (1982) | FLOW PATTERN TRANSITION FOR DOWNWARD INCLINED TWO PHASE FLOW; HORIZONTAL TO VERTICAL | 10 | Gas-Liquid | Water | Air | 0.051 | plexiglass | 10 | -30 | 15 | 101325 | 999 | 1.2257 | 0.001139 | 1.7965e-05 | 0.0735 | 0.10293 | 1.0161 | 4604.1005 | 3535.5826 | Stratified Wavy | Stratified | 63.4011 | 815.0445 | 1.1401e-06 | 1.4657e-05 | 0.077788 | 196.0784
Barnea et al. (1982) | FLOW PATTERN TRANSITION FOR DOWNWARD INCLINED TWO PHASE FLOW; HORIZONTAL TO VERTICAL | 10 | Gas-Liquid | Water | Air | 0.051 | plexiglass | 10 | -30 | 15 | 101325 | 999 | 1.2257 | 0.001139 | 1.7965e-05 | 0.0735 | 0.65106 | 10.6632 | 29122.7573 | 37103.4419 | Stratified Wavy | Stratified | 63.4011 | 815.0445 | 1.1401e-06 | 1.4657e-05 | 0.077788 | 196.0784
Barnea et al. (1982) | FLOW PATTERN TRANSITION FOR DOWNWARD INCLINED TWO PHASE FLOW; HORIZONTAL TO VERTICAL | 10 | Gas-Liquid | Water | Air | 0.051 | plexiglass | 10 | -30 | 15 | 101325 | 999 | 1.2257 | 0.001139 | 1.7965e-05 | 0.0735 | 0.4299 | 10.648 | 19229.9422 | 37050.5593 | Stratified Wavy | Stratified | 63.4011 | 815.0445 | 1.1401e-06 | 1.4657e-05 | 0.077788 | 196.0784
Barnea et al. (1982) | FLOW PATTERN TRANSITION FOR DOWNWARD INCLINED TWO PHASE FLOW; HORIZONTAL TO VERTICAL | 10 | Gas-Liquid | Water | Air | 0.051 | plexiglass | 10 | -30 | 15 | 101325 | 999 | 1.2257 | 0.001139 | 1.7965e-05 | 0.0735 | 0.27172 | 10.5343 | 12154.3855 | 36654.9585 | Stratified Wavy | Stratified | 63.4011 | 815.0445 | 1.1401e-06 | 1.4657e-05 | 0.077788 | 196.0784
Barnea et al. (1982) | FLOW PATTERN TRANSITION FOR DOWNWARD INCLINED TWO PHASE FLOW; HORIZONTAL TO VERTICAL | 10 | Gas-Liquid | Water | Air | 0.051 | plexiglass | 10 | -30 | 15 | 101325 | 999 | 1.2257 | 0.001139 | 1.7965e-05 | 0.0735 | 0.16804 | 10.6137 | 7516.8097 | 36931.1556 | Stratified Wavy | Stratified | 63.4011 | 815.0445 | 1.1401e-06 | 1.4657e-05 | 0.077788 | 196.0784
Barnea et al. (1982) | FLOW PATTERN TRANSITION FOR DOWNWARD INCLINED TWO PHASE FLOW; HORIZONTAL TO VERTICAL | 10 | Gas-Liquid | Water | Air | 0.051 | plexiglass | 10 | -30 | 15 | 101325 | 999 | 1.2257 | 0.001139 | 1.7965e-05 | 0.0735 | 0.10856 | 10.5978 | 4856.1486 | 36875.7502 | Stratified Wavy | Stratified | 63.4011 | 815.0445 | 1.1401e-06 | 1.4657e-05 | 0.077788 | 196.0784
Barnea et al. (1982) | FLOW PATTERN TRANSITION FOR DOWNWARD INCLINED TWO PHASE FLOW; HORIZONTAL TO VERTICAL | 10 | Gas-Liquid | Water | Air | 0.051 | plexiglass | 10 | -30 | 15 | 101325 | 999 | 1.2257 | 0.001139 | 1.7965e-05 | 0.0735 | 0.009819 | 10.3198 | 439.2185 | 35908.7164 | Stratified Wavy | Stratified | 63.4011 | 815.0445 | 1.1401e-06 | 1.4657e-05 | 0.077788 | 196.0784
Barnea et al. (1982) | FLOW PATTERN TRANSITION FOR DOWNWARD INCLINED TWO PHASE FLOW; HORIZONTAL TO VERTICAL | 10 | Gas-Liquid | Water | Air | 0.051 | plexiglass | 10 | -30 | 15 | 101325 | 999 | 1.2257 | 0.001139 | 1.7965e-05 | 0.0735 | 0.0016019 | 10.1622 | 71.6534 | 35360.349 | Stratified Wavy | Stratified | 63.4011 | 815.0445 | 1.1401e-06 | 1.4657e-05 | 0.077788 | 196.0784
Barnea et al. (1982) | FLOW PATTERN TRANSITION FOR DOWNWARD INCLINED TWO PHASE FLOW; HORIZONTAL TO VERTICAL | 10 | Gas-Liquid | Water | Air | 0.051 | plexiglass | 10 | -30 | 15 | 101325 | 999 | 1.2257 | 0.001139 | 1.7965e-05 | 0.0735 | 0.0015874 | 15.9172 | 71.0055 | 55385.0936 | Stratified Wavy | Stratified | 63.4011 | 815.0445 | 1.1401e-06 | 1.4657e-05 | 0.077788 | 196.0784
Barnea et al. (1982) | FLOW PATTERN TRANSITION FOR DOWNWARD INCLINED TWO PHASE FLOW; HORIZONTAL TO VERTICAL | 10 | Gas-Liquid | Water | Air | 0.051 | plexiglass | 10 | -30 | 15 | 101325 | 999 | 1.2257 | 0.001139 | 1.7965e-05 | 0.0735 | 0.0015902 | 24.4796 | 71.1309 | 85178.6482 | Stratified Wavy | Stratified | 63.4011 | 815.0445 | 1.1401e-06 | 1.4657e-05 | 0.077788 | 196.0784
Barnea et al. (1982) | FLOW PATTERN TRANSITION FOR DOWNWARD INCLINED TWO PHASE FLOW; HORIZONTAL TO VERTICAL | 10 | Gas-Liquid | Water | Air | 0.051 | plexiglass | 10 | -30 | 15 | 101325 | 999 | 1.2257 | 0.001139 | 1.7965e-05 | 0.0735 | 0.0025716 | 25.203 | 115.0331 | 87696.0804 | Stratified Wavy | Stratified | 63.4011 | 815.0445 | 1.1401e-06 | 1.4657e-05 | 0.077788 | 196.0784
Barnea et al. (1982) | FLOW PATTERN TRANSITION FOR DOWNWARD INCLINED TWO PHASE FLOW; HORIZONTAL TO VERTICAL | 10 | Gas-Liquid | Water | Air | 0.051 | plexiglass | 10 | -30 | 15 | 101325 | 999 | 1.2257 | 0.001139 | 1.7965e-05 | 0.0735 | 0.0039375 | 25.4722 | 176.1315 | 88632.5647 | Stratified Wavy | Stratified | 63.4011 | 815.0445 | 1.1401e-06 | 1.4657e-05 | 0.077788 | 196.0784
Barnea et al. (1982) | FLOW PATTERN TRANSITION FOR DOWNWARD INCLINED TWO PHASE FLOW; HORIZONTAL TO VERTICAL | 10 | Gas-Liquid | Water | Air | 0.051 | plexiglass | 10 | -30 | 15 | 101325 | 999 | 1.2257 | 0.001139 | 1.7965e-05 | 0.0735 | 0.0025951 | 16.0908 | 116.0827 | 55989.1445 | Stratified Wavy | Stratified | 63.4011 | 815.0445 | 1.1401e-06 | 1.4657e-05 | 0.077788 | 196.0784
Barnea et al. (1982) | FLOW PATTERN TRANSITION FOR DOWNWARD INCLINED TWO PHASE FLOW; HORIZONTAL TO VERTICAL | 10 | Gas-Liquid | Water | Air | 0.051 | plexiglass | 10 | -30 | 15 | 101325 | 999 | 1.2257 | 0.001139 | 1.7965e-05 | 0.0735 | 0.0040615 | 16.5645 | 181.6777 | 57637.3983 | Stratified Wavy | Stratified | 63.4011 | 815.0445 | 1.1401e-06 | 1.4657e-05 | 0.077788 | 196.0784
Barnea et al. (1982) | FLOW PATTERN TRANSITION FOR DOWNWARD INCLINED TWO PHASE FLOW; HORIZONTAL TO VERTICAL | 10 | Gas-Liquid | Water | Air | 0.051 | plexiglass | 10 | -30 | 15 | 101325 | 999 | 1.2257 | 0.001139 | 1.7965e-05 | 0.0735 | 0.0065676 | 16.5918 | 293.7767 | 57732.665 | Stratified Wavy | Stratified | 63.4011 | 815.0445 | 1.1401e-06 | 1.4657e-05 | 0.077788 | 196.0784
Barnea et al. (1982) | FLOW PATTERN TRANSITION FOR DOWNWARD INCLINED TWO PHASE FLOW; HORIZONTAL TO VERTICAL | 10 | Gas-Liquid | Water | Air | 0.051 | plexiglass | 10 | -30 | 15 | 101325 | 999 | 1.2257 | 0.001139 | 1.7965e-05 | 0.0735 | 0.0098386 | 16.7678 | 440.0931 | 58344.7975 | Stratified Wavy | Stratified | 63.4011 | 815.0445 | 1.1401e-06 | 1.4657e-05 | 0.077788 | 196.0784
Barnea et al. (1982) | FLOW PATTERN TRANSITION FOR DOWNWARD INCLINED TWO PHASE FLOW; HORIZONTAL TO VERTICAL | 10 | Gas-Liquid | Water | Air | 0.051 | plexiglass | 10 | -30 | 15 | 101325 | 999 | 1.2257 | 0.001139 | 1.7965e-05 | 0.0735 | 0.015563 | 16.1901 | 696.1583 | 56334.8532 | Stratified Wavy | Stratified | 63.4011 | 815.0445 | 1.1401e-06 | 1.4657e-05 | 0.077788 | 196.0784
Barnea et al. (1982) | FLOW PATTERN TRANSITION FOR DOWNWARD INCLINED TWO PHASE FLOW; HORIZONTAL TO VERTICAL | 10 | Gas-Liquid | Water | Air | 0.051 | plexiglass | 10 | -30 | 15 | 101325 | 999 | 1.2257 | 0.001139 | 1.7965e-05 | 0.0735 | 0.024355 | 16.2151 | 1089.4145 | 56421.6134 | Stratified Wavy | Stratified | 63.4011 | 815.0445 | 1.1401e-06 | 1.4657e-05 | 0.077788 | 196.0784
Barnea et al. (1982) | FLOW PATTERN TRANSITION FOR DOWNWARD INCLINED TWO PHASE FLOW; HORIZONTAL TO VERTICAL | 10 | Gas-Liquid | Water | Air | 0.051 | plexiglass | 10 | -30 | 15 | 101325 | 999 | 1.2257 | 0.001139 | 1.7965e-05 | 0.0735 | 0.038532 | 16.3901 | 1723.6065 | 57030.5469 | Stratified Wavy | Stratified | 63.4011 | 815.0445 | 1.1401e-06 | 1.4657e-05 | 0.077788 | 196.0784
Barnea et al. (1982) | FLOW PATTERN TRANSITION FOR DOWNWARD INCLINED TWO PHASE FLOW; HORIZONTAL TO VERTICAL | 10 | Gas-Liquid | Water | Air | 0.051 | plexiglass | 10 | -30 | 15 | 101325 | 999 | 1.2257 | 0.001139 | 1.7965e-05 | 0.0735 | 0.061624 | 15.9716 | 2756.5218 | 55574.5902 | Stratified Wavy | Stratified | 63.4011 | 815.0445 | 1.1401e-06 | 1.4657e-05 | 0.077788 | 196.0784
Barnea et al. (1982) | FLOW PATTERN TRANSITION FOR DOWNWARD INCLINED TWO PHASE FLOW; HORIZONTAL TO VERTICAL | 10 | Gas-Liquid | Water | Air | 0.051 | plexiglass | 10 | -30 | 15 | 101325 | 999 | 1.2257 | 0.001139 | 1.7965e-05 | 0.0735 | 0.10875 | 16.2986 | 4864.7229 | 56712.4898 | Stratified Wavy | Stratified | 63.4011 | 815.0445 | 1.1401e-06 | 1.4657e-05 | 0.077788 | 196.0784
Barnea et al. (1982) | FLOW PATTERN TRANSITION FOR DOWNWARD INCLINED TWO PHASE FLOW; HORIZONTAL TO VERTICAL | 10 | Gas-Liquid | Water | Air | 0.051 | plexiglass | 10 | -30 | 15 | 101325 | 999 | 1.2257 | 0.001139 | 1.7965e-05 | 0.0735 | 0.15763 | 15.589 | 7051.1013 | 54243.2792 | Stratified Wavy | Stratified | 63.4011 | 815.0445 | 1.1401e-06 | 1.4657e-05 | 0.077788 | 196.0784
Barnea et al. (1982) | FLOW PATTERN TRANSITION FOR DOWNWARD INCLINED TWO PHASE FLOW; HORIZONTAL TO VERTICAL | 10 | Gas-Liquid | Water | Air | 0.051 | plexiglass | 10 | -30 | 15 | 101325 | 999 | 1.2257 | 0.001139 | 1.7965e-05 | 0.0735 | 2.4584 | 4.1706 | 109967.7554 | 14512.111 | Stratified Wavy | Stratified | 63.4011 | 815.0445 | 1.1401e-06 | 1.4657e-05 | 0.077788 | 196.0784
Barnea et al. (1982) | FLOW PATTERN TRANSITION FOR DOWNWARD INCLINED TWO PHASE FLOW; HORIZONTAL TO VERTICAL | 10 | Gas-Liquid | Water | Air | 0.051 | plexiglass | 10 | -30 | 15 | 101325 | 999 | 1.2257 | 0.001139 | 1.7965e-05 | 0.0735 | 2.427 | 2.6142 | 108565.1605 | 9096.3432 | Stratified Wavy | Stratified | 63.4011 | 815.0445 | 1.1401e-06 | 1.4657e-05 | 0.077788 | 196.0784
Barnea et al. (1982) | FLOW PATTERN TRANSITION FOR DOWNWARD INCLINED TWO PHASE FLOW; HORIZONTAL TO VERTICAL | 10 | Gas-Liquid | Water | Air | 0.051 | plexiglass | 10 | -30 | 15 | 101325 | 999 | 1.2257 | 0.001139 | 1.7965e-05 | 0.0735 | 2.3962 | 1.6537 | 107184.4782 | 5754.1408 | Stratified Wavy | Stratified | 63.4011 | 815.0445 | 1.1401e-06 | 1.4657e-05 | 0.077788 | 196.0784
Barnea et al. (1982) | FLOW PATTERN TRANSITION FOR DOWNWARD INCLINED TWO PHASE FLOW; HORIZONTAL TO VERTICAL | 10 | Gas-Liquid | Water | Air | 0.051 | plexiglass | 10 | -30 | 15 | 101325 | 999 | 1.2257 | 0.001139 | 1.7965e-05 | 0.0735 | 2.5451 | 6.5936 | 113844.2293 | 22942.9652 | Slug | Intermittent | 63.4011 | 815.0445 | 1.1401e-06 | 1.4657e-05 | 0.077788 | 196.0784
Barnea et al. (1982) | FLOW PATTERN TRANSITION FOR DOWNWARD INCLINED TWO PHASE FLOW; HORIZONTAL TO VERTICAL | 10 | Gas-Liquid | Water | Air | 0.051 | plexiglass | 10 | -30 | 15 | 101325 | 999 | 1.2257 | 0.001139 | 1.7965e-05 | 0.0735 | 2.5228 | 11.1127 | 112848.7177 | 38667.412 | Slug | Intermittent | 63.4011 | 815.0445 | 1.1401e-06 | 1.4657e-05 | 0.077788 | 196.0784
Barnea et al. (1982) | FLOW PATTERN TRANSITION FOR DOWNWARD INCLINED TWO PHASE FLOW; HORIZONTAL TO VERTICAL | 10 | Gas-Liquid | Water | Air | 0.051 | plexiglass | 10 | -30 | 15 | 101325 | 999 | 1.2257 | 0.001139 | 1.7965e-05 | 0.0735 | 2.5548 | 16.781 | 114280.9141 | 58390.8038 | Slug | Intermittent | 63.4011 | 815.0445 | 1.1401e-06 | 1.4657e-05 | 0.077788 | 196.0784
Barnea et al. (1982) | FLOW PATTERN TRANSITION FOR DOWNWARD INCLINED TWO PHASE FLOW; HORIZONTAL TO VERTICAL | 10 | Gas-Liquid | Water | Air | 0.051 | plexiglass | 10 | -30 | 15 | 101325 | 999 | 1.2257 | 0.001139 | 1.7965e-05 | 0.0735 | 2.6448 | 26.2881 | 118304.9905 | 91471.5437 | Slug | Intermittent | 63.4011 | 815.0445 | 1.1401e-06 | 1.4657e-05 | 0.077788 | 196.0784
Barnea et al. (1982) | FLOW PATTERN TRANSITION FOR DOWNWARD INCLINED TWO PHASE FLOW; HORIZONTAL TO VERTICAL | 10 | Gas-Liquid | Water | Air | 0.051 | plexiglass | 10 | -30 | 15 | 101325 | 999 | 1.2257 | 0.001139 | 1.7965e-05 | 0.0735 | 2.6498 | 41.5555 | 118527.2222 | 144595.9275 | Slug | Intermittent | 63.4011 | 815.0445 | 1.1401e-06 | 1.4657e-05 | 0.077788 | 196.0784
Barnea et al. (1982) | FLOW PATTERN TRANSITION FOR DOWNWARD INCLINED TWO PHASE FLOW; HORIZONTAL TO VERTICAL | 10 | Gas-Liquid | Water | Air | 0.051 | plexiglass | 10 | -30 | 15 | 101325 | 999 | 1.2257 | 0.001139 | 1.7965e-05 | 0.0735 | 1.6387 | 41.8687 | 73302.478 | 145685.4656 | Slug | Intermittent | 63.4011 | 815.0445 | 1.1401e-06 | 1.4657e-05 | 0.077788 | 196.0784
Barnea et al. (1982) | FLOW PATTERN TRANSITION FOR DOWNWARD INCLINED TWO PHASE FLOW; HORIZONTAL TO VERTICAL | 10 | Gas-Liquid | Water | Air | 0.051 | plexiglass | 10 | -30 | 15 | 101325 | 999 | 1.2257 | 0.001139 | 1.7965e-05 | 0.0735 | 1.6536 | 26.2457 | 73965.7822 | 91324.031 | Slug | Intermittent | 63.4011 | 815.0445 | 1.1401e-06 | 1.4657e-05 | 0.077788 | 196.0784
Barnea et al. (1982) | FLOW PATTERN TRANSITION FOR DOWNWARD INCLINED TWO PHASE FLOW; HORIZONTAL TO VERTICAL | 10 | Gas-Liquid | Water | Air | 0.051 | plexiglass | 10 | -30 | 15 | 101325 | 999 | 1.2257 | 0.001139 | 1.7965e-05 | 0.0735 | 1.6149 | 16.9087 | 72237.2717 | 58835.1982 | Slug | Intermittent | 63.4011 | 815.0445 | 1.1401e-06 | 1.4657e-05 | 0.077788 | 196.0784
Barnea et al. (1982) | FLOW PATTERN TRANSITION FOR DOWNWARD INCLINED TWO PHASE FLOW; HORIZONTAL TO VERTICAL | 10 | Gas-Liquid | Water | Air | 0.051 | plexiglass | 10 | -30 | 15 | 101325 | 999 | 1.2257 | 0.001139 | 1.7965e-05 | 0.0735 | 1.6477 | 10.9952 | 73702.5096 | 38258.8553 | Slug | Intermittent | 63.4011 | 815.0445 | 1.1401e-06 | 1.4657e-05 | 0.077788 | 196.0784
Barnea et al. (1982) | FLOW PATTERN TRANSITION FOR DOWNWARD INCLINED TWO PHASE FLOW; HORIZONTAL TO VERTICAL | 10 | Gas-Liquid | Water | Air | 0.051 | plexiglass | 10 | -30 | 15 | 101325 | 999 | 1.2257 | 0.001139 | 1.7965e-05 | 0.0735 | 4.1082 | 4.2944 | 183764.0836 | 14942.695 | Slug | Intermittent | 63.4011 | 815.0445 | 1.1401e-06 | 1.4657e-05 | 0.077788 | 196.0784
Barnea et al. (1982) | FLOW PATTERN TRANSITION FOR DOWNWARD INCLINED TWO PHASE FLOW; HORIZONTAL TO VERTICAL | 10 | Gas-Liquid | Water | Air | 0.051 | plexiglass | 10 | -30 | 15 | 101325 | 999 | 1.2257 | 0.001139 | 1.7965e-05 | 0.0735 | 3.8966 | 6.5431 | 174298.1479 | 22767.1085 | Slug | Intermittent | 63.4011 | 815.0445 | 1.1401e-06 | 1.4657e-05 | 0.077788 | 196.0784
Barnea et al. (1982) | FLOW PATTERN TRANSITION FOR DOWNWARD INCLINED TWO PHASE FLOW; HORIZONTAL TO VERTICAL | 10 | Gas-Liquid | Water | Air | 0.051 | plexiglass | 10 | -30 | 15 | 101325 | 999 | 1.2257 | 0.001139 | 1.7965e-05 | 0.0735 | 3.9465 | 10.1558 | 176530.0936 | 35337.7935 | Slug | Intermittent | 63.4011 | 815.0445 | 1.1401e-06 | 1.4657e-05 | 0.077788 | 196.0784
Barnea et al. (1982) | FLOW PATTERN TRANSITION FOR DOWNWARD INCLINED TWO PHASE FLOW; HORIZONTAL TO VERTICAL | 10 | Gas-Liquid | Water | Air | 0.051 | plexiglass | 10 | -30 | 15 | 101325 | 999 | 1.2257 | 0.001139 | 1.7965e-05 | 0.0735 | 0.99667 | 10.2947 | 44582.5946 | 35821.2162 | Annular | Annular | 63.4011 | 815.0445 | 1.1401e-06 | 1.4657e-05 | 0.077788 | 196.0784
Barnea et al. (1982) | FLOW PATTERN TRANSITION FOR DOWNWARD INCLINED TWO PHASE FLOW; HORIZONTAL TO VERTICAL | 10 | Gas-Liquid | Water | Air | 0.051 | plexiglass | 10 | -30 | 15 | 101325 | 999 | 1.2257 | 0.001139 | 1.7965e-05 | 0.0735 | 1.0097 | 16.8814 | 45163.6595 | 58740.3169 | Annular | Annular | 63.4011 | 815.0445 | 1.1401e-06 | 1.4657e-05 | 0.077788 | 196.0784
Barnea et al. (1982) | FLOW PATTERN TRANSITION FOR DOWNWARD INCLINED TWO PHASE FLOW; HORIZONTAL TO VERTICAL | 10 | Gas-Liquid | Water | Air | 0.051 | plexiglass | 10 | -30 | 15 | 101325 | 999 | 1.2257 | 0.001139 | 1.7965e-05 | 0.0735 | 1.0229 | 27.9372 | 45754.0149 | 97209.7092 | Annular | Annular | 63.4011 | 815.0445 | 1.1401e-06 | 1.4657e-05 | 0.077788 | 196.0784
Barnea et al. (1982) | FLOW PATTERN TRANSITION FOR DOWNWARD INCLINED TWO PHASE FLOW; HORIZONTAL TO VERTICAL | 10 | Gas-Liquid | Water | Air | 0.051 | plexiglass | 10 | -30 | 15 | 101325 | 999 | 1.2257 | 0.001139 | 1.7965e-05 | 0.0735 | 1.0246 | 41.8011 | 45829.64 | 145450.5242 | Annular | Annular | 63.4011 | 815.0445 | 1.1401e-06 | 1.4657e-05 | 0.077788 | 196.0784
Barnea et al. (1982) | FLOW PATTERN TRANSITION FOR DOWNWARD INCLINED TWO PHASE FLOW; HORIZONTAL TO VERTICAL | 10 | Gas-Liquid | Water | Air | 0.051 | plexiglass | 10 | -30 | 15 | 101325 | 999 | 1.2257 | 0.001139 | 1.7965e-05 | 0.0735 | 0.66203 | 43.6941 | 29613.2694 | 152037.3401 | Annular | Annular | 63.4011 | 815.0445 | 1.1401e-06 | 1.4657e-05 | 0.077788 | 196.0784
Barnea et al. (1982) | FLOW PATTERN TRANSITION FOR DOWNWARD INCLINED TWO PHASE FLOW; HORIZONTAL TO VERTICAL | 10 | Gas-Liquid | Water | Air | 0.051 | plexiglass | 10 | -30 | 15 | 101325 | 999 | 1.2257 | 0.001139 | 1.7965e-05 | 0.0735 | 0.64636 | 26.1611 | 28912.5524 | 91029.719 | Annular | Annular | 63.4011 | 815.0445 | 1.1401e-06 | 1.4657e-05 | 0.077788 | 196.0784
Barnea et al. (1982) | FLOW PATTERN TRANSITION FOR DOWNWARD INCLINED TWO PHASE FLOW; HORIZONTAL TO VERTICAL | 10 | Gas-Liquid | Water | Air | 0.051 | plexiglass | 10 | -30 | 15 | 101325 | 999 | 1.2257 | 0.001139 | 1.7965e-05 | 0.0735 | 0.64512 | 16.3987 | 28857.2599 | 57060.523 | Annular | Annular | 63.4011 | 815.0445 | 1.1401e-06 | 1.4657e-05 | 0.077788 | 196.0784
Barnea et al. (1982) | FLOW PATTERN TRANSITION FOR DOWNWARD INCLINED TWO PHASE FLOW; HORIZONTAL TO VERTICAL | 10 | Gas-Liquid | Water | Air | 0.051 | plexiglass | 10 | -30 | 15 | 101325 | 999 | 1.2257 | 0.001139 | 1.7965e-05 | 0.0735 | 0.42143 | 17.1419 | 18851.1801 | 59646.7824 | Annular | Annular | 63.4011 | 815.0445 | 1.1401e-06 | 1.4657e-05 | 0.077788 | 196.0784
Barnea et al. (1982) | FLOW PATTERN TRANSITION FOR DOWNWARD INCLINED TWO PHASE FLOW; HORIZONTAL TO VERTICAL | 10 | Gas-Liquid | Water | Air | 0.051 | plexiglass | 10 | -30 | 15 | 101325 | 999 | 1.2257 | 0.001139 | 1.7965e-05 | 0.0735 | 0.41311 | 27.3448 | 18479.1847 | 95148.4841 | Annular | Annular | 63.4011 | 815.0445 | 1.1401e-06 | 1.4657e-05 | 0.077788 | 196.0784
Barnea et al. (1982) | FLOW PATTERN TRANSITION FOR DOWNWARD INCLINED TWO PHASE FLOW; HORIZONTAL TO VERTICAL | 10 | Gas-Liquid | Water | Air | 0.051 | plexiglass | 10 | -30 | 15 | 101325 | 999 | 1.2257 | 0.001139 | 1.7965e-05 | 0.0735 | 0.4184 | 42.443 | 18715.8168 | 147683.9927 | Annular | Annular | 63.4011 | 815.0445 | 1.1401e-06 | 1.4657e-05 | 0.077788 | 196.0784
Barnea et al. (1982) | FLOW PATTERN TRANSITION FOR DOWNWARD INCLINED TWO PHASE FLOW; HORIZONTAL TO VERTICAL | 10 | Gas-Liquid | Water | Air | 0.051 | plexiglass | 10 | -30 | 15 | 101325 | 999 | 1.2257 | 0.001139 | 1.7965e-05 | 0.0735 | 0.25595 | 42.7612 | 11448.9536 | 148791.2147 | Annular | Annular | 63.4011 | 815.0445 | 1.1401e-06 | 1.4657e-05 | 0.077788 | 196.0784
Barnea et al. (1982) | FLOW PATTERN TRANSITION FOR DOWNWARD INCLINED TWO PHASE FLOW; HORIZONTAL TO VERTICAL | 10 | Gas-Liquid | Water | Air | 0.051 | plexiglass | 10 | -30 | 15 | 101325 | 999 | 1.2257 | 0.001139 | 1.7965e-05 | 0.0735 | 0.25546 | 26.8042 | 11427.0586 | 93267.3925 | Annular | Annular | 63.4011 | 815.0445 | 1.1401e-06 | 1.4657e-05 | 0.077788 | 196.0784
Barnea et al. (1982) | FLOW PATTERN TRANSITION FOR DOWNWARD INCLINED TWO PHASE FLOW; HORIZONTAL TO VERTICAL | 10 | Gas-Liquid | Water | Air | 0.051 | plexiglass | 10 | -30 | 15 | 101325 | 999 | 1.2257 | 0.001139 | 1.7965e-05 | 0.0735 | 0.25776 | 16.6492 | 11530.0277 | 57932.368 | Annular | Annular | 63.4011 | 815.0445 | 1.1401e-06 | 1.4657e-05 | 0.077788 | 196.0784
Barnea et al. (1982) | FLOW PATTERN TRANSITION FOR DOWNWARD INCLINED TWO PHASE FLOW; HORIZONTAL TO VERTICAL | 10 | Gas-Liquid | Water | Air | 0.051 | plexiglass | 10 | -30 | 15 | 101325 | 999 | 1.2257 | 0.001139 | 1.7965e-05 | 0.0735 | 0.16146 | 26.518 | 7222.5321 | 92271.5465 | Annular | Annular | 63.4011 | 815.0445 | 1.1401e-06 | 1.4657e-05 | 0.077788 | 196.0784
Barnea et al. (1982) | FLOW PATTERN TRANSITION FOR DOWNWARD INCLINED TWO PHASE FLOW; HORIZONTAL TO VERTICAL | 10 | Gas-Liquid | Water | Air | 0.051 | plexiglass | 10 | -30 | 15 | 101325 | 999 | 1.2257 | 0.001139 | 1.7965e-05 | 0.0735 | 0.15655 | 41.5321 | 7002.5723 | 144514.5414 | Annular | Annular | 63.4011 | 815.0445 | 1.1401e-06 | 1.4657e-05 | 0.077788 | 196.0784
Barnea et al. (1982) | FLOW PATTERN TRANSITION FOR DOWNWARD INCLINED TWO PHASE FLOW; HORIZONTAL TO VERTICAL | 10 | Gas-Liquid | Water | Air | 0.051 | plexiglass | 10 | -30 | 15 | 101325 | 999 | 1.2257 | 0.001139 | 1.7965e-05 | 0.0735 | 0.10452 | 43.022 | 4675.3253 | 149698.6979 | Annular | Annular | 63.4011 | 815.0445 | 1.1401e-06 | 1.4657e-05 | 0.077788 | 196.0784
Barnea et al. (1982) | FLOW PATTERN TRANSITION FOR DOWNWARD INCLINED TWO PHASE FLOW; HORIZONTAL TO VERTICAL | 10 | Gas-Liquid | Water | Air | 0.051 | plexiglass | 10 | -30 | 15 | 101325 | 999 | 1.2257 | 0.001139 | 1.7965e-05 | 0.0735 | 0.10662 | 26.7238 | 4769.263 | 92987.7564 | Annular | Annular | 63.4011 | 815.0445 | 1.1401e-06 | 1.4657e-05 | 0.077788 | 196.0784
Barnea et al. (1982) | FLOW PATTERN TRANSITION FOR DOWNWARD INCLINED TWO PHASE FLOW; HORIZONTAL TO VERTICAL | 10 | Gas-Liquid | Water | Air | 0.051 | plexiglass | 10 | -30 | 15 | 101325 | 999 | 1.2257 | 0.001139 | 1.7965e-05 | 0.0735 | 0.063117 | 26.6757 | 2823.3282 | 92820.3774 | Annular | Annular | 63.4011 | 815.0445 | 1.1401e-06 | 1.4657e-05 | 0.077788 | 196.0784
Barnea et al. (1982) | FLOW PATTERN TRANSITION FOR DOWNWARD INCLINED TWO PHASE FLOW; HORIZONTAL TO VERTICAL | 10 | Gas-Liquid | Water | Air | 0.051 | plexiglass | 10 | -30 | 15 | 101325 | 999 | 1.2257 | 0.001139 | 1.7965e-05 | 0.0735 | 0.063926 | 41.4045 | 2859.4818 | 144070.4396 | Annular | Annular | 63.4011 | 815.0445 | 1.1401e-06 | 1.4657e-05 | 0.077788 | 196.0784
Barnea et al. (1982) | FLOW PATTERN TRANSITION FOR DOWNWARD INCLINED TWO PHASE FLOW; HORIZONTAL TO VERTICAL | 10 | Gas-Liquid | Water | Air | 0.051 | plexiglass | 10 | -30 | 15 | 101325 | 999 | 1.2257 | 0.001139 | 1.7965e-05 | 0.0735 | 0.038251 | 39.4816 | 1711.0373 | 137379.4386 | Annular | Annular | 63.4011 | 815.0445 | 1.1401e-06 | 1.4657e-05 | 0.077788 | 196.0784
Barnea et al. (1982) | FLOW PATTERN TRANSITION FOR DOWNWARD INCLINED TWO PHASE FLOW; HORIZONTAL TO VERTICAL | 10 | Gas-Liquid | Water | Air | 0.051 | plexiglass | 10 | -30 | 15 | 101325 | 999 | 1.2257 | 0.001139 | 1.7965e-05 | 0.0735 | 0.039032 | 26.3889 | 1745.94 | 91822.4111 | Annular | Annular | 63.4011 | 815.0445 | 1.1401e-06 | 1.4657e-05 | 0.077788 | 196.0784
Barnea et al. (1982) | FLOW PATTERN TRANSITION FOR DOWNWARD INCLINED TWO PHASE FLOW; HORIZONTAL TO VERTICAL | 10 | Gas-Liquid | Water | Air | 0.051 | plexiglass | 10 | -30 | 15 | 101325 | 999 | 1.2257 | 0.001139 | 1.7965e-05 | 0.0735 | 0.024403 | 26.3464 | 1091.5838 | 91674.3326 | Annular | Annular | 63.4011 | 815.0445 | 1.1401e-06 | 1.4657e-05 | 0.077788 | 196.0784
Barnea et al. (1982) | FLOW PATTERN TRANSITION FOR DOWNWARD INCLINED TWO PHASE FLOW; HORIZONTAL TO VERTICAL | 10 | Gas-Liquid | Water | Air | 0.051 | plexiglass | 10 | -30 | 15 | 101325 | 999 | 1.2257 | 0.001139 | 1.7965e-05 | 0.0735 | 0.024715 | 40.5205 | 1105.5204 | 140994.4143 | Annular | Annular | 63.4011 | 815.0445 | 1.1401e-06 | 1.4657e-05 | 0.077788 | 196.0784
Barnea et al. (1982) | FLOW PATTERN TRANSITION FOR DOWNWARD INCLINED TWO PHASE FLOW; HORIZONTAL TO VERTICAL | 10 | Gas-Liquid | Water | Air | 0.051 | plexiglass | 10 | -30 | 15 | 101325 | 999 | 1.2257 | 0.001139 | 1.7965e-05 | 0.0735 | 0.015966 | 40.0909 | 714.182 | 139499.443 | Annular | Annular | 63.4011 | 815.0445 | 1.1401e-06 | 1.4657e-05 | 0.077788 | 196.0784
Barnea et al. (1982) | FLOW PATTERN TRANSITION FOR DOWNWARD INCLINED TWO PHASE FLOW; HORIZONTAL TO VERTICAL | 10 | Gas-Liquid | Water | Air | 0.051 | plexiglass | 10 | -30 | 15 | 101325 | 999 | 1.2257 | 0.001139 | 1.7965e-05 | 0.0735 | 0.015424 | 25.8274 | 689.9154 | 89868.6712 | Annular | Annular | 63.4011 | 815.0445 | 1.1401e-06 | 1.4657e-05 | 0.077788 | 196.0784
Barnea et al. (1982) | FLOW PATTERN TRANSITION FOR DOWNWARD INCLINED TWO PHASE FLOW; HORIZONTAL TO VERTICAL | 10 | Gas-Liquid | Water | Air | 0.051 | plexiglass | 10 | -30 | 15 | 101325 | 999 | 1.2257 | 0.001139 | 1.7965e-05 | 0.0735 | 0.010073 | 25.5545 | 450.5899 | 88919.1264 | Annular | Annular | 63.4011 | 815.0445 | 1.1401e-06 | 1.4657e-05 | 0.077788 | 196.0784
Barnea et al. (1982) | FLOW PATTERN TRANSITION FOR DOWNWARD INCLINED TWO PHASE FLOW; HORIZONTAL TO VERTICAL | 10 | Gas-Liquid | Water | Air | 0.051 | plexiglass | 10 | -30 | 15 | 101325 | 999 | 1.2257 | 0.001139 | 1.7965e-05 | 0.0735 | 0.0065794 | 25.7519 | 294.3064 | 89605.9515 | Annular | Annular | 63.4011 | 815.0445 | 1.1401e-06 | 1.4657e-05 | 0.077788 | 196.0784
Barnea et al. (1982) | FLOW PATTERN TRANSITION FOR DOWNWARD INCLINED TWO PHASE FLOW; HORIZONTAL TO VERTICAL | 10 | Gas-Liquid | Water | Air | 0.051 | plexiglass | 10 | -30 | 15 | 101325 | 999 | 1.2257 | 0.001139 | 1.7965e-05 | 0.0735 | 0.0064484 | 39.2408 | 288.4446 | 136541.5106 | Annular | Annular | 63.4011 | 815.0445 | 1.1401e-06 | 1.4657e-05 | 0.077788 | 196.0784
Barnea et al. (1982) | FLOW PATTERN TRANSITION FOR DOWNWARD INCLINED TWO PHASE FLOW; HORIZONTAL TO VERTICAL | 10 | Gas-Liquid | Water | Air | 0.051 | plexiglass | 10 | -30 | 15 | 101325 | 999 | 1.2257 | 0.001139 | 1.7965e-05 | 0.0735 | 0.010428 | 40.0322 | 466.4562 | 139295.3893 | Annular | Annular | 63.4011 | 815.0445 | 1.1401e-06 | 1.4657e-05 | 0.077788 | 196.0784
Barnea et al. (1982) | FLOW PATTERN TRANSITION FOR DOWNWARD INCLINED TWO PHASE FLOW; HORIZONTAL TO VERTICAL | 10 | Gas-Liquid | Water | Air | 0.051 | plexiglass | 10 | -30 | 15 | 101325 | 999 | 1.2257 | 0.001139 | 1.7965e-05 | 0.0735 | 0.0041206 | 39.1804 | 184.3221 | 136331.549 | Annular | Annular | 63.4011 | 815.0445 | 1.1401e-06 | 1.4657e-05 | 0.077788 | 196.0784
Barnea et al. (1982) | FLOW PATTERN TRANSITION FOR DOWNWARD INCLINED TWO PHASE FLOW; HORIZONTAL TO VERTICAL | 10 | Gas-Liquid | Water | Air | 0.051 | plexiglass | 10 | -30 | 15 | 101325 | 999 | 1.2257 | 0.001139 | 1.7965e-05 | 0.0735 | 0.0026621 | 39.1217 | 119.0792 | 136127.0197 | Annular | Annular | 63.4011 | 815.0445 | 1.1401e-06 | 1.4657e-05 | 0.077788 | 196.0784
Barnea et al. (1982) | FLOW PATTERN TRANSITION FOR DOWNWARD INCLINED TWO PHASE FLOW; HORIZONTAL TO VERTICAL | 10 | Gas-Liquid | Water | Air | 0.051 | plexiglass | 10 | -30 | 15 | 101325 | 999 | 1.2257 | 0.001139 | 1.7965e-05 | 0.0735 | 0.0015933 | 39.412 | 71.2698 | 137137.3013 | Annular | Annular | 63.4011 | 815.0445 | 1.1401e-06 | 1.4657e-05 | 0.077788 | 196.0784
Barnea et al. (1982) | FLOW PATTERN TRANSITION FOR DOWNWARD INCLINED TWO PHASE FLOW; HORIZONTAL TO VERTICAL | 10 | Gas-Liquid | Water | Air | 0.051 | plexiglass | 10 | -30 | 15 | 101325 | 999 | 1.2257 | 0.001139 | 1.7965e-05 | 0.0735 | 2.6804 | 0.016073 | 119896.4042 | 55.9257 | Dispersed Bubble | Dispersed | 63.4011 | 815.0445 | 1.1401e-06 | 1.4657e-05 | 0.077788 | 196.0784
Barnea et al. (1982) | FLOW PATTERN TRANSITION FOR DOWNWARD INCLINED TWO PHASE FLOW; HORIZONTAL TO VERTICAL | 10 | Gas-Liquid | Water | Air | 0.051 | plexiglass | 10 | -30 | 15 | 101325 | 999 | 1.2257 | 0.001139 | 1.7965e-05 | 0.0735 | 2.715 | 0.025642 | 121445.3918 | 89.2226 | Dispersed Bubble | Dispersed | 63.4011 | 815.0445 | 1.1401e-06 | 1.4657e-05 | 0.077788 | 196.0784
Barnea et al. (1982) | FLOW PATTERN TRANSITION FOR DOWNWARD INCLINED TWO PHASE FLOW; HORIZONTAL TO VERTICAL | 10 | Gas-Liquid | Water | Air | 0.051 | plexiglass | 10 | -30 | 15 | 101325 | 999 | 1.2257 | 0.001139 | 1.7965e-05 | 0.0735 | 2.6321 | 0.039431 | 117737.9743 | 137.2031 | Dispersed Bubble | Dispersed | 63.4011 | 815.0445 | 1.1401e-06 | 1.4657e-05 | 0.077788 | 196.0784
Barnea et al. (1982) | FLOW PATTERN TRANSITION FOR DOWNWARD INCLINED TWO PHASE FLOW; HORIZONTAL TO VERTICAL | 10 | Gas-Liquid | Water | Air | 0.051 | plexiglass | 10 | -30 | 15 | 101325 | 999 | 1.2257 | 0.001139 | 1.7965e-05 | 0.0735 | 2.6368 | 0.060642 | 117945.8592 | 211.0094 | Dispersed Bubble | Dispersed | 63.4011 | 815.0445 | 1.1401e-06 | 1.4657e-05 | 0.077788 | 196.0784
Barnea et al. (1982) | FLOW PATTERN TRANSITION FOR DOWNWARD INCLINED TWO PHASE FLOW; HORIZONTAL TO VERTICAL | 10 | Gas-Liquid | Water | Air | 0.051 | plexiglass | 10 | -30 | 15 | 101325 | 999 | 1.2257 | 0.001139 | 1.7965e-05 | 0.0735 | 2.5851 | 0.10035 | 115635.7613 | 349.1614 | Dispersed Bubble | Dispersed | 63.4011 | 815.0445 | 1.1401e-06 | 1.4657e-05 | 0.077788 | 196.0784
Barnea et al. (1982) | FLOW PATTERN TRANSITION FOR DOWNWARD INCLINED TWO PHASE FLOW; HORIZONTAL TO VERTICAL | 10 | Gas-Liquid | Water | Air | 0.051 | plexiglass | 10 | -30 | 15 | 101325 | 999 | 1.2257 | 0.001139 | 1.7965e-05 | 0.0735 | 2.6478 | 0.1676 | 118438.2795 | 583.1674 | Dispersed Bubble | Dispersed | 63.4011 | 815.0445 | 1.1401e-06 | 1.4657e-05 | 0.077788 | 196.0784
Barnea et al. (1982) | FLOW PATTERN TRANSITION FOR DOWNWARD INCLINED TWO PHASE FLOW; HORIZONTAL TO VERTICAL | 10 | Gas-Liquid | Water | Air | 0.051 | plexiglass | 10 | -30 | 15 | 101325 | 999 | 1.2257 | 0.001139 | 1.7965e-05 | 0.0735 | 2.6522 | 0.25307 | 118638.4945 | 880.5951 | Dispersed Bubble | Dispersed | 63.4011 | 815.0445 | 1.1401e-06 | 1.4657e-05 | 0.077788 | 196.0784
Barnea et al. (1982) | FLOW PATTERN TRANSITION FOR DOWNWARD INCLINED TWO PHASE FLOW; HORIZONTAL TO VERTICAL | 10 | Gas-Liquid | Water | Air | 0.051 | plexiglass | 10 | -30 | 15 | 101325 | 999 | 1.2257 | 0.001139 | 1.7965e-05 | 0.0735 | 4.0602 | 0.24433 | 181617.8271 | 850.1634 | Dispersed Bubble | Dispersed | 63.4011 | 815.0445 | 1.1401e-06 | 1.4657e-05 | 0.077788 | 196.0784
Barnea et al. (1982) | FLOW PATTERN TRANSITION FOR DOWNWARD INCLINED TWO PHASE FLOW; HORIZONTAL TO VERTICAL | 10 | Gas-Liquid | Water | Air | 0.051 | plexiglass | 10 | -30 | 15 | 101325 | 999 | 1.2257 | 0.001139 | 1.7965e-05 | 0.0735 | 4.1589 | 0.41562 | 186033.4339 | 1446.1864 | Dispersed Bubble | Dispersed | 63.4011 | 815.0445 | 1.1401e-06 | 1.4657e-05 | 0.077788 | 196.0784
Barnea et al. (1982) | FLOW PATTERN TRANSITION FOR DOWNWARD INCLINED TWO PHASE FLOW; HORIZONTAL TO VERTICAL | 10 | Gas-Liquid | Water | Air | 0.051 | plexiglass | 10 | -30 | 15 | 101325 | 999 | 1.2257 | 0.001139 | 1.7965e-05 | 0.0735 | 4.1673 | 0.68152 | 186410.8759 | 2371.3951 | Dispersed Bubble | Dispersed | 63.4011 | 815.0445 | 1.1401e-06 | 1.4657e-05 | 0.077788 | 196.0784
Barnea et al. (1982) | FLOW PATTERN TRANSITION FOR DOWNWARD INCLINED TWO PHASE FLOW; HORIZONTAL TO VERTICAL | 10 | Gas-Liquid | Water | Air | 0.051 | plexiglass | 10 | -30 | 15 | 101325 | 999 | 1.2257 | 0.001139 | 1.7965e-05 | 0.0735 | 3.9967 | 1.0772 | 178777.1992 | 3748.0793 | Dispersed Bubble | Dispersed | 63.4011 | 815.0445 | 1.1401e-06 | 1.4657e-05 | 0.077788 | 196.0784
Barnea et al. (1982) | FLOW PATTERN TRANSITION FOR DOWNWARD INCLINED TWO PHASE FLOW; HORIZONTAL TO VERTICAL | 10 | Gas-Liquid | Water | Air | 0.051 | plexiglass | 10 | -30 | 15 | 101325 | 999 | 1.2257 | 0.001139 | 1.7965e-05 | 0.0735 | 4.0474 | 1.6266 | 181046.1134 | 5659.8917 | Dispersed Bubble | Dispersed | 63.4011 | 815.0445 | 1.1401e-06 | 1.4657e-05 | 0.077788 | 196.0784
Barnea et al. (1982) | FLOW PATTERN TRANSITION FOR DOWNWARD INCLINED TWO PHASE FLOW; HORIZONTAL TO VERTICAL | 10 | Gas-Liquid | Water | Air | 0.051 | plexiglass | 10 | -30 | 15 | 101325 | 999 | 1.2257 | 0.001139 | 1.7965e-05 | 0.0735 | 4.0111 | 2.5948 | 179422.5432 | 9028.9921 | Dispersed Bubble | Dispersed | 63.4011 | 815.0445 | 1.1401e-06 | 1.4657e-05 | 0.077788 | 196.0784
Barnea et al. (1982) | FLOW PATTERN TRANSITION FOR DOWNWARD INCLINED TWO PHASE FLOW; HORIZONTAL TO VERTICAL | 10 | Gas-Liquid | Water | Air | 0.051 | plexiglass | 10 | -30 | 15 | 101325 | 999 | 1.2257 | 0.001139 | 1.7965e-05 | 0.0735 | 2.8998 | 0.39653 | 129709.7689 | 1379.7466 | Dispersed Bubble | Dispersed | 63.4011 | 815.0445 | 1.1401e-06 | 1.4657e-05 | 0.077788 | 196.0784
Barnea et al. (1982) | FLOW PATTERN TRANSITION FOR DOWNWARD INCLINED TWO PHASE FLOW; HORIZONTAL TO VERTICAL | 10 | Gas-Liquid | Water | Air | 0.051 | plexiglass | 10 | -30 | 15 | 101325 | 999 | 1.2257 | 0.001139 | 1.7965e-05 | 0.0735 | 2.6633 | 0.69942 | 119133.8065 | 2433.7042 | Dispersed Bubble | Dispersed | 63.4011 | 815.0445 | 1.1401e-06 | 1.4657e-05 | 0.077788 | 196.0784
Barnea et al. (1982) | FLOW PATTERN TRANSITION FOR DOWNWARD INCLINED TWO PHASE FLOW; HORIZONTAL TO VERTICAL | 10 | Gas-Liquid | Water | Air | 0.051 | plexiglass | 10 | -30 | 15 | 101325 | 999 | 1.2257 | 0.001139 | 1.7965e-05 | 0.0735 | 2.6678 | 1.0561 | 119335.1973 | 3674.945 | Dispersed Bubble | Dispersed | 63.4011 | 815.0445 | 1.1401e-06 | 1.4657e-05 | 0.077788 | 196.0784
Barnea et al. (1982) | FLOW PATTERN TRANSITION FOR DOWNWARD INCLINED TWO PHASE FLOW; HORIZONTAL TO VERTICAL | 11 | Gas-Liquid | Water | Air | 0.0255 | plexiglass | 10 | -50 | 15 | 101325 | 999 | 1.2257 | 0.001139 | 1.7965e-05 | 0.0735 | 0.0038523 | 0.01759 | 86.159 | 30.6034 | Stratified Wavy | Stratified | 63.4011 | 815.0445 | 1.1401e-06 | 1.4657e-05 | 0.077788 | 392.1569
Barnea et al. (1982) | FLOW PATTERN TRANSITION FOR DOWNWARD INCLINED TWO PHASE FLOW; HORIZONTAL TO VERTICAL | 11 | Gas-Liquid | Water | Air | 0.0255 | plexiglass | 10 | -50 | 15 | 101325 | 999 | 1.2257 | 0.001139 | 1.7965e-05 | 0.0735 | 0.0096977 | 0.017284 | 216.8954 | 30.0701 | Stratified Wavy | Stratified | 63.4011 | 815.0445 | 1.1401e-06 | 1.4657e-05 | 0.077788 | 392.1569
Barnea et al. (1982) | FLOW PATTERN TRANSITION FOR DOWNWARD INCLINED TWO PHASE FLOW; HORIZONTAL TO VERTICAL | 11 | Gas-Liquid | Water | Air | 0.0255 | plexiglass | 10 | -50 | 15 | 101325 | 999 | 1.2257 | 0.001139 | 1.7965e-05 | 0.0735 | 0.09987 | 0.016946 | 2233.6523 | 29.4817 | Stratified Wavy | Stratified | 63.4011 | 815.0445 | 1.1401e-06 | 1.4657e-05 | 0.077788 | 392.1569
Barnea et al. (1982) | FLOW PATTERN TRANSITION FOR DOWNWARD INCLINED TWO PHASE FLOW; HORIZONTAL TO VERTICAL | 11 | Gas-Liquid | Water | Air | 0.0255 | plexiglass | 10 | -50 | 15 | 101325 | 999 | 1.2257 | 0.001139 | 1.7965e-05 | 0.0735 | 0.25146 | 0.016978 | 5624.0927 | 29.5387 | Stratified Wavy | Stratified | 63.4011 | 815.0445 | 1.1401e-06 | 1.4657e-05 | 0.077788 | 392.1569
Barnea et al. (1982) | FLOW PATTERN TRANSITION FOR DOWNWARD INCLINED TWO PHASE FLOW; HORIZONTAL TO VERTICAL | 11 | Gas-Liquid | Water | Air | 0.0255 | plexiglass | 10 | -50 | 15 | 101325 | 999 | 1.2257 | 0.001139 | 1.7965e-05 | 0.0735 | 0.65578 | 0.016355 | 14666.8863 | 28.4545 | Stratified Wavy | Stratified | 63.4011 | 815.0445 | 1.1401e-06 | 1.4657e-05 | 0.077788 | 392.1569
Barnea et al. (1982) | FLOW PATTERN TRANSITION FOR DOWNWARD INCLINED TWO PHASE FLOW; HORIZONTAL TO VERTICAL | 11 | Gas-Liquid | Water | Air | 0.0255 | plexiglass | 10 | -50 | 15 | 101325 | 999 | 1.2257 | 0.001139 | 1.7965e-05 | 0.0735 | 1.0161 | 0.016136 | 22725.2748 | 28.0739 | Stratified Wavy | Stratified | 63.4011 | 815.0445 | 1.1401e-06 | 1.4657e-05 | 0.077788 | 392.1569
Barnea et al. (1982) | FLOW PATTERN TRANSITION FOR DOWNWARD INCLINED TWO PHASE FLOW; HORIZONTAL TO VERTICAL | 11 | Gas-Liquid | Water | Air | 0.0255 | plexiglass | 10 | -50 | 15 | 101325 | 999 | 1.2257 | 0.001139 | 1.7965e-05 | 0.0735 | 1.0632 | 0.041966 | 23779.4365 | 73.0112 | Stratified Wavy | Stratified | 63.4011 | 815.0445 | 1.1401e-06 | 1.4657e-05 | 0.077788 | 392.1569
Barnea et al. (1982) | FLOW PATTERN TRANSITION FOR DOWNWARD INCLINED TWO PHASE FLOW; HORIZONTAL TO VERTICAL | 11 | Gas-Liquid | Water | Air | 0.0255 | plexiglass | 10 | -50 | 15 | 101325 | 999 | 1.2257 | 0.001139 | 1.7965e-05 | 0.0735 | 0.6315 | 0.041742 | 14123.9647 | 72.6222 | Stratified Wavy | Stratified | 63.4011 | 815.0445 | 1.1401e-06 | 1.4657e-05 | 0.077788 | 392.1569
Barnea et al. (1982) | FLOW PATTERN TRANSITION FOR DOWNWARD INCLINED TWO PHASE FLOW; HORIZONTAL TO VERTICAL | 11 | Gas-Liquid | Water | Air | 0.0255 | plexiglass | 10 | -50 | 15 | 101325 | 999 | 1.2257 | 0.001139 | 1.7965e-05 | 0.0735 | 0.25382 | 0.042066 | 5676.8083 | 73.1854 | Stratified Wavy | Stratified | 63.4011 | 815.0445 | 1.1401e-06 | 1.4657e-05 | 0.077788 | 392.1569
Barnea et al. (1982) | FLOW PATTERN TRANSITION FOR DOWNWARD INCLINED TWO PHASE FLOW; HORIZONTAL TO VERTICAL | 11 | Gas-Liquid | Water | Air | 0.0255 | plexiglass | 10 | -50 | 15 | 101325 | 999 | 1.2257 | 0.001139 | 1.7965e-05 | 0.0735 | 0.10322 | 0.041976 | 2308.6027 | 73.0295 | Stratified Wavy | Stratified | 63.4011 | 815.0445 | 1.1401e-06 | 1.4657e-05 | 0.077788 | 392.1569
Barnea et al. (1982) | FLOW PATTERN TRANSITION FOR DOWNWARD INCLINED TWO PHASE FLOW; HORIZONTAL TO VERTICAL | 11 | Gas-Liquid | Water | Air | 0.0255 | plexiglass | 10 | -50 | 15 | 101325 | 999 | 1.2257 | 0.001139 | 1.7965e-05 | 0.0735 | 0.0096695 | 0.041188 | 216.2653 | 71.6579 | Stratified Wavy | Stratified | 63.4011 | 815.0445 | 1.1401e-06 | 1.4657e-05 | 0.077788 | 392.1569
Barnea et al. (1982) | FLOW PATTERN TRANSITION FOR DOWNWARD INCLINED TWO PHASE FLOW; HORIZONTAL TO VERTICAL | 11 | Gas-Liquid | Water | Air | 0.0255 | plexiglass | 10 | -50 | 15 | 101325 | 999 | 1.2257 | 0.001139 | 1.7965e-05 | 0.0735 | 0.0038403 | 0.041108 | 85.8915 | 71.5197 | Stratified Wavy | Stratified | 63.4011 | 815.0445 | 1.1401e-06 | 1.4657e-05 | 0.077788 | 392.1569
Barnea et al. (1982) | FLOW PATTERN TRANSITION FOR DOWNWARD INCLINED TWO PHASE FLOW; HORIZONTAL TO VERTICAL | 11 | Gas-Liquid | Water | Air | 0.0255 | plexiglass | 10 | -50 | 15 | 101325 | 999 | 1.2257 | 0.001139 | 1.7965e-05 | 0.0735 | 1.0472 | 0.096187 | 23421.9418 | 167.3458 | Stratified Wavy | Stratified | 63.4011 | 815.0445 | 1.1401e-06 | 1.4657e-05 | 0.077788 | 392.1569
Barnea et al. (1982) | FLOW PATTERN TRANSITION FOR DOWNWARD INCLINED TWO PHASE FLOW; HORIZONTAL TO VERTICAL | 11 | Gas-Liquid | Water | Air | 0.0255 | plexiglass | 10 | -50 | 15 | 101325 | 999 | 1.2257 | 0.001139 | 1.7965e-05 | 0.0735 | 0.6523 | 0.097521 | 14589.112 | 169.6658 | Stratified Wavy | Stratified | 63.4011 | 815.0445 | 1.1401e-06 | 1.4657e-05 | 0.077788 | 392.1569
Barnea et al. (1982) | FLOW PATTERN TRANSITION FOR DOWNWARD INCLINED TWO PHASE FLOW; HORIZONTAL TO VERTICAL | 11 | Gas-Liquid | Water | Air | 0.0255 | plexiglass | 10 | -50 | 15 | 101325 | 999 | 1.2257 | 0.001139 | 1.7965e-05 | 0.0735 | 0.24713 | 0.09929 | 5527.3292 | 172.7444 | Stratified Wavy | Stratified | 63.4011 | 815.0445 | 1.1401e-06 | 1.4657e-05 | 0.077788 | 392.1569
Barnea et al. (1982) | FLOW PATTERN TRANSITION FOR DOWNWARD INCLINED TWO PHASE FLOW; HORIZONTAL TO VERTICAL | 11 | Gas-Liquid | Water | Air | 0.0255 | plexiglass | 10 | -50 | 15 | 101325 | 999 | 1.2257 | 0.001139 | 1.7965e-05 | 0.0735 | 0.10289 | 0.097145 | 2301.2037 | 169.0118 | Stratified Wavy | Stratified | 63.4011 | 815.0445 | 1.1401e-06 | 1.4657e-05 | 0.077788 | 392.1569
Barnea et al. (1982) | FLOW PATTERN TRANSITION FOR DOWNWARD INCLINED TWO PHASE FLOW; HORIZONTAL TO VERTICAL | 11 | Gas-Liquid | Water | Air | 0.0255 | plexiglass | 10 | -50 | 15 | 101325 | 999 | 1.2257 | 0.001139 | 1.7965e-05 | 0.0735 | 0.0097562 | 0.098142 | 218.2048 | 170.7458 | Stratified Wavy | Stratified | 63.4011 | 815.0445 | 1.1401e-06 | 1.4657e-05 | 0.077788 | 392.1569
Barnea et al. (1982) | FLOW PATTERN TRANSITION FOR DOWNWARD INCLINED TWO PHASE FLOW; HORIZONTAL TO VERTICAL | 11 | Gas-Liquid | Water | Air | 0.0255 | plexiglass | 10 | -50 | 15 | 101325 | 999 | 1.2257 | 0.001139 | 1.7965e-05 | 0.0735 | 0.0039213 | 0.098903 | 87.7025 | 172.0698 | Stratified Wavy | Stratified | 63.4011 | 815.0445 | 1.1401e-06 | 1.4657e-05 | 0.077788 | 392.1569
Barnea et al. (1982) | FLOW PATTERN TRANSITION FOR DOWNWARD INCLINED TWO PHASE FLOW; HORIZONTAL TO VERTICAL | 11 | Gas-Liquid | Water | Air | 0.0255 | plexiglass | 10 | -50 | 15 | 101325 | 999 | 1.2257 | 0.001139 | 1.7965e-05 | 0.0735 | 1.0576 | 0.25023 | 23653.341 | 435.3443 | Stratified Wavy | Stratified | 63.4011 | 815.0445 | 1.1401e-06 | 1.4657e-05 | 0.077788 | 392.1569
Barnea et al. (1982) | FLOW PATTERN TRANSITION FOR DOWNWARD INCLINED TWO PHASE FLOW; HORIZONTAL TO VERTICAL | 11 | Gas-Liquid | Water | Air | 0.0255 | plexiglass | 10 | -50 | 15 | 101325 | 999 | 1.2257 | 0.001139 | 1.7965e-05 | 0.0735 | 0.6357 | 0.25131 | 14217.789 | 437.2263 | Stratified Wavy | Stratified | 63.4011 | 815.0445 | 1.1401e-06 | 1.4657e-05 | 0.077788 | 392.1569
Barnea et al. (1982) | FLOW PATTERN TRANSITION FOR DOWNWARD INCLINED TWO PHASE FLOW; HORIZONTAL TO VERTICAL | 11 | Gas-Liquid | Water | Air | 0.0255 | plexiglass | 10 | -50 | 15 | 101325 | 999 | 1.2257 | 0.001139 | 1.7965e-05 | 0.0735 | 0.25548 | 0.2508 | 5713.9456 | 436.339 | Stratified Wavy | Stratified | 63.4011 | 815.0445 | 1.1401e-06 | 1.4657e-05 | 0.077788 | 392.1569
Barnea et al. (1982) | FLOW PATTERN TRANSITION FOR DOWNWARD INCLINED TWO PHASE FLOW; HORIZONTAL TO VERTICAL | 11 | Gas-Liquid | Water | Air | 0.0255 | plexiglass | 10 | -50 | 15 | 101325 | 999 | 1.2257 | 0.001139 | 1.7965e-05 | 0.0735 | 0.10269 | 0.25522 | 2296.8217 | 444.0334 | Stratified Wavy | Stratified | 63.4011 | 815.0445 | 1.1401e-06 | 1.4657e-05 | 0.077788 | 392.1569
Barnea et al. (1982) | FLOW PATTERN TRANSITION FOR DOWNWARD INCLINED TWO PHASE FLOW; HORIZONTAL TO VERTICAL | 11 | Gas-Liquid | Water | Air | 0.0255 | plexiglass | 10 | -50 | 15 | 101325 | 999 | 1.2257 | 0.001139 | 1.7965e-05 | 0.0735 | 0.0099669 | 0.24792 | 222.9175 | 431.3341 | Stratified Wavy | Stratified | 63.4011 | 815.0445 | 1.1401e-06 | 1.4657e-05 | 0.077788 | 392.1569
Barnea et al. (1982) | FLOW PATTERN TRANSITION FOR DOWNWARD INCLINED TWO PHASE FLOW; HORIZONTAL TO VERTICAL | 11 | Gas-Liquid | Water | Air | 0.0255 | plexiglass | 10 | -50 | 15 | 101325 | 999 | 1.2257 | 0.001139 | 1.7965e-05 | 0.0735 | 0.0040072 | 0.25727 | 89.6236 | 447.5888 | Stratified Wavy | Stratified | 63.4011 | 815.0445 | 1.1401e-06 | 1.4657e-05 | 0.077788 | 392.1569
Barnea et al. (1982) | FLOW PATTERN TRANSITION FOR DOWNWARD INCLINED TWO PHASE FLOW; HORIZONTAL TO VERTICAL | 11 | Gas-Liquid | Water | Air | 0.0255 | plexiglass | 10 | -50 | 15 | 101325 | 999 | 1.2257 | 0.001139 | 1.7965e-05 | 0.0735 | 1.6934 | 0.60561 | 37875.0995 | 1053.6427 | Stratified Wavy | Stratified | 63.4011 | 815.0445 | 1.1401e-06 | 1.4657e-05 | 0.077788 | 392.1569
Barnea et al. (1982) | FLOW PATTERN TRANSITION FOR DOWNWARD INCLINED TWO PHASE FLOW; HORIZONTAL TO VERTICAL | 11 | Gas-Liquid | Water | Air | 0.0255 | plexiglass | 10 | -50 | 15 | 101325 | 999 | 1.2257 | 0.001139 | 1.7965e-05 | 0.0735 | 1.0546 | 0.60215 | 23586.9946 | 1047.6088 | Stratified Wavy | Stratified | 63.4011 | 815.0445 | 1.1401e-06 | 1.4657e-05 | 0.077788 | 392.1569
Barnea et al. (1982) | FLOW PATTERN TRANSITION FOR DOWNWARD INCLINED TWO PHASE FLOW; HORIZONTAL TO VERTICAL | 11 | Gas-Liquid | Water | Air | 0.0255 | plexiglass | 10 | -50 | 15 | 101325 | 999 | 1.2257 | 0.001139 | 1.7965e-05 | 0.0735 | 0.64943 | 0.63485 | 14524.8581 | 1104.5109 | Stratified Wavy | Stratified | 63.4011 | 815.0445 | 1.1401e-06 | 1.4657e-05 | 0.077788 | 392.1569
Barnea et al. (1982) | FLOW PATTERN TRANSITION FOR DOWNWARD INCLINED TWO PHASE FLOW; HORIZONTAL TO VERTICAL | 11 | Gas-Liquid | Water | Air | 0.0255 | plexiglass | 10 | -50 | 15 | 101325 | 999 | 1.2257 | 0.001139 | 1.7965e-05 | 0.0735 | 0.24895 | 0.64003 | 5567.9553 | 1113.5224 | Stratified Wavy | Stratified | 63.4011 | 815.0445 | 1.1401e-06 | 1.4657e-05 | 0.077788 | 392.1569
Barnea et al. (1982) | FLOW PATTERN TRANSITION FOR DOWNWARD INCLINED TWO PHASE FLOW; HORIZONTAL TO VERTICAL | 11 | Gas-Liquid | Water | Air | 0.0255 | plexiglass | 10 | -50 | 15 | 101325 | 999 | 1.2257 | 0.001139 | 1.7965e-05 | 0.0735 | 0.10365 | 0.6262 | 2318.1176 | 1089.4622 | Stratified Wavy | Stratified | 63.4011 | 815.0445 | 1.1401e-06 | 1.4657e-05 | 0.077788 | 392.1569
Barnea et al. (1982) | FLOW PATTERN TRANSITION FOR DOWNWARD INCLINED TWO PHASE FLOW; HORIZONTAL TO VERTICAL | 11 | Gas-Liquid | Water | Air | 0.0255 | plexiglass | 10 | -50 | 15 | 101325 | 999 | 1.2257 | 0.001139 | 1.7965e-05 | 0.0735 | 0.010182 | 0.6263 | 227.732 | 1089.6262 | Stratified Wavy | Stratified | 63.4011 | 815.0445 | 1.1401e-06 | 1.4657e-05 | 0.077788 | 392.1569
Barnea et al. (1982) | FLOW PATTERN TRANSITION FOR DOWNWARD INCLINED TWO PHASE FLOW; HORIZONTAL TO VERTICAL | 11 | Gas-Liquid | Water | Air | 0.0255 | plexiglass | 10 | -50 | 15 | 101325 | 999 | 1.2257 | 0.001139 | 1.7965e-05 | 0.0735 | 0.0039952 | 0.60712 | 89.3543 | 1056.262 | Stratified Wavy | Stratified | 63.4011 | 815.0445 | 1.1401e-06 | 1.4657e-05 | 0.077788 | 392.1569
Barnea et al. (1982) | FLOW PATTERN TRANSITION FOR DOWNWARD INCLINED TWO PHASE FLOW; HORIZONTAL TO VERTICAL | 11 | Gas-Liquid | Water | Air | 0.0255 | plexiglass | 10 | -50 | 15 | 101325 | 999 | 1.2257 | 0.001139 | 1.7965e-05 | 0.0735 | 0.0041309 | 1.5638 | 92.3897 | 2720.6061 | Stratified Wavy | Stratified | 63.4011 | 815.0445 | 1.1401e-06 | 1.4657e-05 | 0.077788 | 392.1569
Barnea et al. (1982) | FLOW PATTERN TRANSITION FOR DOWNWARD INCLINED TWO PHASE FLOW; HORIZONTAL TO VERTICAL | 11 | Gas-Liquid | Water | Air | 0.0255 | plexiglass | 10 | -50 | 15 | 101325 | 999 | 1.2257 | 0.001139 | 1.7965e-05 | 0.0735 | 0.010039 | 1.5826 | 224.5335 | 2753.4168 | Stratified Wavy | Stratified | 63.4011 | 815.0445 | 1.1401e-06 | 1.4657e-05 | 0.077788 | 392.1569
Barnea et al. (1982) | FLOW PATTERN TRANSITION FOR DOWNWARD INCLINED TWO PHASE FLOW; HORIZONTAL TO VERTICAL | 11 | Gas-Liquid | Water | Air | 0.0255 | plexiglass | 10 | -50 | 15 | 101325 | 999 | 1.2257 | 0.001139 | 1.7965e-05 | 0.0735 | 0.10716 | 1.5972 | 2396.6235 | 2778.8765 | Stratified Wavy | Stratified | 63.4011 | 815.0445 | 1.1401e-06 | 1.4657e-05 | 0.077788 | 392.1569
Barnea et al. (1982) | FLOW PATTERN TRANSITION FOR DOWNWARD INCLINED TWO PHASE FLOW; HORIZONTAL TO VERTICAL | 11 | Gas-Liquid | Water | Air | 0.0255 | plexiglass | 10 | -50 | 15 | 101325 | 999 | 1.2257 | 0.001139 | 1.7965e-05 | 0.0735 | 0.2542 | 1.5399 | 5685.357 | 2679.0331 | Stratified Wavy | Stratified | 63.4011 | 815.0445 | 1.1401e-06 | 1.4657e-05 | 0.077788 | 392.1569
Barnea et al. (1982) | FLOW PATTERN TRANSITION FOR DOWNWARD INCLINED TWO PHASE FLOW; HORIZONTAL TO VERTICAL | 11 | Gas-Liquid | Water | Air | 0.0255 | plexiglass | 10 | -50 | 15 | 101325 | 999 | 1.2257 | 0.001139 | 1.7965e-05 | 0.0735 | 0.64773 | 1.5578 | 14487.0229 | 2710.2547 | Stratified Wavy | Stratified | 63.4011 | 815.0445 | 1.1401e-06 | 1.4657e-05 | 0.077788 | 392.1569
Barnea et al. (1982) | FLOW PATTERN TRANSITION FOR DOWNWARD INCLINED TWO PHASE FLOW; HORIZONTAL TO VERTICAL | 11 | Gas-Liquid | Water | Air | 0.0255 | plexiglass | 10 | -50 | 15 | 101325 | 999 | 1.2257 | 0.001139 | 1.7965e-05 | 0.0735 | 1.0775 | 1.536 | 24098.8328 | 2672.3897 | Stratified Wavy | Stratified | 63.4011 | 815.0445 | 1.1401e-06 | 1.4657e-05 | 0.077788 | 392.1569
Barnea et al. (1982) | FLOW PATTERN TRANSITION FOR DOWNWARD INCLINED TWO PHASE FLOW; HORIZONTAL TO VERTICAL | 11 | Gas-Liquid | Water | Air | 0.0255 | plexiglass | 10 | -50 | 15 | 101325 | 999 | 1.2257 | 0.001139 | 1.7965e-05 | 0.0735 | 1.67 | 1.5605 | 37350.6298 | 2714.9488 | Stratified Wavy | Stratified | 63.4011 | 815.0445 | 1.1401e-06 | 1.4657e-05 | 0.077788 | 392.1569
Barnea et al. (1982) | FLOW PATTERN TRANSITION FOR DOWNWARD INCLINED TWO PHASE FLOW; HORIZONTAL TO VERTICAL | 11 | Gas-Liquid | Water | Air | 0.0255 | plexiglass | 10 | -50 | 15 | 101325 | 999 | 1.2257 | 0.001139 | 1.7965e-05 | 0.0735 | 1.0879 | 3.9187 | 24332.037 | 6817.7961 | Stratified Wavy | Stratified | 63.4011 | 815.0445 | 1.1401e-06 | 1.4657e-05 | 0.077788 | 392.1569
Barnea et al. (1982) | FLOW PATTERN TRANSITION FOR DOWNWARD INCLINED TWO PHASE FLOW; HORIZONTAL TO VERTICAL | 11 | Gas-Liquid | Water | Air | 0.0255 | plexiglass | 10 | -50 | 15 | 101325 | 999 | 1.2257 | 0.001139 | 1.7965e-05 | 0.0735 | 0.67765 | 3.9731 | 15155.9941 | 6912.3166 | Stratified Wavy | Stratified | 63.4011 | 815.0445 | 1.1401e-06 | 1.4657e-05 | 0.077788 | 392.1569
Barnea et al. (1982) | FLOW PATTERN TRANSITION FOR DOWNWARD INCLINED TWO PHASE FLOW; HORIZONTAL TO VERTICAL | 11 | Gas-Liquid | Water | Air | 0.0255 | plexiglass | 10 | -50 | 15 | 101325 | 999 | 1.2257 | 0.001139 | 1.7965e-05 | 0.0735 | 0.25974 | 3.9666 | 5809.3121 | 6901.0576 | Stratified Wavy | Stratified | 63.4011 | 815.0445 | 1.1401e-06 | 1.4657e-05 | 0.077788 | 392.1569
Barnea et al. (1982) | FLOW PATTERN TRANSITION FOR DOWNWARD INCLINED TWO PHASE FLOW; HORIZONTAL TO VERTICAL | 11 | Gas-Liquid | Water | Air | 0.0255 | plexiglass | 10 | -50 | 15 | 101325 | 999 | 1.2257 | 0.001139 | 1.7965e-05 | 0.0735 | 0.10564 | 3.997 | 2362.7254 | 6953.8732 | Stratified Wavy | Stratified | 63.4011 | 815.0445 | 1.1401e-06 | 1.4657e-05 | 0.077788 | 392.1569
Barnea et al. (1982) | FLOW PATTERN TRANSITION FOR DOWNWARD INCLINED TWO PHASE FLOW; HORIZONTAL TO VERTICAL | 11 | Gas-Liquid | Water | Air | 0.0255 | plexiglass | 10 | -50 | 15 | 101325 | 999 | 1.2257 | 0.001139 | 1.7965e-05 | 0.0735 | 0.010133 | 3.9211 | 226.6381 | 6821.901 | Stratified Wavy | Stratified | 63.4011 | 815.0445 | 1.1401e-06 | 1.4657e-05 | 0.077788 | 392.1569
Barnea et al. (1982) | FLOW PATTERN TRANSITION FOR DOWNWARD INCLINED TWO PHASE FLOW; HORIZONTAL TO VERTICAL | 11 | Gas-Liquid | Water | Air | 0.0255 | plexiglass | 10 | -50 | 15 | 101325 | 999 | 1.2257 | 0.001139 | 1.7965e-05 | 0.0735 | 0.0041201 | 3.8371 | 92.149 | 6675.8377 | Stratified Wavy | Stratified | 63.4011 | 815.0445 | 1.1401e-06 | 1.4657e-05 | 0.077788 | 392.1569
Barnea et al. (1982) | FLOW PATTERN TRANSITION FOR DOWNWARD INCLINED TWO PHASE FLOW; HORIZONTAL TO VERTICAL | 11 | Gas-Liquid | Water | Air | 0.0255 | plexiglass | 10 | -50 | 15 | 101325 | 999 | 1.2257 | 0.001139 | 1.7965e-05 | 0.0735 | 0.0040626 | 9.7913 | 90.8639 | 17034.8033 | Stratified Wavy | Stratified | 63.4011 | 815.0445 | 1.1401e-06 | 1.4657e-05 | 0.077788 | 392.1569
Barnea et al. (1982) | FLOW PATTERN TRANSITION FOR DOWNWARD INCLINED TWO PHASE FLOW; HORIZONTAL TO VERTICAL | 11 | Gas-Liquid | Water | Air | 0.0255 | plexiglass | 10 | -50 | 15 | 101325 | 999 | 1.2257 | 0.001139 | 1.7965e-05 | 0.0735 | 0.010106 | 9.5282 | 226.025 | 16577.1018 | Stratified Wavy | Stratified | 63.4011 | 815.0445 | 1.1401e-06 | 1.4657e-05 | 0.077788 | 392.1569
Barnea et al. (1982) | FLOW PATTERN TRANSITION FOR DOWNWARD INCLINED TWO PHASE FLOW; HORIZONTAL TO VERTICAL | 11 | Gas-Liquid | Water | Air | 0.0255 | plexiglass | 10 | -50 | 15 | 101325 | 999 | 1.2257 | 0.001139 | 1.7965e-05 | 0.0735 | 0.060399 | 9.7584 | 1350.8675 | 16977.6516 | Stratified Wavy | Stratified | 63.4011 | 815.0445 | 1.1401e-06 | 1.4657e-05 | 0.077788 | 392.1569
Barnea et al. (1982) | FLOW PATTERN TRANSITION FOR DOWNWARD INCLINED TWO PHASE FLOW; HORIZONTAL TO VERTICAL | 11 | Gas-Liquid | Water | Air | 0.0255 | plexiglass | 10 | -50 | 15 | 101325 | 999 | 1.2257 | 0.001139 | 1.7965e-05 | 0.0735 | 0.10538 | 9.9039 | 2356.8073 | 17230.7346 | Stratified Wavy | Stratified | 63.4011 | 815.0445 | 1.1401e-06 | 1.4657e-05 | 0.077788 | 392.1569
Barnea et al. (1982) | FLOW PATTERN TRANSITION FOR DOWNWARD INCLINED TWO PHASE FLOW; HORIZONTAL TO VERTICAL | 11 | Gas-Liquid | Water | Air | 0.0255 | plexiglass | 10 | -50 | 15 | 101325 | 999 | 1.2257 | 0.001139 | 1.7965e-05 | 0.0735 | 0.18596 | 9.6659 | 4159.1259 | 16816.6206 | Stratified Wavy | Stratified | 63.4011 | 815.0445 | 1.1401e-06 | 1.4657e-05 | 0.077788 | 392.1569
Barnea et al. (1982) | FLOW PATTERN TRANSITION FOR DOWNWARD INCLINED TWO PHASE FLOW; HORIZONTAL TO VERTICAL | 11 | Gas-Liquid | Water | Air | 0.0255 | plexiglass | 10 | -50 | 15 | 101325 | 999 | 1.2257 | 0.001139 | 1.7965e-05 | 0.0735 | 0.68092 | 6.346 | 15229.1498 | 11040.6776 | Stratified Wavy | Stratified | 63.4011 | 815.0445 | 1.1401e-06 | 1.4657e-05 | 0.077788 | 392.1569
Barnea et al. (1982) | FLOW PATTERN TRANSITION FOR DOWNWARD INCLINED TWO PHASE FLOW; HORIZONTAL TO VERTICAL | 11 | Gas-Liquid | Water | Air | 0.0255 | plexiglass | 10 | -50 | 15 | 101325 | 999 | 1.2257 | 0.001139 | 1.7965e-05 | 0.0735 | 0.039616 | 15.0443 | 886.0452 | 26174.0226 | Stratified Wavy | Stratified | 63.4011 | 815.0445 | 1.1401e-06 | 1.4657e-05 | 0.077788 | 392.1569
Barnea et al. (1982) | FLOW PATTERN TRANSITION FOR DOWNWARD INCLINED TWO PHASE FLOW; HORIZONTAL TO VERTICAL | 11 | Gas-Liquid | Water | Air | 0.0255 | plexiglass | 10 | -50 | 15 | 101325 | 999 | 1.2257 | 0.001139 | 1.7965e-05 | 0.0735 | 0.02497 | 15.2514 | 558.4737 | 26534.2317 | Stratified Wavy | Stratified | 63.4011 | 815.0445 | 1.1401e-06 | 1.4657e-05 | 0.077788 | 392.1569
Barnea et al. (1982) | FLOW PATTERN TRANSITION FOR DOWNWARD INCLINED TWO PHASE FLOW; HORIZONTAL TO VERTICAL | 11 | Gas-Liquid | Water | Air | 0.0255 | plexiglass | 10 | -50 | 15 | 101325 | 999 | 1.2257 | 0.001139 | 1.7965e-05 | 0.0735 | 0.016705 | 16.0685 | 373.6187 | 27955.8305 | Stratified Wavy | Stratified | 63.4011 | 815.0445 | 1.1401e-06 | 1.4657e-05 | 0.077788 | 392.1569
Barnea et al. (1982) | FLOW PATTERN TRANSITION FOR DOWNWARD INCLINED TWO PHASE FLOW; HORIZONTAL TO VERTICAL | 11 | Gas-Liquid | Water | Air | 0.0255 | plexiglass | 10 | -50 | 15 | 101325 | 999 | 1.2257 | 0.001139 | 1.7965e-05 | 0.0735 | 0.0104 | 15.5157 | 232.6038 | 26994.0106 | Stratified Wavy | Stratified | 63.4011 | 815.0445 | 1.1401e-06 | 1.4657e-05 | 0.077788 | 392.1569
Barnea et al. (1982) | FLOW PATTERN TRANSITION FOR DOWNWARD INCLINED TWO PHASE FLOW; HORIZONTAL TO VERTICAL | 11 | Gas-Liquid | Water | Air | 0.0255 | plexiglass | 10 | -50 | 15 | 101325 | 999 | 1.2257 | 0.001139 | 1.7965e-05 | 0.0735 | 0.0042298 | 15.6344 | 94.6031 | 27200.6028 | Stratified Wavy | Stratified | 63.4011 | 815.0445 | 1.1401e-06 | 1.4657e-05 | 0.077788 | 392.1569
Barnea et al. (1982) | FLOW PATTERN TRANSITION FOR DOWNWARD INCLINED TWO PHASE FLOW; HORIZONTAL TO VERTICAL | 11 | Gas-Liquid | Water | Air | 0.0255 | plexiglass | 10 | -50 | 15 | 101325 | 999 | 1.2257 | 0.001139 | 1.7965e-05 | 0.0735 | 0.0041994 | 24.4919 | 93.9222 | 42610.8666 | Stratified Wavy | Stratified | 63.4011 | 815.0445 | 1.1401e-06 | 1.4657e-05 | 0.077788 | 392.1569
Barnea et al. (1982) | FLOW PATTERN TRANSITION FOR DOWNWARD INCLINED TWO PHASE FLOW; HORIZONTAL TO VERTICAL | 11 | Gas-Liquid | Water | Air | 0.0255 | plexiglass | 10 | -50 | 15 | 101325 | 999 | 1.2257 | 0.001139 | 1.7965e-05 | 0.0735 | 1.5386 | 0.017049 | 34411.4881 | 29.6619 | Slug | Intermittent | 63.4011 | 815.0445 | 1.1401e-06 | 1.4657e-05 | 0.077788 | 392.1569
Barnea et al. (1982) | FLOW PATTERN TRANSITION FOR DOWNWARD INCLINED TWO PHASE FLOW; HORIZONTAL TO VERTICAL | 11 | Gas-Liquid | Water | Air | 0.0255 | plexiglass | 10 | -50 | 15 | 101325 | 999 | 1.2257 | 0.001139 | 1.7965e-05 | 0.0735 | 1.6275 | 0.040214 | 36399.9792 | 69.9638 | Slug | Intermittent | 63.4011 | 815.0445 | 1.1401e-06 | 1.4657e-05 | 0.077788 | 392.1569
Barnea et al. (1982) | FLOW PATTERN TRANSITION FOR DOWNWARD INCLINED TWO PHASE FLOW; HORIZONTAL TO VERTICAL | 11 | Gas-Liquid | Water | Air | 0.0255 | plexiglass | 10 | -50 | 15 | 101325 | 999 | 1.2257 | 0.001139 | 1.7965e-05 | 0.0735 | 1.7013 | 0.094862 | 38050.2818 | 165.0409 | Slug | Intermittent | 63.4011 | 815.0445 | 1.1401e-06 | 1.4657e-05 | 0.077788 | 392.1569
Barnea et al. (1982) | FLOW PATTERN TRANSITION FOR DOWNWARD INCLINED TWO PHASE FLOW; HORIZONTAL TO VERTICAL | 11 | Gas-Liquid | Water | Air | 0.0255 | plexiglass | 10 | -50 | 15 | 101325 | 999 | 1.2257 | 0.001139 | 1.7965e-05 | 0.0735 | 1.6003 | 0.24693 | 35791.6592 | 429.6068 | Slug | Intermittent | 63.4011 | 815.0445 | 1.1401e-06 | 1.4657e-05 | 0.077788 | 392.1569
Barnea et al. (1982) | FLOW PATTERN TRANSITION FOR DOWNWARD INCLINED TWO PHASE FLOW; HORIZONTAL TO VERTICAL | 11 | Gas-Liquid | Water | Air | 0.0255 | plexiglass | 10 | -50 | 15 | 101325 | 999 | 1.2257 | 0.001139 | 1.7965e-05 | 0.0735 | 2.5576 | 1.5701 | 57202.5439 | 2731.682 | Slug | Intermittent | 63.4011 | 815.0445 | 1.1401e-06 | 1.4657e-05 | 0.077788 | 392.1569
Barnea et al. (1982) | FLOW PATTERN TRANSITION FOR DOWNWARD INCLINED TWO PHASE FLOW; HORIZONTAL TO VERTICAL | 11 | Gas-Liquid | Water | Air | 0.0255 | plexiglass | 10 | -50 | 15 | 101325 | 999 | 1.2257 | 0.001139 | 1.7965e-05 | 0.0735 | 2.4169 | 0.64019 | 54055.936 | 1113.8017 | Slug | Intermittent | 63.4011 | 815.0445 | 1.1401e-06 | 1.4657e-05 | 0.077788 | 392.1569
Barnea et al. (1982) | FLOW PATTERN TRANSITION FOR DOWNWARD INCLINED TWO PHASE FLOW; HORIZONTAL TO VERTICAL | 11 | Gas-Liquid | Water | Air | 0.0255 | plexiglass | 10 | -50 | 15 | 101325 | 999 | 1.2257 | 0.001139 | 1.7965e-05 | 0.0735 | 2.632 | 2.5568 | 58867.4994 | 4448.2476 | Slug | Intermittent | 63.4011 | 815.0445 | 1.1401e-06 | 1.4657e-05 | 0.077788 | 392.1569
Barnea et al. (1982) | FLOW PATTERN TRANSITION FOR DOWNWARD INCLINED TWO PHASE FLOW; HORIZONTAL TO VERTICAL | 11 | Gas-Liquid | Water | Air | 0.0255 | plexiglass | 10 | -50 | 15 | 101325 | 999 | 1.2257 | 0.001139 | 1.7965e-05 | 0.0735 | 2.6128 | 3.9664 | 58437.9774 | 6900.7115 | Slug | Intermittent | 63.4011 | 815.0445 | 1.1401e-06 | 1.4657e-05 | 0.077788 | 392.1569
Barnea et al. (1982) | FLOW PATTERN TRANSITION FOR DOWNWARD INCLINED TWO PHASE FLOW; HORIZONTAL TO VERTICAL | 11 | Gas-Liquid | Water | Air | 0.0255 | plexiglass | 10 | -50 | 15 | 101325 | 999 | 1.2257 | 0.001139 | 1.7965e-05 | 0.0735 | 2.5935 | 6.0935 | 58005.77 | 10601.367 | Slug | Intermittent | 63.4011 | 815.0445 | 1.1401e-06 | 1.4657e-05 | 0.077788 | 392.1569
Barnea et al. (1982) | FLOW PATTERN TRANSITION FOR DOWNWARD INCLINED TWO PHASE FLOW; HORIZONTAL TO VERTICAL | 11 | Gas-Liquid | Water | Air | 0.0255 | plexiglass | 10 | -50 | 15 | 101325 | 999 | 1.2257 | 0.001139 | 1.7965e-05 | 0.0735 | 2.7641 | 9.4473 | 61821.0569 | 16436.3501 | Slug | Intermittent | 63.4011 | 815.0445 | 1.1401e-06 | 1.4657e-05 | 0.077788 | 392.1569
Barnea et al. (1982) | FLOW PATTERN TRANSITION FOR DOWNWARD INCLINED TWO PHASE FLOW; HORIZONTAL TO VERTICAL | 11 | Gas-Liquid | Water | Air | 0.0255 | plexiglass | 10 | -50 | 15 | 101325 | 999 | 1.2257 | 0.001139 | 1.7965e-05 | 0.0735 | 1.694 | 6.236 | 37886.4998 | 10849.3602 | Slug | Intermittent | 63.4011 | 815.0445 | 1.1401e-06 | 1.4657e-05 | 0.077788 | 392.1569
Barnea et al. (1982) | FLOW PATTERN TRANSITION FOR DOWNWARD INCLINED TWO PHASE FLOW; HORIZONTAL TO VERTICAL | 11 | Gas-Liquid | Water | Air | 0.0255 | plexiglass | 10 | -50 | 15 | 101325 | 999 | 1.2257 | 0.001139 | 1.7965e-05 | 0.0735 | 1.7427 | 9.8618 | 38977.5042 | 17157.4279 | Slug | Intermittent | 63.4011 | 815.0445 | 1.1401e-06 | 1.4657e-05 | 0.077788 | 392.1569
Barnea et al. (1982) | FLOW PATTERN TRANSITION FOR DOWNWARD INCLINED TWO PHASE FLOW; HORIZONTAL TO VERTICAL | 11 | Gas-Liquid | Water | Air | 0.0255 | plexiglass | 10 | -50 | 15 | 101325 | 999 | 1.2257 | 0.001139 | 1.7965e-05 | 0.0735 | 1.7515 | 16.0621 | 39173.5015 | 27944.6149 | Slug | Intermittent | 63.4011 | 815.0445 | 1.1401e-06 | 1.4657e-05 | 0.077788 | 392.1569
Barnea et al. (1982) | FLOW PATTERN TRANSITION FOR DOWNWARD INCLINED TWO PHASE FLOW; HORIZONTAL TO VERTICAL | 11 | Gas-Liquid | Water | Air | 0.0255 | plexiglass | 10 | -50 | 15 | 101325 | 999 | 1.2257 | 0.001139 | 1.7965e-05 | 0.0735 | 1.7179 | 24.4386 | 38422.3483 | 42517.9951 | Slug | Intermittent | 63.4011 | 815.0445 | 1.1401e-06 | 1.4657e-05 | 0.077788 | 392.1569
Barnea et al. (1982) | FLOW PATTERN TRANSITION FOR DOWNWARD INCLINED TWO PHASE FLOW; HORIZONTAL TO VERTICAL | 11 | Gas-Liquid | Water | Air | 0.0255 | plexiglass | 10 | -50 | 15 | 101325 | 999 | 1.2257 | 0.001139 | 1.7965e-05 | 0.0735 | 1.7257 | 37.9085 | 38596.1898 | 65952.9353 | Slug | Intermittent | 63.4011 | 815.0445 | 1.1401e-06 | 1.4657e-05 | 0.077788 | 392.1569
Barnea et al. (1982) | FLOW PATTERN TRANSITION FOR DOWNWARD INCLINED TWO PHASE FLOW; HORIZONTAL TO VERTICAL | 11 | Gas-Liquid | Water | Air | 0.0255 | plexiglass | 10 | -50 | 15 | 101325 | 999 | 1.2257 | 0.001139 | 1.7965e-05 | 0.0735 | 1.254 | 39.1403 | 28045.9238 | 68095.9374 | Slug | Intermittent | 63.4011 | 815.0445 | 1.1401e-06 | 1.4657e-05 | 0.077788 | 392.1569
Barnea et al. (1982) | FLOW PATTERN TRANSITION FOR DOWNWARD INCLINED TWO PHASE FLOW; HORIZONTAL TO VERTICAL | 11 | Gas-Liquid | Water | Air | 0.0255 | plexiglass | 10 | -50 | 15 | 101325 | 999 | 1.2257 | 0.001139 | 1.7965e-05 | 0.0735 | 1.2192 | 25.4851 | 27269.1066 | 44338.7969 | Slug | Intermittent | 63.4011 | 815.0445 | 1.1401e-06 | 1.4657e-05 | 0.077788 | 392.1569
Barnea et al. (1982) | FLOW PATTERN TRANSITION FOR DOWNWARD INCLINED TWO PHASE FLOW; HORIZONTAL TO VERTICAL | 11 | Gas-Liquid | Water | Air | 0.0255 | plexiglass | 10 | -50 | 15 | 101325 | 999 | 1.2257 | 0.001139 | 1.7965e-05 | 0.0735 | 1.257 | 15.6426 | 28113.529 | 27214.9322 | Slug | Intermittent | 63.4011 | 815.0445 | 1.1401e-06 | 1.4657e-05 | 0.077788 | 392.1569
Barnea et al. (1982) | FLOW PATTERN TRANSITION FOR DOWNWARD INCLINED TWO PHASE FLOW; HORIZONTAL TO VERTICAL | 11 | Gas-Liquid | Water | Air | 0.0255 | plexiglass | 10 | -50 | 15 | 101325 | 999 | 1.2257 | 0.001139 | 1.7965e-05 | 0.0735 | 1.2362 | 9.7945 | 27649.2398 | 17040.3581 | Slug | Intermittent | 63.4011 | 815.0445 | 1.1401e-06 | 1.4657e-05 | 0.077788 | 392.1569
Barnea et al. (1982) | FLOW PATTERN TRANSITION FOR DOWNWARD INCLINED TWO PHASE FLOW; HORIZONTAL TO VERTICAL | 11 | Gas-Liquid | Water | Air | 0.0255 | plexiglass | 10 | -50 | 15 | 101325 | 999 | 1.2257 | 0.001139 | 1.7965e-05 | 0.0735 | 1.2557 | 4.4868 | 28085.3404 | 7806.1711 | Slug | Intermittent | 63.4011 | 815.0445 | 1.1401e-06 | 1.4657e-05 | 0.077788 | 392.1569
Barnea et al. (1982) | FLOW PATTERN TRANSITION FOR DOWNWARD INCLINED TWO PHASE FLOW; HORIZONTAL TO VERTICAL | 11 | Gas-Liquid | Water | Air | 0.0255 | plexiglass | 10 | -50 | 15 | 101325 | 999 | 1.2257 | 0.001139 | 1.7965e-05 | 0.0735 | 1.0307 | 6.4483 | 23051.3146 | 11218.7562 | Annular | Annular | 63.4011 | 815.0445 | 1.1401e-06 | 1.4657e-05 | 0.077788 | 392.1569
Barnea et al. (1982) | FLOW PATTERN TRANSITION FOR DOWNWARD INCLINED TWO PHASE FLOW; HORIZONTAL TO VERTICAL | 11 | Gas-Liquid | Water | Air | 0.0255 | plexiglass | 10 | -50 | 15 | 101325 | 999 | 1.2257 | 0.001139 | 1.7965e-05 | 0.0735 | 1.0109 | 9.8112 | 22609.305 | 17069.4434 | Annular | Annular | 63.4011 | 815.0445 | 1.1401e-06 | 1.4657e-05 | 0.077788 | 392.1569
Barnea et al. (1982) | FLOW PATTERN TRANSITION FOR DOWNWARD INCLINED TWO PHASE FLOW; HORIZONTAL TO VERTICAL | 11 | Gas-Liquid | Water | Air | 0.0255 | plexiglass | 10 | -50 | 15 | 101325 | 999 | 1.2257 | 0.001139 | 1.7965e-05 | 0.0735 | 1.028 | 15.823 | 22991.2693 | 27528.644 | Annular | Annular | 63.4011 | 815.0445 | 1.1401e-06 | 1.4657e-05 | 0.077788 | 392.1569
Barnea et al. (1982) | FLOW PATTERN TRANSITION FOR DOWNWARD INCLINED TWO PHASE FLOW; HORIZONTAL TO VERTICAL | 11 | Gas-Liquid | Water | Air | 0.0255 | plexiglass | 10 | -50 | 15 | 101325 | 999 | 1.2257 | 0.001139 | 1.7965e-05 | 0.0735 | 0.98536 | 25.7815 | 22038.2727 | 44854.3983 | Annular | Annular | 63.4011 | 815.0445 | 1.1401e-06 | 1.4657e-05 | 0.077788 | 392.1569
Barnea et al. (1982) | FLOW PATTERN TRANSITION FOR DOWNWARD INCLINED TWO PHASE FLOW; HORIZONTAL TO VERTICAL | 11 | Gas-Liquid | Water | Air | 0.0255 | plexiglass | 10 | -50 | 15 | 101325 | 999 | 1.2257 | 0.001139 | 1.7965e-05 | 0.0735 | 1.0136 | 40.3756 | 22670.6269 | 70245.122 | Annular | Annular | 63.4011 | 815.0445 | 1.1401e-06 | 1.4657e-05 | 0.077788 | 392.1569
Barnea et al. (1982) | FLOW PATTERN TRANSITION FOR DOWNWARD INCLINED TWO PHASE FLOW; HORIZONTAL TO VERTICAL | 11 | Gas-Liquid | Water | Air | 0.0255 | plexiglass | 10 | -50 | 15 | 101325 | 999 | 1.2257 | 0.001139 | 1.7965e-05 | 0.0735 | 0.702 | 38.9513 | 15700.7397 | 67767.1281 | Annular | Annular | 63.4011 | 815.0445 | 1.1401e-06 | 1.4657e-05 | 0.077788 | 392.1569
Barnea et al. (1982) | FLOW PATTERN TRANSITION FOR DOWNWARD INCLINED TWO PHASE FLOW; HORIZONTAL TO VERTICAL | 11 | Gas-Liquid | Water | Air | 0.0255 | plexiglass | 10 | -50 | 15 | 101325 | 999 | 1.2257 | 0.001139 | 1.7965e-05 | 0.0735 | 0.69055 | 24.8695 | 15444.5436 | 43267.7566 | Annular | Annular | 63.4011 | 815.0445 | 1.1401e-06 | 1.4657e-05 | 0.077788 | 392.1569
Barnea et al. (1982) | FLOW PATTERN TRANSITION FOR DOWNWARD INCLINED TWO PHASE FLOW; HORIZONTAL TO VERTICAL | 11 | Gas-Liquid | Water | Air | 0.0255 | plexiglass | 10 | -50 | 15 | 101325 | 999 | 1.2257 | 0.001139 | 1.7965e-05 | 0.0735 | 0.67942 | 16.1915 | 15195.5764 | 28169.7837 | Annular | Annular | 63.4011 | 815.0445 | 1.1401e-06 | 1.4657e-05 | 0.077788 | 392.1569
Barnea et al. (1982) | FLOW PATTERN TRANSITION FOR DOWNWARD INCLINED TWO PHASE FLOW; HORIZONTAL TO VERTICAL | 11 | Gas-Liquid | Water | Air | 0.0255 | plexiglass | 10 | -50 | 15 | 101325 | 999 | 1.2257 | 0.001139 | 1.7965e-05 | 0.0735 | 0.66046 | 10.3389 | 14771.7246 | 17987.565 | Annular | Annular | 63.4011 | 815.0445 | 1.1401e-06 | 1.4657e-05 | 0.077788 | 392.1569
Barnea et al. (1982) | FLOW PATTERN TRANSITION FOR DOWNWARD INCLINED TWO PHASE FLOW; HORIZONTAL TO VERTICAL | 11 | Gas-Liquid | Water | Air | 0.0255 | plexiglass | 10 | -50 | 15 | 101325 | 999 | 1.2257 | 0.001139 | 1.7965e-05 | 0.0735 | 0.44163 | 10.3742 | 9877.3225 | 18049.0216 | Annular | Annular | 63.4011 | 815.0445 | 1.1401e-06 | 1.4657e-05 | 0.077788 | 392.1569
Barnea et al. (1982) | FLOW PATTERN TRANSITION FOR DOWNWARD INCLINED TWO PHASE FLOW; HORIZONTAL TO VERTICAL | 11 | Gas-Liquid | Water | Air | 0.0255 | plexiglass | 10 | -50 | 15 | 101325 | 999 | 1.2257 | 0.001139 | 1.7965e-05 | 0.0735 | 0.45435 | 16.4061 | 10161.7564 | 28543.1382 | Annular | Annular | 63.4011 | 815.0445 | 1.1401e-06 | 1.4657e-05 | 0.077788 | 392.1569
Barnea et al. (1982) | FLOW PATTERN TRANSITION FOR DOWNWARD INCLINED TWO PHASE FLOW; HORIZONTAL TO VERTICAL | 11 | Gas-Liquid | Water | Air | 0.0255 | plexiglass | 10 | -50 | 15 | 101325 | 999 | 1.2257 | 0.001139 | 1.7965e-05 | 0.0735 | 0.44057 | 25.958 | 9853.5703 | 45161.4223 | Annular | Annular | 63.4011 | 815.0445 | 1.1401e-06 | 1.4657e-05 | 0.077788 | 392.1569
Barnea et al. (1982) | FLOW PATTERN TRANSITION FOR DOWNWARD INCLINED TWO PHASE FLOW; HORIZONTAL TO VERTICAL | 11 | Gas-Liquid | Water | Air | 0.0255 | plexiglass | 10 | -50 | 15 | 101325 | 999 | 1.2257 | 0.001139 | 1.7965e-05 | 0.0735 | 0.45316 | 40.2573 | 10135.2865 | 70039.3049 | Annular | Annular | 63.4011 | 815.0445 | 1.1401e-06 | 1.4657e-05 | 0.077788 | 392.1569
Barnea et al. (1982) | FLOW PATTERN TRANSITION FOR DOWNWARD INCLINED TWO PHASE FLOW; HORIZONTAL TO VERTICAL | 11 | Gas-Liquid | Water | Air | 0.0255 | plexiglass | 10 | -50 | 15 | 101325 | 999 | 1.2257 | 0.001139 | 1.7965e-05 | 0.0735 | 0.27561 | 40.0348 | 6164.1468 | 69652.1834 | Annular | Annular | 63.4011 | 815.0445 | 1.1401e-06 | 1.4657e-05 | 0.077788 | 392.1569
Barnea et al. (1982) | FLOW PATTERN TRANSITION FOR DOWNWARD INCLINED TWO PHASE FLOW; HORIZONTAL TO VERTICAL | 11 | Gas-Liquid | Water | Air | 0.0255 | plexiglass | 10 | -50 | 15 | 101325 | 999 | 1.2257 | 0.001139 | 1.7965e-05 | 0.0735 | 0.26792 | 25.5639 | 5992.2096 | 44475.7826 | Annular | Annular | 63.4011 | 815.0445 | 1.1401e-06 | 1.4657e-05 | 0.077788 | 392.1569
Barnea et al. (1982) | FLOW PATTERN TRANSITION FOR DOWNWARD INCLINED TWO PHASE FLOW; HORIZONTAL TO VERTICAL | 11 | Gas-Liquid | Water | Air | 0.0255 | plexiglass | 10 | -50 | 15 | 101325 | 999 | 1.2257 | 0.001139 | 1.7965e-05 | 0.0735 | 0.27624 | 15.8448 | 6178.3858 | 27566.6422 | Annular | Annular | 63.4011 | 815.0445 | 1.1401e-06 | 1.4657e-05 | 0.077788 | 392.1569
Barnea et al. (1982) | FLOW PATTERN TRANSITION FOR DOWNWARD INCLINED TWO PHASE FLOW; HORIZONTAL TO VERTICAL | 11 | Gas-Liquid | Water | Air | 0.0255 | plexiglass | 10 | -50 | 15 | 101325 | 999 | 1.2257 | 0.001139 | 1.7965e-05 | 0.0735 | 0.17399 | 15.0025 | 3891.4992 | 26101.2605 | Annular | Annular | 63.4011 | 815.0445 | 1.1401e-06 | 1.4657e-05 | 0.077788 | 392.1569
Barnea et al. (1982) | FLOW PATTERN TRANSITION FOR DOWNWARD INCLINED TWO PHASE FLOW; HORIZONTAL TO VERTICAL | 11 | Gas-Liquid | Water | Air | 0.0255 | plexiglass | 10 | -50 | 15 | 101325 | 999 | 1.2257 | 0.001139 | 1.7965e-05 | 0.0735 | 0.17704 | 25.6538 | 3959.6253 | 44632.2164 | Annular | Annular | 63.4011 | 815.0445 | 1.1401e-06 | 1.4657e-05 | 0.077788 | 392.1569
Barnea et al. (1982) | FLOW PATTERN TRANSITION FOR DOWNWARD INCLINED TWO PHASE FLOW; HORIZONTAL TO VERTICAL | 11 | Gas-Liquid | Water | Air | 0.0255 | plexiglass | 10 | -50 | 15 | 101325 | 999 | 1.2257 | 0.001139 | 1.7965e-05 | 0.0735 | 0.10585 | 15.3627 | 2367.4706 | 26727.9189 | Annular | Annular | 63.4011 | 815.0445 | 1.1401e-06 | 1.4657e-05 | 0.077788 | 392.1569
Barnea et al. (1982) | FLOW PATTERN TRANSITION FOR DOWNWARD INCLINED TWO PHASE FLOW; HORIZONTAL TO VERTICAL | 11 | Gas-Liquid | Water | Air | 0.0255 | plexiglass | 10 | -50 | 15 | 101325 | 999 | 1.2257 | 0.001139 | 1.7965e-05 | 0.0735 | 0.11025 | 25.5069 | 2465.8856 | 44376.6206 | Annular | Annular | 63.4011 | 815.0445 | 1.1401e-06 | 1.4657e-05 | 0.077788 | 392.1569
Barnea et al. (1982) | FLOW PATTERN TRANSITION FOR DOWNWARD INCLINED TWO PHASE FLOW; HORIZONTAL TO VERTICAL | 11 | Gas-Liquid | Water | Air | 0.0255 | plexiglass | 10 | -50 | 15 | 101325 | 999 | 1.2257 | 0.001139 | 1.7965e-05 | 0.0735 | 0.1108 | 41.1402 | 2478.0366 | 71575.3127 | Annular | Annular | 63.4011 | 815.0445 | 1.1401e-06 | 1.4657e-05 | 0.077788 | 392.1569
Barnea et al. (1982) | FLOW PATTERN TRANSITION FOR DOWNWARD INCLINED TWO PHASE FLOW; HORIZONTAL TO VERTICAL | 11 | Gas-Liquid | Water | Air | 0.0255 | plexiglass | 10 | -50 | 15 | 101325 | 999 | 1.2257 | 0.001139 | 1.7965e-05 | 0.0735 | 0.068654 | 25.1146 | 1535.4942 | 43694.1284 | Annular | Annular | 63.4011 | 815.0445 | 1.1401e-06 | 1.4657e-05 | 0.077788 | 392.1569
Barnea et al. (1982) | FLOW PATTERN TRANSITION FOR DOWNWARD INCLINED TWO PHASE FLOW; HORIZONTAL TO VERTICAL | 11 | Gas-Liquid | Water | Air | 0.0255 | plexiglass | 10 | -50 | 15 | 101325 | 999 | 1.2257 | 0.001139 | 1.7965e-05 | 0.0735 | 0.066712 | 15.4229 | 1492.0656 | 26832.6935 | Annular | Annular | 63.4011 | 815.0445 | 1.1401e-06 | 1.4657e-05 | 0.077788 | 392.1569
Barnea et al. (1982) | FLOW PATTERN TRANSITION FOR DOWNWARD INCLINED TWO PHASE FLOW; HORIZONTAL TO VERTICAL | 11 | Gas-Liquid | Water | Air | 0.0255 | plexiglass | 10 | -50 | 15 | 101325 | 999 | 1.2257 | 0.001139 | 1.7965e-05 | 0.0735 | 0.039831 | 25.4781 | 890.858 | 44326.5667 | Annular | Annular | 63.4011 | 815.0445 | 1.1401e-06 | 1.4657e-05 | 0.077788 | 392.1569
Barnea et al. (1982) | FLOW PATTERN TRANSITION FOR DOWNWARD INCLINED TWO PHASE FLOW; HORIZONTAL TO VERTICAL | 11 | Gas-Liquid | Water | Air | 0.0255 | plexiglass | 10 | -50 | 15 | 101325 | 999 | 1.2257 | 0.001139 | 1.7965e-05 | 0.0735 | 0.025702 | 25.3246 | 574.8442 | 44059.4596 | Annular | Annular | 63.4011 | 815.0445 | 1.1401e-06 | 1.4657e-05 | 0.077788 | 392.1569
Barnea et al. (1982) | FLOW PATTERN TRANSITION FOR DOWNWARD INCLINED TWO PHASE FLOW; HORIZONTAL TO VERTICAL | 11 | Gas-Liquid | Water | Air | 0.0255 | plexiglass | 10 | -50 | 15 | 101325 | 999 | 1.2257 | 0.001139 | 1.7965e-05 | 0.0735 | 0.016009 | 25.6757 | 358.0602 | 44670.2904 | Annular | Annular | 63.4011 | 815.0445 | 1.1401e-06 | 1.4657e-05 | 0.077788 | 392.1569
Barnea et al. (1982) | FLOW PATTERN TRANSITION FOR DOWNWARD INCLINED TWO PHASE FLOW; HORIZONTAL TO VERTICAL | 11 | Gas-Liquid | Water | Air | 0.0255 | plexiglass | 10 | -50 | 15 | 101325 | 999 | 1.2257 | 0.001139 | 1.7965e-05 | 0.0735 | 0.010336 | 26.7967 | 231.1615 | 46620.6626 | Annular | Annular | 63.4011 | 815.0445 | 1.1401e-06 | 1.4657e-05 | 0.077788 | 392.1569
Barnea et al. (1982) | FLOW PATTERN TRANSITION FOR DOWNWARD INCLINED TWO PHASE FLOW; HORIZONTAL TO VERTICAL | 11 | Gas-Liquid | Water | Air | 0.0255 | plexiglass | 10 | -50 | 15 | 101325 | 999 | 1.2257 | 0.001139 | 1.7965e-05 | 0.0735 | 0.010628 | 40.3594 | 237.699 | 70216.9404 | Annular | Annular | 63.4011 | 815.0445 | 1.1401e-06 | 1.4657e-05 | 0.077788 | 392.1569
Barnea et al. (1982) | FLOW PATTERN TRANSITION FOR DOWNWARD INCLINED TWO PHASE FLOW; HORIZONTAL TO VERTICAL | 11 | Gas-Liquid | Water | Air | 0.0255 | plexiglass | 10 | -50 | 15 | 101325 | 999 | 1.2257 | 0.001139 | 1.7965e-05 | 0.0735 | 0.0063595 | 26.131 | 142.235 | 45462.5659 | Annular | Annular | 63.4011 | 815.0445 | 1.1401e-06 | 1.4657e-05 | 0.077788 | 392.1569
Barnea et al. (1982) | FLOW PATTERN TRANSITION FOR DOWNWARD INCLINED TWO PHASE FLOW; HORIZONTAL TO VERTICAL | 11 | Gas-Liquid | Water | Air | 0.0255 | plexiglass | 10 | -50 | 15 | 101325 | 999 | 1.2257 | 0.001139 | 1.7965e-05 | 0.0735 | 0.0065413 | 40.5257 | 146.3015 | 70506.3383 | Annular | Annular | 63.4011 | 815.0445 | 1.1401e-06 | 1.4657e-05 | 0.077788 | 392.1569
Barnea et al. (1982) | FLOW PATTERN TRANSITION FOR DOWNWARD INCLINED TWO PHASE FLOW; HORIZONTAL TO VERTICAL | 11 | Gas-Liquid | Water | Air | 0.0255 | plexiglass | 10 | -50 | 15 | 101325 | 999 | 1.2257 | 0.001139 | 1.7965e-05 | 0.0735 | 0.0041704 | 39.5072 | 93.2744 | 68734.2124 | Annular | Annular | 63.4011 | 815.0445 | 1.1401e-06 | 1.4657e-05 | 0.077788 | 392.1569
Barnea et al. (1982) | FLOW PATTERN TRANSITION FOR DOWNWARD INCLINED TWO PHASE FLOW; HORIZONTAL TO VERTICAL | 11 | Gas-Liquid | Water | Air | 0.0255 | plexiglass | 10 | -50 | 15 | 101325 | 999 | 1.2257 | 0.001139 | 1.7965e-05 | 0.0735 | 2.7146 | 0.016318 | 60714.7643 | 28.3896 | Dispersed Bubble | Dispersed | 63.4011 | 815.0445 | 1.1401e-06 | 1.4657e-05 | 0.077788 | 392.1569
Barnea et al. (1982) | FLOW PATTERN TRANSITION FOR DOWNWARD INCLINED TWO PHASE FLOW; HORIZONTAL TO VERTICAL | 11 | Gas-Liquid | Water | Air | 0.0255 | plexiglass | 10 | -50 | 15 | 101325 | 999 | 1.2257 | 0.001139 | 1.7965e-05 | 0.0735 | 1.9726 | 0.016848 | 44118.3874 | 29.3121 | Dispersed Bubble | Dispersed | 63.4011 | 815.0445 | 1.1401e-06 | 1.4657e-05 | 0.077788 | 392.1569
Barnea et al. (1982) | FLOW PATTERN TRANSITION FOR DOWNWARD INCLINED TWO PHASE FLOW; HORIZONTAL TO VERTICAL | 11 | Gas-Liquid | Water | Air | 0.0255 | plexiglass | 10 | -50 | 15 | 101325 | 999 | 1.2257 | 0.001139 | 1.7965e-05 | 0.0735 | 2.676 | 0.040437 | 59850.005 | 70.3527 | Dispersed Bubble | Dispersed | 63.4011 | 815.0445 | 1.1401e-06 | 1.4657e-05 | 0.077788 | 392.1569
Barnea et al. (1982) | FLOW PATTERN TRANSITION FOR DOWNWARD INCLINED TWO PHASE FLOW; HORIZONTAL TO VERTICAL | 11 | Gas-Liquid | Water | Air | 0.0255 | plexiglass | 10 | -50 | 15 | 101325 | 999 | 1.2257 | 0.001139 | 1.7965e-05 | 0.0735 | 2.6066 | 0.099245 | 58297.4503 | 172.6664 | Dispersed Bubble | Dispersed | 63.4011 | 815.0445 | 1.1401e-06 | 1.4657e-05 | 0.077788 | 392.1569
Barnea et al. (1982) | FLOW PATTERN TRANSITION FOR DOWNWARD INCLINED TWO PHASE FLOW; HORIZONTAL TO VERTICAL | 11 | Gas-Liquid | Water | Air | 0.0255 | plexiglass | 10 | -50 | 15 | 101325 | 999 | 1.2257 | 0.001139 | 1.7965e-05 | 0.0735 | 2.6305 | 0.24114 | 58832.0775 | 419.5343 | Dispersed Bubble | Dispersed | 63.4011 | 815.0445 | 1.1401e-06 | 1.4657e-05 | 0.077788 | 392.1569
Barnea et al. (1982) | FLOW PATTERN TRANSITION FOR DOWNWARD INCLINED TWO PHASE FLOW; HORIZONTAL TO VERTICAL | 11 | Gas-Liquid | Water | Air | 0.0255 | plexiglass | 10 | -50 | 15 | 101325 | 999 | 1.2257 | 0.001139 | 1.7965e-05 | 0.0735 | 4.1164 | 0.62499 | 92065.8497 | 1087.3604 | Dispersed Bubble | Dispersed | 63.4011 | 815.0445 | 1.1401e-06 | 1.4657e-05 | 0.077788 | 392.1569
Barnea et al. (1982) | FLOW PATTERN TRANSITION FOR DOWNWARD INCLINED TWO PHASE FLOW; HORIZONTAL TO VERTICAL | 11 | Gas-Liquid | Water | Air | 0.0255 | plexiglass | 10 | -50 | 15 | 101325 | 999 | 1.2257 | 0.001139 | 1.7965e-05 | 0.0735 | 4.1061 | 1.5487 | 91835.2438 | 2694.3284 | Dispersed Bubble | Dispersed | 63.4011 | 815.0445 | 1.1401e-06 | 1.4657e-05 | 0.077788 | 392.1569
Barnea et al. (1982) | FLOW PATTERN TRANSITION FOR DOWNWARD INCLINED TWO PHASE FLOW; HORIZONTAL TO VERTICAL | 11 | Gas-Liquid | Water | Air | 0.0255 | plexiglass | 10 | -50 | 15 | 101325 | 999 | 1.2257 | 0.001139 | 1.7965e-05 | 0.0735 | 4.175 | 2.4733 | 93377.3519 | 4303.0765 | Dispersed Bubble | Dispersed | 63.4011 | 815.0445 | 1.1401e-06 | 1.4657e-05 | 0.077788 | 392.1569
Barnea et al. (1982) | FLOW PATTERN TRANSITION FOR DOWNWARD INCLINED TWO PHASE FLOW; HORIZONTAL TO VERTICAL | 11 | Gas-Liquid | Water | Air | 0.0255 | plexiglass | 10 | -50 | 15 | 101325 | 999 | 1.2257 | 0.001139 | 1.7965e-05 | 0.0735 | 4.0958 | 3.8373 | 91605.2156 | 6676.1726 | Dispersed Bubble | Dispersed | 63.4011 | 815.0445 | 1.1401e-06 | 1.4657e-05 | 0.077788 | 392.1569
Barnea et al. (1982) | FLOW PATTERN TRANSITION FOR DOWNWARD INCLINED TWO PHASE FLOW; HORIZONTAL TO VERTICAL | 11 | Gas-Liquid | Water | Air | 0.0255 | plexiglass | 10 | -50 | 15 | 101325 | 999 | 1.2257 | 0.001139 | 1.7965e-05 | 0.0735 | 3.9237 | 5.897 | 87755.3093 | 10259.5014 | Dispersed Bubble | Dispersed | 63.4011 | 815.0445 | 1.1401e-06 | 1.4657e-05 | 0.077788 | 392.1569
Barnea et al. (1982) | FLOW PATTERN TRANSITION FOR DOWNWARD INCLINED TWO PHASE FLOW; HORIZONTAL TO VERTICAL | 11 | Gas-Liquid | Water | Air | 0.0255 | plexiglass | 10 | -50 | 15 | 101325 | 999 | 1.2257 | 0.001139 | 1.7965e-05 | 0.0735 | 4.1838 | 9.5997 | 93574.274 | 16701.4573 | Dispersed Bubble | Dispersed | 63.4011 | 815.0445 | 1.1401e-06 | 1.4657e-05 | 0.077788 | 392.1569
Barnea et al. (1982) | FLOW PATTERN TRANSITION FOR DOWNWARD INCLINED TWO PHASE FLOW; HORIZONTAL TO VERTICAL | 12 | Gas-Liquid | Water | Air | 0.051 | plexiglass | 10 | -50 | 15 | 101325 | 999 | 1.2257 | 0.001139 | 1.7965e-05 | 0.0735 | 0.0014695 | 0.015567 | 65.7309 | 54.167 | Stratified Wavy | Stratified | 63.4011 | 815.0445 | 1.1401e-06 | 1.4657e-05 | 0.077788 | 196.0784
Barnea et al. (1982) | FLOW PATTERN TRANSITION FOR DOWNWARD INCLINED TWO PHASE FLOW; HORIZONTAL TO VERTICAL | 12 | Gas-Liquid | Water | Air | 0.051 | plexiglass | 10 | -50 | 15 | 101325 | 999 | 1.2257 | 0.001139 | 1.7965e-05 | 0.0735 | 0.010129 | 0.016141 | 453.0988 | 56.1642 | Stratified Wavy | Stratified | 63.4011 | 815.0445 | 1.1401e-06 | 1.4657e-05 | 0.077788 | 196.0784
Barnea et al. (1982) | FLOW PATTERN TRANSITION FOR DOWNWARD INCLINED TWO PHASE FLOW; HORIZONTAL TO VERTICAL | 12 | Gas-Liquid | Water | Air | 0.051 | plexiglass | 10 | -50 | 15 | 101325 | 999 | 1.2257 | 0.001139 | 1.7965e-05 | 0.0735 | 0.10012 | 0.015757 | 4478.3282 | 54.8261 | Stratified Wavy | Stratified | 63.4011 | 815.0445 | 1.1401e-06 | 1.4657e-05 | 0.077788 | 196.0784
Barnea et al. (1982) | FLOW PATTERN TRANSITION FOR DOWNWARD INCLINED TWO PHASE FLOW; HORIZONTAL TO VERTICAL | 12 | Gas-Liquid | Water | Air | 0.051 | plexiglass | 10 | -50 | 15 | 101325 | 999 | 1.2257 | 0.001139 | 1.7965e-05 | 0.0735 | 0.15575 | 0.015713 | 6966.7794 | 54.6736 | Stratified Wavy | Stratified | 63.4011 | 815.0445 | 1.1401e-06 | 1.4657e-05 | 0.077788 | 196.0784
Barnea et al. (1982) | FLOW PATTERN TRANSITION FOR DOWNWARD INCLINED TWO PHASE FLOW; HORIZONTAL TO VERTICAL | 12 | Gas-Liquid | Water | Air | 0.051 | plexiglass | 10 | -50 | 15 | 101325 | 999 | 1.2257 | 0.001139 | 1.7965e-05 | 0.0735 | 0.25678 | 0.015363 | 11486.2721 | 53.4571 | Stratified Wavy | Stratified | 63.4011 | 815.0445 | 1.1401e-06 | 1.4657e-05 | 0.077788 | 196.0784
Barnea et al. (1982) | FLOW PATTERN TRANSITION FOR DOWNWARD INCLINED TWO PHASE FLOW; HORIZONTAL TO VERTICAL | 12 | Gas-Liquid | Water | Air | 0.051 | plexiglass | 10 | -50 | 15 | 101325 | 999 | 1.2257 | 0.001139 | 1.7965e-05 | 0.0735 | 0.40415 | 0.015468 | 18078.2452 | 53.8227 | Stratified Wavy | Stratified | 63.4011 | 815.0445 | 1.1401e-06 | 1.4657e-05 | 0.077788 | 196.0784
Barnea et al. (1982) | FLOW PATTERN TRANSITION FOR DOWNWARD INCLINED TWO PHASE FLOW; HORIZONTAL TO VERTICAL | 12 | Gas-Liquid | Water | Air | 0.051 | plexiglass | 10 | -50 | 15 | 101325 | 999 | 1.2257 | 0.001139 | 1.7965e-05 | 0.0735 | 0.63609 | 0.015574 | 28453.3525 | 54.1909 | Stratified Wavy | Stratified | 63.4011 | 815.0445 | 1.1401e-06 | 1.4657e-05 | 0.077788 | 196.0784
Barnea et al. (1982) | FLOW PATTERN TRANSITION FOR DOWNWARD INCLINED TWO PHASE FLOW; HORIZONTAL TO VERTICAL | 12 | Gas-Liquid | Water | Air | 0.051 | plexiglass | 10 | -50 | 15 | 101325 | 999 | 1.2257 | 0.001139 | 1.7965e-05 | 0.0735 | 1.0011 | 0.01553 | 44781.6413 | 54.0362 | Stratified Wavy | Stratified | 63.4011 | 815.0445 | 1.1401e-06 | 1.4657e-05 | 0.077788 | 196.0784
Barnea et al. (1982) | FLOW PATTERN TRANSITION FOR DOWNWARD INCLINED TWO PHASE FLOW; HORIZONTAL TO VERTICAL | 12 | Gas-Liquid | Water | Air | 0.051 | plexiglass | 10 | -50 | 15 | 101325 | 999 | 1.2257 | 0.001139 | 1.7965e-05 | 0.0735 | 1.0023 | 0.024234 | 44831.9958 | 84.3255 | Stratified Wavy | Stratified | 63.4011 | 815.0445 | 1.1401e-06 | 1.4657e-05 | 0.077788 | 196.0784
Barnea et al. (1982) | FLOW PATTERN TRANSITION FOR DOWNWARD INCLINED TWO PHASE FLOW; HORIZONTAL TO VERTICAL | 12 | Gas-Liquid | Water | Air | 0.051 | plexiglass | 10 | -50 | 15 | 101325 | 999 | 1.2257 | 0.001139 | 1.7965e-05 | 0.0735 | 1.0151 | 0.037091 | 45405.1739 | 129.0619 | Stratified Wavy | Stratified | 63.4011 | 815.0445 | 1.1401e-06 | 1.4657e-05 | 0.077788 | 196.0784
Barnea et al. (1982) | FLOW PATTERN TRANSITION FOR DOWNWARD INCLINED TWO PHASE FLOW; HORIZONTAL TO VERTICAL | 12 | Gas-Liquid | Water | Air | 0.051 | plexiglass | 10 | -50 | 15 | 101325 | 999 | 1.2257 | 0.001139 | 1.7965e-05 | 0.0735 | 1.0163 | 0.059013 | 45458.4507 | 205.3409 | Stratified Wavy | Stratified | 63.4011 | 815.0445 | 1.1401e-06 | 1.4657e-05 | 0.077788 | 196.0784
Barnea et al. (1982) | FLOW PATTERN TRANSITION FOR DOWNWARD INCLINED TWO PHASE FLOW; HORIZONTAL TO VERTICAL | 12 | Gas-Liquid | Water | Air | 0.051 | plexiglass | 10 | -50 | 15 | 101325 | 999 | 1.2257 | 0.001139 | 1.7965e-05 | 0.0735 | 1.0295 | 0.10046 | 46052.0123 | 349.5686 | Stratified Wavy | Stratified | 63.4011 | 815.0445 | 1.1401e-06 | 1.4657e-05 | 0.077788 | 196.0784
Barnea et al. (1982) | FLOW PATTERN TRANSITION FOR DOWNWARD INCLINED TWO PHASE FLOW; HORIZONTAL TO VERTICAL | 12 | Gas-Liquid | Water | Air | 0.051 | plexiglass | 10 | -50 | 15 | 101325 | 999 | 1.2257 | 0.001139 | 1.7965e-05 | 0.0735 | 1.0427 | 0.15228 | 46639.6489 | 529.8708 | Stratified Wavy | Stratified | 63.4011 | 815.0445 | 1.1401e-06 | 1.4657e-05 | 0.077788 | 196.0784
Barnea et al. (1982) | FLOW PATTERN TRANSITION FOR DOWNWARD INCLINED TWO PHASE FLOW; HORIZONTAL TO VERTICAL | 12 | Gas-Liquid | Water | Air | 0.051 | plexiglass | 10 | -50 | 15 | 101325 | 999 | 1.2257 | 0.001139 | 1.7965e-05 | 0.0735 | 0.99649 | 0.24709 | 44574.2537 | 859.7616 | Stratified Wavy | Stratified | 63.4011 | 815.0445 | 1.1401e-06 | 1.4657e-05 | 0.077788 | 196.0784
Barnea et al. (1982) | FLOW PATTERN TRANSITION FOR DOWNWARD INCLINED TWO PHASE FLOW; HORIZONTAL TO VERTICAL | 12 | Gas-Liquid | Water | Air | 0.051 | plexiglass | 10 | -50 | 15 | 101325 | 999 | 1.2257 | 0.001139 | 1.7965e-05 | 0.0735 | 1.033 | 0.38179 | 46207.536 | 1328.4804 | Stratified Wavy | Stratified | 63.4011 | 815.0445 | 1.1401e-06 | 1.4657e-05 | 0.077788 | 196.0784
Barnea et al. (1982) | FLOW PATTERN TRANSITION FOR DOWNWARD INCLINED TWO PHASE FLOW; HORIZONTAL TO VERTICAL | 12 | Gas-Liquid | Water | Air | 0.051 | plexiglass | 10 | -50 | 15 | 101325 | 999 | 1.2257 | 0.001139 | 1.7965e-05 | 0.0735 | 1.0343 | 0.63141 | 46266.2753 | 2197.0456 | Stratified Wavy | Stratified | 63.4011 | 815.0445 | 1.1401e-06 | 1.4657e-05 | 0.077788 | 196.0784
Barnea et al. (1982) | FLOW PATTERN TRANSITION FOR DOWNWARD INCLINED TWO PHASE FLOW; HORIZONTAL TO VERTICAL | 12 | Gas-Liquid | Water | Air | 0.051 | plexiglass | 10 | -50 | 15 | 101325 | 999 | 1.2257 | 0.001139 | 1.7965e-05 | 0.0735 | 1.0118 | 1.0244 | 45257.8788 | 3564.3753 | Stratified Wavy | Stratified | 63.4011 | 815.0445 | 1.1401e-06 | 1.4657e-05 | 0.077788 | 196.0784
Barnea et al. (1982) | FLOW PATTERN TRANSITION FOR DOWNWARD INCLINED TWO PHASE FLOW; HORIZONTAL TO VERTICAL | 12 | Gas-Liquid | Water | Air | 0.051 | plexiglass | 10 | -50 | 15 | 101325 | 999 | 1.2257 | 0.001139 | 1.7965e-05 | 0.0735 | 1.0367 | 1.5829 | 46373.7804 | 5507.9804 | Stratified Wavy | Stratified | 63.4011 | 815.0445 | 1.1401e-06 | 1.4657e-05 | 0.077788 | 196.0784
Barnea et al. (1982) | FLOW PATTERN TRANSITION FOR DOWNWARD INCLINED TWO PHASE FLOW; HORIZONTAL TO VERTICAL | 12 | Gas-Liquid | Water | Air | 0.051 | plexiglass | 10 | -50 | 15 | 101325 | 999 | 1.2257 | 0.001139 | 1.7965e-05 | 0.0735 | 1.0024 | 2.5683 | 44838.5679 | 8936.5229 | Stratified Wavy | Stratified | 63.4011 | 815.0445 | 1.1401e-06 | 1.4657e-05 | 0.077788 | 196.0784
Barnea et al. (1982) | FLOW PATTERN TRANSITION FOR DOWNWARD INCLINED TWO PHASE FLOW; HORIZONTAL TO VERTICAL | 12 | Gas-Liquid | Water | Air | 0.051 | plexiglass | 10 | -50 | 15 | 101325 | 999 | 1.2257 | 0.001139 | 1.7965e-05 | 0.0735 | 1.0035 | 4.0079 | 44888.9865 | 13945.7799 | Stratified Wavy | Stratified | 63.4011 | 815.0445 | 1.1401e-06 | 1.4657e-05 | 0.077788 | 196.0784
Barnea et al. (1982) | FLOW PATTERN TRANSITION FOR DOWNWARD INCLINED TWO PHASE FLOW; HORIZONTAL TO VERTICAL | 12 | Gas-Liquid | Water | Air | 0.051 | plexiglass | 10 | -50 | 15 | 101325 | 999 | 1.2257 | 0.001139 | 1.7965e-05 | 0.0735 | 1.0165 | 6.4382 | 45468.447 | 22402.1681 | Stratified Wavy | Stratified | 63.4011 | 815.0445 | 1.1401e-06 | 1.4657e-05 | 0.077788 | 196.0784
Barnea et al. (1982) | FLOW PATTERN TRANSITION FOR DOWNWARD INCLINED TWO PHASE FLOW; HORIZONTAL TO VERTICAL | 12 | Gas-Liquid | Water | Air | 0.051 | plexiglass | 10 | -50 | 15 | 101325 | 999 | 1.2257 | 0.001139 | 1.7965e-05 | 0.0735 | 1.0295 | 10.0463 | 46052.0123 | 34956.8633 | Stratified Wavy | Stratified | 63.4011 | 815.0445 | 1.1401e-06 | 1.4657e-05 | 0.077788 | 196.0784
Barnea et al. (1982) | FLOW PATTERN TRANSITION FOR DOWNWARD INCLINED TWO PHASE FLOW; HORIZONTAL TO VERTICAL | 12 | Gas-Liquid | Water | Air | 0.051 | plexiglass | 10 | -50 | 15 | 101325 | 999 | 1.2257 | 0.001139 | 1.7965e-05 | 0.0735 | 1.7559 | 6.605 | 78543.8004 | 22982.5844 | Stratified Wavy | Stratified | 63.4011 | 815.0445 | 1.1401e-06 | 1.4657e-05 | 0.077788 | 196.0784
Barnea et al. (1982) | FLOW PATTERN TRANSITION FOR DOWNWARD INCLINED TWO PHASE FLOW; HORIZONTAL TO VERTICAL | 12 | Gas-Liquid | Water | Air | 0.051 | plexiglass | 10 | -50 | 15 | 101325 | 999 | 1.2257 | 0.001139 | 1.7965e-05 | 0.0735 | 0.6391 | 10.0765 | 28587.8306 | 35062.066 | Stratified Wavy | Stratified | 63.4011 | 815.0445 | 1.1401e-06 | 1.4657e-05 | 0.077788 | 196.0784
Barnea et al. (1982) | FLOW PATTERN TRANSITION FOR DOWNWARD INCLINED TWO PHASE FLOW; HORIZONTAL TO VERTICAL | 12 | Gas-Liquid | Water | Air | 0.051 | plexiglass | 10 | -50 | 15 | 101325 | 999 | 1.2257 | 0.001139 | 1.7965e-05 | 0.0735 | 0.41084 | 10.302 | 18377.4937 | 35846.7912 | Stratified Wavy | Stratified | 63.4011 | 815.0445 | 1.1401e-06 | 1.4657e-05 | 0.077788 | 196.0784
Barnea et al. (1982) | FLOW PATTERN TRANSITION FOR DOWNWARD INCLINED TWO PHASE FLOW; HORIZONTAL TO VERTICAL | 12 | Gas-Liquid | Water | Air | 0.051 | plexiglass | 10 | -50 | 15 | 101325 | 999 | 1.2257 | 0.001139 | 1.7965e-05 | 0.0735 | 0.27668 | 10.4281 | 12376.0614 | 36285.5854 | Stratified Wavy | Stratified | 63.4011 | 815.0445 | 1.1401e-06 | 1.4657e-05 | 0.077788 | 196.0784
Barnea et al. (1982) | FLOW PATTERN TRANSITION FOR DOWNWARD INCLINED TWO PHASE FLOW; HORIZONTAL TO VERTICAL | 12 | Gas-Liquid | Water | Air | 0.051 | plexiglass | 10 | -50 | 15 | 101325 | 999 | 1.2257 | 0.001139 | 1.7965e-05 | 0.0735 | 0.16203 | 10.0662 | 7248.0383 | 35026.1076 | Stratified Wavy | Stratified | 63.4011 | 815.0445 | 1.1401e-06 | 1.4657e-05 | 0.077788 | 196.0784
Barnea et al. (1982) | FLOW PATTERN TRANSITION FOR DOWNWARD INCLINED TWO PHASE FLOW; HORIZONTAL TO VERTICAL | 12 | Gas-Liquid | Water | Air | 0.051 | plexiglass | 10 | -50 | 15 | 101325 | 999 | 1.2257 | 0.001139 | 1.7965e-05 | 0.0735 | 0.10661 | 10.1909 | 4768.8735 | 35460.0534 | Stratified Wavy | Stratified | 63.4011 | 815.0445 | 1.1401e-06 | 1.4657e-05 | 0.077788 | 196.0784
Barnea et al. (1982) | FLOW PATTERN TRANSITION FOR DOWNWARD INCLINED TWO PHASE FLOW; HORIZONTAL TO VERTICAL | 12 | Gas-Liquid | Water | Air | 0.051 | plexiglass | 10 | -50 | 15 | 101325 | 999 | 1.2257 | 0.001139 | 1.7965e-05 | 0.0735 | 0.16033 | 15.2604 | 7171.769 | 53099.8264 | Stratified Wavy | Stratified | 63.4011 | 815.0445 | 1.1401e-06 | 1.4657e-05 | 0.077788 | 196.0784
Barnea et al. (1982) | FLOW PATTERN TRANSITION FOR DOWNWARD INCLINED TWO PHASE FLOW; HORIZONTAL TO VERTICAL | 12 | Gas-Liquid | Water | Air | 0.051 | plexiglass | 10 | -50 | 15 | 101325 | 999 | 1.2257 | 0.001139 | 1.7965e-05 | 0.0735 | 0.2553 | 15.513 | 11419.9578 | 53978.786 | Stratified Wavy | Stratified | 63.4011 | 815.0445 | 1.1401e-06 | 1.4657e-05 | 0.077788 | 196.0784
Barnea et al. (1982) | FLOW PATTERN TRANSITION FOR DOWNWARD INCLINED TWO PHASE FLOW; HORIZONTAL TO VERTICAL | 12 | Gas-Liquid | Water | Air | 0.051 | plexiglass | 10 | -50 | 15 | 101325 | 999 | 1.2257 | 0.001139 | 1.7965e-05 | 0.0735 | 0.10551 | 16.3728 | 4719.3835 | 56970.5343 | Stratified Wavy | Stratified | 63.4011 | 815.0445 | 1.1401e-06 | 1.4657e-05 | 0.077788 | 196.0784
Barnea et al. (1982) | FLOW PATTERN TRANSITION FOR DOWNWARD INCLINED TWO PHASE FLOW; HORIZONTAL TO VERTICAL | 12 | Gas-Liquid | Water | Air | 0.051 | plexiglass | 10 | -50 | 15 | 101325 | 999 | 1.2257 | 0.001139 | 1.7965e-05 | 0.0735 | 0.063249 | 16.4257 | 2829.2191 | 57154.5527 | Stratified Wavy | Stratified | 63.4011 | 815.0445 | 1.1401e-06 | 1.4657e-05 | 0.077788 | 196.0784
Barnea et al. (1982) | FLOW PATTERN TRANSITION FOR DOWNWARD INCLINED TWO PHASE FLOW; HORIZONTAL TO VERTICAL | 12 | Gas-Liquid | Water | Air | 0.051 | plexiglass | 10 | -50 | 15 | 101325 | 999 | 1.2257 | 0.001139 | 1.7965e-05 | 0.0735 | 0.040655 | 16.1559 | 1818.5667 | 56215.6399 | Stratified Wavy | Stratified | 63.4011 | 815.0445 | 1.1401e-06 | 1.4657e-05 | 0.077788 | 196.0784
Barnea et al. (1982) | FLOW PATTERN TRANSITION FOR DOWNWARD INCLINED TWO PHASE FLOW; HORIZONTAL TO VERTICAL | 12 | Gas-Liquid | Water | Air | 0.051 | plexiglass | 10 | -50 | 15 | 101325 | 999 | 1.2257 | 0.001139 | 1.7965e-05 | 0.0735 | 0.026132 | 15.8905 | 1168.9391 | 55292.1511 | Stratified Wavy | Stratified | 63.4011 | 815.0445 | 1.1401e-06 | 1.4657e-05 | 0.077788 | 196.0784
Barnea et al. (1982) | FLOW PATTERN TRANSITION FOR DOWNWARD INCLINED TWO PHASE FLOW; HORIZONTAL TO VERTICAL | 12 | Gas-Liquid | Water | Air | 0.051 | plexiglass | 10 | -50 | 15 | 101325 | 999 | 1.2257 | 0.001139 | 1.7965e-05 | 0.0735 | 0.016035 | 15.9394 | 717.2557 | 55462.6177 | Stratified Wavy | Stratified | 63.4011 | 815.0445 | 1.1401e-06 | 1.4657e-05 | 0.077788 | 196.0784
Barnea et al. (1982) | FLOW PATTERN TRANSITION FOR DOWNWARD INCLINED TWO PHASE FLOW; HORIZONTAL TO VERTICAL | 12 | Gas-Liquid | Water | Air | 0.051 | plexiglass | 10 | -50 | 15 | 101325 | 999 | 1.2257 | 0.001139 | 1.7965e-05 | 0.0735 | 0.010071 | 16.457 | 450.4939 | 57263.5702 | Stratified Wavy | Stratified | 63.4011 | 815.0445 | 1.1401e-06 | 1.4657e-05 | 0.077788 | 196.0784
Barnea et al. (1982) | FLOW PATTERN TRANSITION FOR DOWNWARD INCLINED TWO PHASE FLOW; HORIZONTAL TO VERTICAL | 12 | Gas-Liquid | Water | Air | 0.051 | plexiglass | 10 | -50 | 15 | 101325 | 999 | 1.2257 | 0.001139 | 1.7965e-05 | 0.0735 | 0.010415 | 9.9488 | 465.8954 | 34617.7639 | Stratified Wavy | Stratified | 63.4011 | 815.0445 | 1.1401e-06 | 1.4657e-05 | 0.077788 | 196.0784
Barnea et al. (1982) | FLOW PATTERN TRANSITION FOR DOWNWARD INCLINED TWO PHASE FLOW; HORIZONTAL TO VERTICAL | 12 | Gas-Liquid | Water | Air | 0.051 | plexiglass | 10 | -50 | 15 | 101325 | 999 | 1.2257 | 0.001139 | 1.7965e-05 | 0.0735 | 0.0037952 | 23.6856 | 169.7641 | 82416.0671 | Stratified Wavy | Stratified | 63.4011 | 815.0445 | 1.1401e-06 | 1.4657e-05 | 0.077788 | 196.0784
Barnea et al. (1982) | FLOW PATTERN TRANSITION FOR DOWNWARD INCLINED TWO PHASE FLOW; HORIZONTAL TO VERTICAL | 12 | Gas-Liquid | Water | Air | 0.051 | plexiglass | 10 | -50 | 15 | 101325 | 999 | 1.2257 | 0.001139 | 1.7965e-05 | 0.0735 | 0.0023837 | 24.4547 | 106.6254 | 85092.2375 | Stratified Wavy | Stratified | 63.4011 | 815.0445 | 1.1401e-06 | 1.4657e-05 | 0.077788 | 196.0784
Barnea et al. (1982) | FLOW PATTERN TRANSITION FOR DOWNWARD INCLINED TWO PHASE FLOW; HORIZONTAL TO VERTICAL | 12 | Gas-Liquid | Water | Air | 0.051 | plexiglass | 10 | -50 | 15 | 101325 | 999 | 1.2257 | 0.001139 | 1.7965e-05 | 0.0735 | 0.0014627 | 24.7686 | 65.4265 | 86184.3548 | Stratified Wavy | Stratified | 63.4011 | 815.0445 | 1.1401e-06 | 1.4657e-05 | 0.077788 | 196.0784
Barnea et al. (1982) | FLOW PATTERN TRANSITION FOR DOWNWARD INCLINED TWO PHASE FLOW; HORIZONTAL TO VERTICAL | 12 | Gas-Liquid | Water | Air | 0.051 | plexiglass | 10 | -50 | 15 | 101325 | 999 | 1.2257 | 0.001139 | 1.7965e-05 | 0.0735 | 0.0014439 | 14.9778 | 64.5879 | 52116.6326 | Stratified Wavy | Stratified | 63.4011 | 815.0445 | 1.1401e-06 | 1.4657e-05 | 0.077788 | 196.0784
Barnea et al. (1982) | FLOW PATTERN TRANSITION FOR DOWNWARD INCLINED TWO PHASE FLOW; HORIZONTAL TO VERTICAL | 12 | Gas-Liquid | Water | Air | 0.051 | plexiglass | 10 | -50 | 15 | 101325 | 999 | 1.2257 | 0.001139 | 1.7965e-05 | 0.0735 | 0.0014762 | 9.5965 | 66.0335 | 33391.694 | Stratified Wavy | Stratified | 63.4011 | 815.0445 | 1.1401e-06 | 1.4657e-05 | 0.077788 | 196.0784
Barnea et al. (1982) | FLOW PATTERN TRANSITION FOR DOWNWARD INCLINED TWO PHASE FLOW; HORIZONTAL TO VERTICAL | 12 | Gas-Liquid | Water | Air | 0.051 | plexiglass | 10 | -50 | 15 | 101325 | 999 | 1.2257 | 0.001139 | 1.7965e-05 | 0.0735 | 0.0014508 | 0.99762 | 64.8979 | 3471.304 | Stratified Wavy | Stratified | 63.4011 | 815.0445 | 1.1401e-06 | 1.4657e-05 | 0.077788 | 196.0784
Barnea et al. (1982) | FLOW PATTERN TRANSITION FOR DOWNWARD INCLINED TWO PHASE FLOW; HORIZONTAL TO VERTICAL | 12 | Gas-Liquid | Water | Air | 0.051 | plexiglass | 10 | -50 | 15 | 101325 | 999 | 1.2257 | 0.001139 | 1.7965e-05 | 0.0735 | 0.01 | 1.0048 | 447.3244 | 3496.3269 | Stratified Wavy | Stratified | 63.4011 | 815.0445 | 1.1401e-06 | 1.4657e-05 | 0.077788 | 196.0784
Barnea et al. (1982) | FLOW PATTERN TRANSITION FOR DOWNWARD INCLINED TWO PHASE FLOW; HORIZONTAL TO VERTICAL | 12 | Gas-Liquid | Water | Air | 0.051 | plexiglass | 10 | -50 | 15 | 101325 | 999 | 1.2257 | 0.001139 | 1.7965e-05 | 0.0735 | 0.10975 | 0.99938 | 4909.3121 | 3477.4155 | Stratified Wavy | Stratified | 63.4011 | 815.0445 | 1.1401e-06 | 1.4657e-05 | 0.077788 | 196.0784
Barnea et al. (1982) | FLOW PATTERN TRANSITION FOR DOWNWARD INCLINED TWO PHASE FLOW; HORIZONTAL TO VERTICAL | 12 | Gas-Liquid | Water | Air | 0.051 | plexiglass | 10 | -50 | 15 | 101325 | 999 | 1.2257 | 0.001139 | 1.7965e-05 | 0.0735 | 0.10056 | 0.092545 | 4498.3949 | 322.0197 | Stratified Wavy | Stratified | 63.4011 | 815.0445 | 1.1401e-06 | 1.4657e-05 | 0.077788 | 196.0784
Barnea et al. (1982) | FLOW PATTERN TRANSITION FOR DOWNWARD INCLINED TWO PHASE FLOW; HORIZONTAL TO VERTICAL | 12 | Gas-Liquid | Water | Air | 0.051 | plexiglass | 10 | -50 | 15 | 101325 | 999 | 1.2257 | 0.001139 | 1.7965e-05 | 0.0735 | 0.15285 | 0.092302 | 6837.1147 | 321.1711 | Stratified Wavy | Stratified | 63.4011 | 815.0445 | 1.1401e-06 | 1.4657e-05 | 0.077788 | 196.0784
Barnea et al. (1982) | FLOW PATTERN TRANSITION FOR DOWNWARD INCLINED TWO PHASE FLOW; HORIZONTAL TO VERTICAL | 12 | Gas-Liquid | Water | Air | 0.051 | plexiglass | 10 | -50 | 15 | 101325 | 999 | 1.2257 | 0.001139 | 1.7965e-05 | 0.0735 | 0.25795 | 0.092892 | 11538.5858 | 323.2256 | Stratified Wavy | Stratified | 63.4011 | 815.0445 | 1.1401e-06 | 1.4657e-05 | 0.077788 | 196.0784
Barnea et al. (1982) | FLOW PATTERN TRANSITION FOR DOWNWARD INCLINED TWO PHASE FLOW; HORIZONTAL TO VERTICAL | 12 | Gas-Liquid | Water | Air | 0.051 | plexiglass | 10 | -50 | 15 | 101325 | 999 | 1.2257 | 0.001139 | 1.7965e-05 | 0.0735 | 0.3921 | 0.096303 | 17539.2215 | 335.0937 | Stratified Wavy | Stratified | 63.4011 | 815.0445 | 1.1401e-06 | 1.4657e-05 | 0.077788 | 196.0784
Barnea et al. (1982) | FLOW PATTERN TRANSITION FOR DOWNWARD INCLINED TWO PHASE FLOW; HORIZONTAL TO VERTICAL | 12 | Gas-Liquid | Water | Air | 0.051 | plexiglass | 10 | -50 | 15 | 101325 | 999 | 1.2257 | 0.001139 | 1.7965e-05 | 0.0735 | 0.63167 | 0.09789 | 28255.2364 | 340.6156 | Stratified Wavy | Stratified | 63.4011 | 815.0445 | 1.1401e-06 | 1.4657e-05 | 0.077788 | 196.0784
Barnea et al. (1982) | FLOW PATTERN TRANSITION FOR DOWNWARD INCLINED TWO PHASE FLOW; HORIZONTAL TO VERTICAL | 12 | Gas-Liquid | Water | Air | 0.051 | plexiglass | 10 | -50 | 15 | 101325 | 999 | 1.2257 | 0.001139 | 1.7965e-05 | 0.0735 | 0.010175 | 0.097596 | 455.1624 | 339.5936 | Stratified Wavy | Stratified | 63.4011 | 815.0445 | 1.1401e-06 | 1.4657e-05 | 0.077788 | 196.0784
Barnea et al. (1982) | FLOW PATTERN TRANSITION FOR DOWNWARD INCLINED TWO PHASE FLOW; HORIZONTAL TO VERTICAL | 12 | Gas-Liquid | Water | Air | 0.051 | plexiglass | 10 | -50 | 15 | 101325 | 999 | 1.2257 | 0.001139 | 1.7965e-05 | 0.0735 | 0.001511 | 0.096883 | 67.5889 | 337.1137 | Stratified Wavy | Stratified | 63.4011 | 815.0445 | 1.1401e-06 | 1.4657e-05 | 0.077788 | 196.0784
Barnea et al. (1982) | FLOW PATTERN TRANSITION FOR DOWNWARD INCLINED TWO PHASE FLOW; HORIZONTAL TO VERTICAL | 12 | Gas-Liquid | Water | Air | 0.051 | plexiglass | 10 | -50 | 15 | 101325 | 999 | 1.2257 | 0.001139 | 1.7965e-05 | 0.0735 | 4.2147 | 25.4513 | 188529.4412 | 88559.9812 | Slug | Intermittent | 63.4011 | 815.0445 | 1.1401e-06 | 1.4657e-05 | 0.077788 | 196.0784
Barnea et al. (1982) | FLOW PATTERN TRANSITION FOR DOWNWARD INCLINED TWO PHASE FLOW; HORIZONTAL TO VERTICAL | 12 | Gas-Liquid | Water | Air | 0.051 | plexiglass | 10 | -50 | 15 | 101325 | 999 | 1.2257 | 0.001139 | 1.7965e-05 | 0.0735 | 2.7093 | 25.5223 | 121188.9556 | 88806.9738 | Slug | Intermittent | 63.4011 | 815.0445 | 1.1401e-06 | 1.4657e-05 | 0.077788 | 196.0784
Barnea et al. (1982) | FLOW PATTERN TRANSITION FOR DOWNWARD INCLINED TWO PHASE FLOW; HORIZONTAL TO VERTICAL | 12 | Gas-Liquid | Water | Air | 0.051 | plexiglass | 10 | -50 | 15 | 101325 | 999 | 1.2257 | 0.001139 | 1.7965e-05 | 0.0735 | 2.7062 | 16.3548 | 121052.8383 | 56907.9363 | Slug | Intermittent | 63.4011 | 815.0445 | 1.1401e-06 | 1.4657e-05 | 0.077788 | 196.0784
Barnea et al. (1982) | FLOW PATTERN TRANSITION FOR DOWNWARD INCLINED TWO PHASE FLOW; HORIZONTAL TO VERTICAL | 12 | Gas-Liquid | Water | Air | 0.051 | plexiglass | 10 | -50 | 15 | 101325 | 999 | 1.2257 | 0.001139 | 1.7965e-05 | 0.0735 | 4.0653 | 15.8463 | 181847.7826 | 55138.3709 | Slug | Intermittent | 63.4011 | 815.0445 | 1.1401e-06 | 1.4657e-05 | 0.077788 | 196.0784
Barnea et al. (1982) | FLOW PATTERN TRANSITION FOR DOWNWARD INCLINED TWO PHASE FLOW; HORIZONTAL TO VERTICAL | 12 | Gas-Liquid | Water | Air | 0.051 | plexiglass | 10 | -50 | 15 | 101325 | 999 | 1.2257 | 0.001139 | 1.7965e-05 | 0.0735 | 4.1085 | 10.352 | 183777.1822 | 36020.6125 | Slug | Intermittent | 63.4011 | 815.0445 | 1.1401e-06 | 1.4657e-05 | 0.077788 | 196.0784
Barnea et al. (1982) | FLOW PATTERN TRANSITION FOR DOWNWARD INCLINED TWO PHASE FLOW; HORIZONTAL TO VERTICAL | 12 | Gas-Liquid | Water | Air | 0.051 | plexiglass | 10 | -50 | 15 | 101325 | 999 | 1.2257 | 0.001139 | 1.7965e-05 | 0.0735 | 3.9631 | 6.6351 | 177276.9406 | 23087.2576 | Slug | Intermittent | 63.4011 | 815.0445 | 1.1401e-06 | 1.4657e-05 | 0.077788 | 196.0784
Barnea et al. (1982) | FLOW PATTERN TRANSITION FOR DOWNWARD INCLINED TWO PHASE FLOW; HORIZONTAL TO VERTICAL | 12 | Gas-Liquid | Water | Air | 0.051 | plexiglass | 10 | -50 | 15 | 101325 | 999 | 1.2257 | 0.001139 | 1.7965e-05 | 0.0735 | 2.703 | 10.1804 | 120908.0119 | 35423.6869 | Slug | Intermittent | 63.4011 | 815.0445 | 1.1401e-06 | 1.4657e-05 | 0.077788 | 196.0784
Barnea et al. (1982) | FLOW PATTERN TRANSITION FOR DOWNWARD INCLINED TWO PHASE FLOW; HORIZONTAL TO VERTICAL | 12 | Gas-Liquid | Water | Air | 0.051 | plexiglass | 10 | -50 | 15 | 101325 | 999 | 1.2257 | 0.001139 | 1.7965e-05 | 0.0735 | 2.6687 | 6.4613 | 119372.9644 | 22482.7661 | Slug | Intermittent | 63.4011 | 815.0445 | 1.1401e-06 | 1.4657e-05 | 0.077788 | 196.0784
Barnea et al. (1982) | FLOW PATTERN TRANSITION FOR DOWNWARD INCLINED TWO PHASE FLOW; HORIZONTAL TO VERTICAL | 12 | Gas-Liquid | Water | Air | 0.051 | plexiglass | 10 | -50 | 15 | 101325 | 999 | 1.2257 | 0.001139 | 1.7965e-05 | 0.0735 | 2.6347 | 4.0614 | 117854.5266 | 14132.0157 | Slug | Intermittent | 63.4011 | 815.0445 | 1.1401e-06 | 1.4657e-05 | 0.077788 | 196.0784
Barnea et al. (1982) | FLOW PATTERN TRANSITION FOR DOWNWARD INCLINED TWO PHASE FLOW; HORIZONTAL TO VERTICAL | 12 | Gas-Liquid | Water | Air | 0.051 | plexiglass | 10 | -50 | 15 | 101325 | 999 | 1.2257 | 0.001139 | 1.7965e-05 | 0.0735 | 2.6011 | 2.504 | 116349.7183 | 8712.7499 | Slug | Intermittent | 63.4011 | 815.0445 | 1.1401e-06 | 1.4657e-05 | 0.077788 | 196.0784
Barnea et al. (1982) | FLOW PATTERN TRANSITION FOR DOWNWARD INCLINED TWO PHASE FLOW; HORIZONTAL TO VERTICAL | 12 | Gas-Liquid | Water | Air | 0.051 | plexiglass | 10 | -50 | 15 | 101325 | 999 | 1.2257 | 0.001139 | 1.7965e-05 | 0.0735 | 2.5383 | 1.574 | 113541.6498 | 5476.9837 | Slug | Intermittent | 63.4011 | 815.0445 | 1.1401e-06 | 1.4657e-05 | 0.077788 | 196.0784
Barnea et al. (1982) | FLOW PATTERN TRANSITION FOR DOWNWARD INCLINED TWO PHASE FLOW; HORIZONTAL TO VERTICAL | 12 | Gas-Liquid | Water | Air | 0.051 | plexiglass | 10 | -50 | 15 | 101325 | 999 | 1.2257 | 0.001139 | 1.7965e-05 | 0.0735 | 2.5357 | 1.0484 | 113425.2055 | 3648.1582 | Slug | Intermittent | 63.4011 | 815.0445 | 1.1401e-06 | 1.4657e-05 | 0.077788 | 196.0784
Barnea et al. (1982) | FLOW PATTERN TRANSITION FOR DOWNWARD INCLINED TWO PHASE FLOW; HORIZONTAL TO VERTICAL | 12 | Gas-Liquid | Water | Air | 0.051 | plexiglass | 10 | -50 | 15 | 101325 | 999 | 1.2257 | 0.001139 | 1.7965e-05 | 0.0735 | 2.5031 | 0.62186 | 111966.0102 | 2163.8062 | Slug | Intermittent | 63.4011 | 815.0445 | 1.1401e-06 | 1.4657e-05 | 0.077788 | 196.0784
Barnea et al. (1982) | FLOW PATTERN TRANSITION FOR DOWNWARD INCLINED TWO PHASE FLOW; HORIZONTAL TO VERTICAL | 12 | Gas-Liquid | Water | Air | 0.051 | plexiglass | 10 | -50 | 15 | 101325 | 999 | 1.2257 | 0.001139 | 1.7965e-05 | 0.0735 | 2.5587 | 0.37596 | 114455.1463 | 1308.1899 | Slug | Intermittent | 63.4011 | 815.0445 | 1.1401e-06 | 1.4657e-05 | 0.077788 | 196.0784
Barnea et al. (1982) | FLOW PATTERN TRANSITION FOR DOWNWARD INCLINED TWO PHASE FLOW; HORIZONTAL TO VERTICAL | 12 | Gas-Liquid | Water | Air | 0.051 | plexiglass | 10 | -50 | 15 | 101325 | 999 | 1.2257 | 0.001139 | 1.7965e-05 | 0.0735 | 2.3532 | 0.15004 | 105262.6718 | 522.0839 | Slug | Intermittent | 63.4011 | 815.0445 | 1.1401e-06 | 1.4657e-05 | 0.077788 | 196.0784
Barnea et al. (1982) | FLOW PATTERN TRANSITION FOR DOWNWARD INCLINED TWO PHASE FLOW; HORIZONTAL TO VERTICAL | 12 | Gas-Liquid | Water | Air | 0.051 | plexiglass | 10 | -50 | 15 | 101325 | 999 | 1.2257 | 0.001139 | 1.7965e-05 | 0.0735 | 2.4115 | 0.24335 | 107871.2585 | 846.7541 | Slug | Intermittent | 63.4011 | 815.0445 | 1.1401e-06 | 1.4657e-05 | 0.077788 | 196.0784
Barnea et al. (1982) | FLOW PATTERN TRANSITION FOR DOWNWARD INCLINED TWO PHASE FLOW; HORIZONTAL TO VERTICAL | 12 | Gas-Liquid | Water | Air | 0.051 | plexiglass | 10 | -50 | 15 | 101325 | 999 | 1.2257 | 0.001139 | 1.7965e-05 | 0.0735 | 1.5394 | 0.015338 | 68858.1118 | 53.371 | Annular | Annular | 63.4011 | 815.0445 | 1.1401e-06 | 1.4657e-05 | 0.077788 | 196.0784
Barnea et al. (1982) | FLOW PATTERN TRANSITION FOR DOWNWARD INCLINED TWO PHASE FLOW; HORIZONTAL TO VERTICAL | 12 | Gas-Liquid | Water | Air | 0.051 | plexiglass | 10 | -50 | 15 | 101325 | 999 | 1.2257 | 0.001139 | 1.7965e-05 | 0.0735 | 1.5773 | 0.023702 | 70555.9128 | 82.4735 | Annular | Annular | 63.4011 | 815.0445 | 1.1401e-06 | 1.4657e-05 | 0.077788 | 196.0784
Barnea et al. (1982) | FLOW PATTERN TRANSITION FOR DOWNWARD INCLINED TWO PHASE FLOW; HORIZONTAL TO VERTICAL | 12 | Gas-Liquid | Water | Air | 0.051 | plexiglass | 10 | -50 | 15 | 101325 | 999 | 1.2257 | 0.001139 | 1.7965e-05 | 0.0735 | 1.5608 | 0.036282 | 69815.1758 | 126.2459 | Annular | Annular | 63.4011 | 815.0445 | 1.1401e-06 | 1.4657e-05 | 0.077788 | 196.0784
Barnea et al. (1982) | FLOW PATTERN TRANSITION FOR DOWNWARD INCLINED TWO PHASE FLOW; HORIZONTAL TO VERTICAL | 12 | Gas-Liquid | Water | Air | 0.051 | plexiglass | 10 | -50 | 15 | 101325 | 999 | 1.2257 | 0.001139 | 1.7965e-05 | 0.0735 | 1.5626 | 0.058287 | 69898.802 | 202.8132 | Annular | Annular | 63.4011 | 815.0445 | 1.1401e-06 | 1.4657e-05 | 0.077788 | 196.0784
Barnea et al. (1982) | FLOW PATTERN TRANSITION FOR DOWNWARD INCLINED TWO PHASE FLOW; HORIZONTAL TO VERTICAL | 12 | Gas-Liquid | Water | Air | 0.051 | plexiglass | 10 | -50 | 15 | 101325 | 999 | 1.2257 | 0.001139 | 1.7965e-05 | 0.0735 | 1.6391 | 0.095439 | 73318.3273 | 332.0865 | Annular | Annular | 63.4011 | 815.0445 | 1.1401e-06 | 1.4657e-05 | 0.077788 | 196.0784
Barnea et al. (1982) | FLOW PATTERN TRANSITION FOR DOWNWARD INCLINED TWO PHASE FLOW; HORIZONTAL TO VERTICAL | 12 | Gas-Liquid | Water | Air | 0.051 | plexiglass | 10 | -50 | 15 | 101325 | 999 | 1.2257 | 0.001139 | 1.7965e-05 | 0.0735 | 1.5849 | 0.15787 | 70894.5747 | 549.3265 | Annular | Annular | 63.4011 | 815.0445 | 1.1401e-06 | 1.4657e-05 | 0.077788 | 196.0784
Barnea et al. (1982) | FLOW PATTERN TRANSITION FOR DOWNWARD INCLINED TWO PHASE FLOW; HORIZONTAL TO VERTICAL | 12 | Gas-Liquid | Water | Air | 0.051 | plexiglass | 10 | -50 | 15 | 101325 | 999 | 1.2257 | 0.001139 | 1.7965e-05 | 0.0735 | 1.6053 | 0.24874 | 71806.2261 | 865.515 | Annular | Annular | 63.4011 | 815.0445 | 1.1401e-06 | 1.4657e-05 | 0.077788 | 196.0784
Barnea et al. (1982) | FLOW PATTERN TRANSITION FOR DOWNWARD INCLINED TWO PHASE FLOW; HORIZONTAL TO VERTICAL | 12 | Gas-Liquid | Water | Air | 0.051 | plexiglass | 10 | -50 | 15 | 101325 | 999 | 1.2257 | 0.001139 | 1.7965e-05 | 0.0735 | 1.6071 | 0.39194 | 71888.7246 | 1363.7992 | Annular | Annular | 63.4011 | 815.0445 | 1.1401e-06 | 1.4657e-05 | 0.077788 | 196.0784
Barnea et al. (1982) | FLOW PATTERN TRANSITION FOR DOWNWARD INCLINED TWO PHASE FLOW; HORIZONTAL TO VERTICAL | 12 | Gas-Liquid | Water | Air | 0.051 | plexiglass | 10 | -50 | 15 | 101325 | 999 | 1.2257 | 0.001139 | 1.7965e-05 | 0.0735 | 1.628 | 0.65445 | 72823.8341 | 2277.2156 | Annular | Annular | 63.4011 | 815.0445 | 1.1401e-06 | 1.4657e-05 | 0.077788 | 196.0784
Barnea et al. (1982) | FLOW PATTERN TRANSITION FOR DOWNWARD INCLINED TWO PHASE FLOW; HORIZONTAL TO VERTICAL | 12 | Gas-Liquid | Water | Air | 0.051 | plexiglass | 10 | -50 | 15 | 101325 | 999 | 1.2257 | 0.001139 | 1.7965e-05 | 0.0735 | 1.6878 | 1.041 | 75497.766 | 3622.3142 | Annular | Annular | 63.4011 | 815.0445 | 1.1401e-06 | 1.4657e-05 | 0.077788 | 196.0784
Barnea et al. (1982) | FLOW PATTERN TRANSITION FOR DOWNWARD INCLINED TWO PHASE FLOW; HORIZONTAL TO VERTICAL | 12 | Gas-Liquid | Water | Air | 0.051 | plexiglass | 10 | -50 | 15 | 101325 | 999 | 1.2257 | 0.001139 | 1.7965e-05 | 0.0735 | 1.6897 | 1.6089 | 75580.8127 | 5598.3332 | Annular | Annular | 63.4011 | 815.0445 | 1.1401e-06 | 1.4657e-05 | 0.077788 | 196.0784
Barnea et al. (1982) | FLOW PATTERN TRANSITION FOR DOWNWARD INCLINED TWO PHASE FLOW; HORIZONTAL TO VERTICAL | 12 | Gas-Liquid | Water | Air | 0.051 | plexiglass | 10 | -50 | 15 | 101325 | 999 | 1.2257 | 0.001139 | 1.7965e-05 | 0.0735 | 1.7516 | 2.5102 | 78352.1463 | 8734.4886 | Annular | Annular | 63.4011 | 815.0445 | 1.1401e-06 | 1.4657e-05 | 0.077788 | 196.0784
Barnea et al. (1982) | FLOW PATTERN TRANSITION FOR DOWNWARD INCLINED TWO PHASE FLOW; HORIZONTAL TO VERTICAL | 12 | Gas-Liquid | Water | Air | 0.051 | plexiglass | 10 | -50 | 15 | 101325 | 999 | 1.2257 | 0.001139 | 1.7965e-05 | 0.0735 | 1.8586 | 3.9539 | 83138.4067 | 13757.9644 | Annular | Annular | 63.4011 | 815.0445 | 1.1401e-06 | 1.4657e-05 | 0.077788 | 196.0784
Barnea et al. (1982) | FLOW PATTERN TRANSITION FOR DOWNWARD INCLINED TWO PHASE FLOW; HORIZONTAL TO VERTICAL | 12 | Gas-Liquid | Water | Air | 0.051 | plexiglass | 10 | -50 | 15 | 101325 | 999 | 1.2257 | 0.001139 | 1.7965e-05 | 0.0735 | 1.8205 | 10.7117 | 81431.7357 | 37272.1172 | Annular | Annular | 63.4011 | 815.0445 | 1.1401e-06 | 1.4657e-05 | 0.077788 | 196.0784
Barnea et al. (1982) | FLOW PATTERN TRANSITION FOR DOWNWARD INCLINED TWO PHASE FLOW; HORIZONTAL TO VERTICAL | 12 | Gas-Liquid | Water | Air | 0.051 | plexiglass | 10 | -50 | 15 | 101325 | 999 | 1.2257 | 0.001139 | 1.7965e-05 | 0.0735 | 1.8014 | 16.3968 | 80576.818 | 57054.1055 | Annular | Annular | 63.4011 | 815.0445 | 1.1401e-06 | 1.4657e-05 | 0.077788 | 196.0784
Barnea et al. (1982) | FLOW PATTERN TRANSITION FOR DOWNWARD INCLINED TWO PHASE FLOW; HORIZONTAL TO VERTICAL | 12 | Gas-Liquid | Water | Air | 0.051 | plexiglass | 10 | -50 | 15 | 101325 | 999 | 1.2257 | 0.001139 | 1.7965e-05 | 0.0735 | 1.7824 | 24.8577 | 79728.9279 | 86494.4267 | Annular | Annular | 63.4011 | 815.0445 | 1.1401e-06 | 1.4657e-05 | 0.077788 | 196.0784
Barnea et al. (1982) | FLOW PATTERN TRANSITION FOR DOWNWARD INCLINED TWO PHASE FLOW; HORIZONTAL TO VERTICAL | 12 | Gas-Liquid | Water | Air | 0.051 | plexiglass | 10 | -50 | 15 | 101325 | 999 | 1.2257 | 0.001139 | 1.7965e-05 | 0.0735 | 1.0686 | 25.4252 | 47798.9613 | 88469.1572 | Annular | Annular | 63.4011 | 815.0445 | 1.1401e-06 | 1.4657e-05 | 0.077788 | 196.0784
Barnea et al. (1982) | FLOW PATTERN TRANSITION FOR DOWNWARD INCLINED TWO PHASE FLOW; HORIZONTAL TO VERTICAL | 12 | Gas-Liquid | Water | Air | 0.051 | plexiglass | 10 | -50 | 15 | 101325 | 999 | 1.2257 | 0.001139 | 1.7965e-05 | 0.0735 | 1.0428 | 16.1381 | 46646.4861 | 56153.8713 | Annular | Annular | 63.4011 | 815.0445 | 1.1401e-06 | 1.4657e-05 | 0.077788 | 196.0784
Barnea et al. (1982) | FLOW PATTERN TRANSITION FOR DOWNWARD INCLINED TWO PHASE FLOW; HORIZONTAL TO VERTICAL | 12 | Gas-Liquid | Water | Air | 0.051 | plexiglass | 10 | -50 | 15 | 101325 | 999 | 1.2257 | 0.001139 | 1.7965e-05 | 0.0735 | 0.67035 | 16.3404 | 29985.6458 | 56857.9074 | Annular | Annular | 63.4011 | 815.0445 | 1.1401e-06 | 1.4657e-05 | 0.077788 | 196.0784
Barnea et al. (1982) | FLOW PATTERN TRANSITION FOR DOWNWARD INCLINED TWO PHASE FLOW; HORIZONTAL TO VERTICAL | 12 | Gas-Liquid | Water | Air | 0.051 | plexiglass | 10 | -50 | 15 | 101325 | 999 | 1.2257 | 0.001139 | 1.7965e-05 | 0.0735 | 0.69498 | 26.245 | 31087.4126 | 91321.7986 | Annular | Annular | 63.4011 | 815.0445 | 1.1401e-06 | 1.4657e-05 | 0.077788 | 196.0784
Barnea et al. (1982) | FLOW PATTERN TRANSITION FOR DOWNWARD INCLINED TWO PHASE FLOW; HORIZONTAL TO VERTICAL | 12 | Gas-Liquid | Water | Air | 0.051 | plexiglass | 10 | -50 | 15 | 101325 | 999 | 1.2257 | 0.001139 | 1.7965e-05 | 0.0735 | 0.41614 | 16.5489 | 18614.7241 | 57583.4302 | Annular | Annular | 63.4011 | 815.0445 | 1.1401e-06 | 1.4657e-05 | 0.077788 | 196.0784
Barnea et al. (1982) | FLOW PATTERN TRANSITION FOR DOWNWARD INCLINED TWO PHASE FLOW; HORIZONTAL TO VERTICAL | 12 | Gas-Liquid | Water | Air | 0.051 | plexiglass | 10 | -50 | 15 | 101325 | 999 | 1.2257 | 0.001139 | 1.7965e-05 | 0.0735 | 0.43645 | 25.8177 | 19522.9917 | 89834.7669 | Annular | Annular | 63.4011 | 815.0445 | 1.1401e-06 | 1.4657e-05 | 0.077788 | 196.0784
Barnea et al. (1982) | FLOW PATTERN TRANSITION FOR DOWNWARD INCLINED TWO PHASE FLOW; HORIZONTAL TO VERTICAL | 12 | Gas-Liquid | Water | Air | 0.051 | plexiglass | 10 | -50 | 15 | 101325 | 999 | 1.2257 | 0.001139 | 1.7965e-05 | 0.0735 | 0.25862 | 25.6536 | 11568.2229 | 89263.7648 | Annular | Annular | 63.4011 | 815.0445 | 1.1401e-06 | 1.4657e-05 | 0.077788 | 196.0784
Barnea et al. (1982) | FLOW PATTERN TRANSITION FOR DOWNWARD INCLINED TWO PHASE FLOW; HORIZONTAL TO VERTICAL | 12 | Gas-Liquid | Water | Air | 0.051 | plexiglass | 10 | -50 | 15 | 101325 | 999 | 1.2257 | 0.001139 | 1.7965e-05 | 0.0735 | 0.16242 | 25.7289 | 7265.2349 | 89525.8424 | Annular | Annular | 63.4011 | 815.0445 | 1.1401e-06 | 1.4657e-05 | 0.077788 | 196.0784
Barnea et al. (1982) | FLOW PATTERN TRANSITION FOR DOWNWARD INCLINED TWO PHASE FLOW; HORIZONTAL TO VERTICAL | 12 | Gas-Liquid | Water | Air | 0.051 | plexiglass | 10 | -50 | 15 | 101325 | 999 | 1.2257 | 0.001139 | 1.7965e-05 | 0.0735 | 0.10937 | 25.2988 | 4892.3104 | 88029.3353 | Annular | Annular | 63.4011 | 815.0445 | 1.1401e-06 | 1.4657e-05 | 0.077788 | 196.0784
Barnea et al. (1982) | FLOW PATTERN TRANSITION FOR DOWNWARD INCLINED TWO PHASE FLOW; HORIZONTAL TO VERTICAL | 12 | Gas-Liquid | Water | Air | 0.051 | plexiglass | 10 | -50 | 15 | 101325 | 999 | 1.2257 | 0.001139 | 1.7965e-05 | 0.0735 | 0.064812 | 25.8783 | 2899.1195 | 90045.7082 | Annular | Annular | 63.4011 | 815.0445 | 1.1401e-06 | 1.4657e-05 | 0.077788 | 196.0784
Barnea et al. (1982) | FLOW PATTERN TRANSITION FOR DOWNWARD INCLINED TWO PHASE FLOW; HORIZONTAL TO VERTICAL | 12 | Gas-Liquid | Water | Air | 0.051 | plexiglass | 10 | -50 | 15 | 101325 | 999 | 1.2257 | 0.001139 | 1.7965e-05 | 0.0735 | 0.042148 | 25.6987 | 1885.3405 | 89420.9191 | Annular | Annular | 63.4011 | 815.0445 | 1.1401e-06 | 1.4657e-05 | 0.077788 | 196.0784
Barnea et al. (1982) | FLOW PATTERN TRANSITION FOR DOWNWARD INCLINED TWO PHASE FLOW; HORIZONTAL TO VERTICAL | 12 | Gas-Liquid | Water | Air | 0.051 | plexiglass | 10 | -50 | 15 | 101325 | 999 | 1.2257 | 0.001139 | 1.7965e-05 | 0.0735 | 0.026166 | 26.2797 | 1170.425 | 91442.3553 | Annular | Annular | 63.4011 | 815.0445 | 1.1401e-06 | 1.4657e-05 | 0.077788 | 196.0784
Barnea et al. (1982) | FLOW PATTERN TRANSITION FOR DOWNWARD INCLINED TWO PHASE FLOW; HORIZONTAL TO VERTICAL | 12 | Gas-Liquid | Water | Air | 0.051 | plexiglass | 10 | -50 | 15 | 101325 | 999 | 1.2257 | 0.001139 | 1.7965e-05 | 0.0735 | 0.01587 | 26.3626 | 709.8643 | 91730.9965 | Annular | Annular | 63.4011 | 815.0445 | 1.1401e-06 | 1.4657e-05 | 0.077788 | 196.0784
Barnea et al. (1982) | FLOW PATTERN TRANSITION FOR DOWNWARD INCLINED TWO PHASE FLOW; HORIZONTAL TO VERTICAL | 12 | Gas-Liquid | Water | Air | 0.051 | plexiglass | 10 | -50 | 15 | 101325 | 999 | 1.2257 | 0.001139 | 1.7965e-05 | 0.0735 | 0.01032 | 26.4342 | 461.6466 | 91980.0913 | Annular | Annular | 63.4011 | 815.0445 | 1.1401e-06 | 1.4657e-05 | 0.077788 | 196.0784
Barnea et al. (1982) | FLOW PATTERN TRANSITION FOR DOWNWARD INCLINED TWO PHASE FLOW; HORIZONTAL TO VERTICAL | 12 | Gas-Liquid | Water | Air | 0.051 | plexiglass | 10 | -50 | 15 | 101325 | 999 | 1.2257 | 0.001139 | 1.7965e-05 | 0.0735 | 0.0057032 | 26.2778 | 255.1099 | 91435.6536 | Annular | Annular | 63.4011 | 815.0445 | 1.1401e-06 | 1.4657e-05 | 0.077788 | 196.0784
Barnea et al. (1982) | FLOW PATTERN TRANSITION FOR DOWNWARD INCLINED TWO PHASE FLOW; HORIZONTAL TO VERTICAL | 12 | Gas-Liquid | Water | Air | 0.051 | plexiglass | 10 | -50 | 15 | 101325 | 999 | 1.2257 | 0.001139 | 1.7965e-05 | 0.0735 | 2.659 | 0.015434 | 118942.121 | 53.7045 | Dispersed Bubble | Dispersed | 63.4011 | 815.0445 | 1.1401e-06 | 1.4657e-05 | 0.077788 | 196.0784
Barnea et al. (1982) | FLOW PATTERN TRANSITION FOR DOWNWARD INCLINED TWO PHASE FLOW; HORIZONTAL TO VERTICAL | 12 | Gas-Liquid | Water | Air | 0.051 | plexiglass | 10 | -50 | 15 | 101325 | 999 | 1.2257 | 0.001139 | 1.7965e-05 | 0.0735 | 2.6312 | 0.023855 | 117696.2729 | 83.0071 | Dispersed Bubble | Dispersed | 63.4011 | 815.0445 | 1.1401e-06 | 1.4657e-05 | 0.077788 | 196.0784
Barnea et al. (1982) | FLOW PATTERN TRANSITION FOR DOWNWARD INCLINED TWO PHASE FLOW; HORIZONTAL TO VERTICAL | 12 | Gas-Liquid | Water | Air | 0.051 | plexiglass | 10 | -50 | 15 | 101325 | 999 | 1.2257 | 0.001139 | 1.7965e-05 | 0.0735 | 2.6036 | 0.036517 | 116460.6291 | 127.0627 | Dispersed Bubble | Dispersed | 63.4011 | 815.0445 | 1.1401e-06 | 1.4657e-05 | 0.077788 | 196.0784
Barnea et al. (1982) | FLOW PATTERN TRANSITION FOR DOWNWARD INCLINED TWO PHASE FLOW; HORIZONTAL TO VERTICAL | 12 | Gas-Liquid | Water | Air | 0.051 | plexiglass | 10 | -50 | 15 | 101325 | 999 | 1.2257 | 0.001139 | 1.7965e-05 | 0.0735 | 2.7307 | 0.057523 | 122146.0724 | 200.1551 | Dispersed Bubble | Dispersed | 63.4011 | 815.0445 | 1.1401e-06 | 1.4657e-05 | 0.077788 | 196.0784
Barnea et al. (1982) | FLOW PATTERN TRANSITION FOR DOWNWARD INCLINED TWO PHASE FLOW; HORIZONTAL TO VERTICAL | 12 | Gas-Liquid | Water | Air | 0.051 | plexiglass | 10 | -50 | 15 | 101325 | 999 | 1.2257 | 0.001139 | 1.7965e-05 | 0.0735 | 2.7025 | 0.094222 | 120884.3832 | 327.8543 | Dispersed Bubble | Dispersed | 63.4011 | 815.0445 | 1.1401e-06 | 1.4657e-05 | 0.077788 | 196.0784
Barnea et al. (1982) | FLOW PATTERN TRANSITION FOR DOWNWARD INCLINED TWO PHASE FLOW; HORIZONTAL TO VERTICAL | 12 | Gas-Liquid | Water | Air | 0.051 | plexiglass | 10 | -50 | 15 | 101325 | 999 | 1.2257 | 0.001139 | 1.7965e-05 | 0.0735 | 4.1074 | 0.093069 | 183727.8009 | 323.8421 | Dispersed Bubble | Dispersed | 63.4011 | 815.0445 | 1.1401e-06 | 1.4657e-05 | 0.077788 | 196.0784
Barnea et al. (1982) | FLOW PATTERN TRANSITION FOR DOWNWARD INCLINED TWO PHASE FLOW; HORIZONTAL TO VERTICAL | 12 | Gas-Liquid | Water | Air | 0.051 | plexiglass | 10 | -50 | 15 | 101325 | 999 | 1.2257 | 0.001139 | 1.7965e-05 | 0.0735 | 4.0645 | 0.14666 | 181812.2446 | 510.3182 | Dispersed Bubble | Dispersed | 63.4011 | 815.0445 | 1.1401e-06 | 1.4657e-05 | 0.077788 | 196.0784
Barnea et al. (1982) | FLOW PATTERN TRANSITION FOR DOWNWARD INCLINED TWO PHASE FLOW; HORIZONTAL TO VERTICAL | 12 | Gas-Liquid | Water | Air | 0.051 | plexiglass | 10 | -50 | 15 | 101325 | 999 | 1.2257 | 0.001139 | 1.7965e-05 | 0.0735 | 2.8674 | 0.14557 | 128262.523 | 506.5173 | Dispersed Bubble | Dispersed | 63.4011 | 815.0445 | 1.1401e-06 | 1.4657e-05 | 0.077788 | 196.0784
Barnea et al. (1982) | FLOW PATTERN TRANSITION FOR DOWNWARD INCLINED TWO PHASE FLOW; HORIZONTAL TO VERTICAL | 12 | Gas-Liquid | Water | Air | 0.051 | plexiglass | 10 | -50 | 15 | 101325 | 999 | 1.2257 | 0.001139 | 1.7965e-05 | 0.0735 | 3.9301 | 0.24027 | 175797.6121 | 836.0241 | Dispersed Bubble | Dispersed | 63.4011 | 815.0445 | 1.1401e-06 | 1.4657e-05 | 0.077788 | 196.0784
Barnea et al. (1982) | FLOW PATTERN TRANSITION FOR DOWNWARD INCLINED TWO PHASE FLOW; HORIZONTAL TO VERTICAL | 12 | Gas-Liquid | Water | Air | 0.051 | plexiglass | 10 | -50 | 15 | 101325 | 999 | 1.2257 | 0.001139 | 1.7965e-05 | 0.0735 | 4.2192 | 0.38957 | 188732.2104 | 1355.5281 | Dispersed Bubble | Dispersed | 63.4011 | 815.0445 | 1.1401e-06 | 1.4657e-05 | 0.077788 | 196.0784
Barnea et al. (1982) | FLOW PATTERN TRANSITION FOR DOWNWARD INCLINED TWO PHASE FLOW; HORIZONTAL TO VERTICAL | 12 | Gas-Liquid | Water | Air | 0.051 | plexiglass | 10 | -50 | 15 | 101325 | 999 | 1.2257 | 0.001139 | 1.7965e-05 | 0.0735 | 4.0323 | 0.62602 | 180369.9664 | 2178.2861 | Dispersed Bubble | Dispersed | 63.4011 | 815.0445 | 1.1401e-06 | 1.4657e-05 | 0.077788 | 196.0784
Barnea et al. (1982) | FLOW PATTERN TRANSITION FOR DOWNWARD INCLINED TWO PHASE FLOW; HORIZONTAL TO VERTICAL | 12 | Gas-Liquid | Water | Air | 0.051 | plexiglass | 10 | -50 | 15 | 101325 | 999 | 1.2257 | 0.001139 | 1.7965e-05 | 0.0735 | 3.9903 | 0.9865 | 178489.4191 | 3432.5953 | Dispersed Bubble | Dispersed | 63.4011 | 815.0445 | 1.1401e-06 | 1.4657e-05 | 0.077788 | 196.0784
Barnea et al. (1982) | FLOW PATTERN TRANSITION FOR DOWNWARD INCLINED TWO PHASE FLOW; HORIZONTAL TO VERTICAL | 12 | Gas-Liquid | Water | Air | 0.051 | plexiglass | 10 | -50 | 15 | 101325 | 999 | 1.2257 | 0.001139 | 1.7965e-05 | 0.0735 | 4.1368 | 1.5692 | 185043.1601 | 5460.15 | Dispersed Bubble | Dispersed | 63.4011 | 815.0445 | 1.1401e-06 | 1.4657e-05 | 0.077788 | 196.0784
Barnea et al. (1982) | FLOW PATTERN TRANSITION FOR DOWNWARD INCLINED TWO PHASE FLOW; HORIZONTAL TO VERTICAL | 12 | Gas-Liquid | Water | Air | 0.051 | plexiglass | 10 | -50 | 15 | 101325 | 999 | 1.2257 | 0.001139 | 1.7965e-05 | 0.0735 | 4.3896 | 2.4957 | 196351.6009 | 8684.0613 | Dispersed Bubble | Dispersed | 63.4011 | 815.0445 | 1.1401e-06 | 1.4657e-05 | 0.077788 | 196.0784
Barnea et al. (1982) | FLOW PATTERN TRANSITION FOR DOWNWARD INCLINED TWO PHASE FLOW; HORIZONTAL TO VERTICAL | 12 | Gas-Liquid | Water | Air | 0.051 | plexiglass | 10 | -50 | 15 | 101325 | 999 | 1.2257 | 0.001139 | 1.7965e-05 | 0.0735 | 4.4456 | 3.783 | 198857.1024 | 13163.1686 | Dispersed Bubble | Dispersed | 63.4011 | 815.0445 | 1.1401e-06 | 1.4657e-05 | 0.077788 | 196.0784
Barnea et al. (1982) | FLOW PATTERN TRANSITION FOR DOWNWARD INCLINED TWO PHASE FLOW; HORIZONTAL TO VERTICAL | 12 | Gas-Liquid | Water | Air | 0.051 | plexiglass | 10 | -50 | 15 | 101325 | 999 | 1.2257 | 0.001139 | 1.7965e-05 | 0.0735 | 4.829 | 6.3753 | 216006.603 | 22183.2298 | Dispersed Bubble | Dispersed | 63.4011 | 815.0445 | 1.1401e-06 | 1.4657e-05 | 0.077788 | 196.0784
Barnea et al. (1982) | FLOW PATTERN TRANSITION FOR DOWNWARD INCLINED TWO PHASE FLOW; HORIZONTAL TO VERTICAL | 13 | Gas-Liquid | Water | Air | 0.0255 | plexiglass | 10 | -70 | 15 | 101325 | 999 | 1.2257 | 0.001139 | 1.7965e-05 | 0.0735 | 0.0040797 | 0.016057 | 91.2441 | 27.9351 | Stratified Wavy | Stratified | 63.4011 | 815.0445 | 1.1401e-06 | 1.4657e-05 | 0.077788 | 392.1569
Barnea et al. (1982) | FLOW PATTERN TRANSITION FOR DOWNWARD INCLINED TWO PHASE FLOW; HORIZONTAL TO VERTICAL | 13 | Gas-Liquid | Water | Air | 0.0255 | plexiglass | 10 | -70 | 15 | 101325 | 999 | 1.2257 | 0.001139 | 1.7965e-05 | 0.0735 | 0.0040232 | 0.039949 | 89.9818 | 69.5037 | Stratified Wavy | Stratified | 63.4011 | 815.0445 | 1.1401e-06 | 1.4657e-05 | 0.077788 | 392.1569
Barnea et al. (1982) | FLOW PATTERN TRANSITION FOR DOWNWARD INCLINED TWO PHASE FLOW; HORIZONTAL TO VERTICAL | 13 | Gas-Liquid | Water | Air | 0.0255 | plexiglass | 10 | -70 | 15 | 101325 | 999 | 1.2257 | 0.001139 | 1.7965e-05 | 0.0735 | 0.0040614 | 0.094731 | 90.8361 | 164.8128 | Stratified Wavy | Stratified | 63.4011 | 815.0445 | 1.1401e-06 | 1.4657e-05 | 0.077788 | 392.1569
Barnea et al. (1982) | FLOW PATTERN TRANSITION FOR DOWNWARD INCLINED TWO PHASE FLOW; HORIZONTAL TO VERTICAL | 13 | Gas-Liquid | Water | Air | 0.0255 | plexiglass | 10 | -70 | 15 | 101325 | 999 | 1.2257 | 0.001139 | 1.7965e-05 | 0.0735 | 0.0039586 | 0.24259 | 88.5373 | 422.0566 | Stratified Wavy | Stratified | 63.4011 | 815.0445 | 1.1401e-06 | 1.4657e-05 | 0.077788 | 392.1569
Barnea et al. (1982) | FLOW PATTERN TRANSITION FOR DOWNWARD INCLINED TWO PHASE FLOW; HORIZONTAL TO VERTICAL | 13 | Gas-Liquid | Water | Air | 0.0255 | plexiglass | 10 | -70 | 15 | 101325 | 999 | 1.2257 | 0.001139 | 1.7965e-05 | 0.0735 | 0.0039492 | 0.62117 | 88.3273 | 1080.708 | Stratified Wavy | Stratified | 63.4011 | 815.0445 | 1.1401e-06 | 1.4657e-05 | 0.077788 | 392.1569
Barnea et al. (1982) | FLOW PATTERN TRANSITION FOR DOWNWARD INCLINED TWO PHASE FLOW; HORIZONTAL TO VERTICAL | 13 | Gas-Liquid | Water | Air | 0.0255 | plexiglass | 10 | -70 | 15 | 101325 | 999 | 1.2257 | 0.001139 | 1.7965e-05 | 0.0735 | 0.0038943 | 1.5906 | 87.099 | 2767.3687 | Stratified Wavy | Stratified | 63.4011 | 815.0445 | 1.1401e-06 | 1.4657e-05 | 0.077788 | 392.1569
Barnea et al. (1982) | FLOW PATTERN TRANSITION FOR DOWNWARD INCLINED TWO PHASE FLOW; HORIZONTAL TO VERTICAL | 13 | Gas-Liquid | Water | Air | 0.0255 | plexiglass | 10 | -70 | 15 | 101325 | 999 | 1.2257 | 0.001139 | 1.7965e-05 | 0.0735 | 0.003796 | 3.9578 | 84.9009 | 6885.6765 | Stratified Wavy | Stratified | 63.4011 | 815.0445 | 1.1401e-06 | 1.4657e-05 | 0.077788 | 392.1569
Barnea et al. (1982) | FLOW PATTERN TRANSITION FOR DOWNWARD INCLINED TWO PHASE FLOW; HORIZONTAL TO VERTICAL | 13 | Gas-Liquid | Water | Air | 0.0255 | plexiglass | 10 | -70 | 15 | 101325 | 999 | 1.2257 | 0.001139 | 1.7965e-05 | 0.0735 | 0.0039678 | 9.6576 | 88.7434 | 16802.2141 | Stratified Wavy | Stratified | 63.4011 | 815.0445 | 1.1401e-06 | 1.4657e-05 | 0.077788 | 392.1569
Barnea et al. (1982) | FLOW PATTERN TRANSITION FOR DOWNWARD INCLINED TWO PHASE FLOW; HORIZONTAL TO VERTICAL | 13 | Gas-Liquid | Water | Air | 0.0255 | plexiglass | 10 | -70 | 15 | 101325 | 999 | 1.2257 | 0.001139 | 1.7965e-05 | 0.0735 | 0.0099661 | 3.9419 | 222.8994 | 6858.0392 | Stratified Wavy | Stratified | 63.4011 | 815.0445 | 1.1401e-06 | 1.4657e-05 | 0.077788 | 392.1569
Barnea et al. (1982) | FLOW PATTERN TRANSITION FOR DOWNWARD INCLINED TWO PHASE FLOW; HORIZONTAL TO VERTICAL | 13 | Gas-Liquid | Water | Air | 0.0255 | plexiglass | 10 | -70 | 15 | 101325 | 999 | 1.2257 | 0.001139 | 1.7965e-05 | 0.0735 | 0.0097592 | 1.5998 | 218.2714 | 2783.3721 | Stratified Wavy | Stratified | 63.4011 | 815.0445 | 1.1401e-06 | 1.4657e-05 | 0.077788 | 392.1569
Barnea et al. (1982) | FLOW PATTERN TRANSITION FOR DOWNWARD INCLINED TWO PHASE FLOW; HORIZONTAL TO VERTICAL | 13 | Gas-Liquid | Water | Air | 0.0255 | plexiglass | 10 | -70 | 15 | 101325 | 999 | 1.2257 | 0.001139 | 1.7965e-05 | 0.0735 | 0.010249 | 0.60695 | 229.2249 | 1055.9645 | Stratified Wavy | Stratified | 63.4011 | 815.0445 | 1.1401e-06 | 1.4657e-05 | 0.077788 | 392.1569
Barnea et al. (1982) | FLOW PATTERN TRANSITION FOR DOWNWARD INCLINED TWO PHASE FLOW; HORIZONTAL TO VERTICAL | 13 | Gas-Liquid | Water | Air | 0.0255 | plexiglass | 10 | -70 | 15 | 101325 | 999 | 1.2257 | 0.001139 | 1.7965e-05 | 0.0735 | 0.0099206 | 0.24166 | 221.881 | 420.4441 | Stratified Wavy | Stratified | 63.4011 | 815.0445 | 1.1401e-06 | 1.4657e-05 | 0.077788 | 392.1569
Barnea et al. (1982) | FLOW PATTERN TRANSITION FOR DOWNWARD INCLINED TWO PHASE FLOW; HORIZONTAL TO VERTICAL | 13 | Gas-Liquid | Water | Air | 0.0255 | plexiglass | 10 | -70 | 15 | 101325 | 999 | 1.2257 | 0.001139 | 1.7965e-05 | 0.0735 | 0.010298 | 0.091688 | 230.3216 | 159.5171 | Stratified Wavy | Stratified | 63.4011 | 815.0445 | 1.1401e-06 | 1.4657e-05 | 0.077788 | 392.1569
Barnea et al. (1982) | FLOW PATTERN TRANSITION FOR DOWNWARD INCLINED TWO PHASE FLOW; HORIZONTAL TO VERTICAL | 13 | Gas-Liquid | Water | Air | 0.0255 | plexiglass | 10 | -70 | 15 | 101325 | 999 | 1.2257 | 0.001139 | 1.7965e-05 | 0.0735 | 0.010201 | 0.039415 | 228.1445 | 68.5737 | Stratified Wavy | Stratified | 63.4011 | 815.0445 | 1.1401e-06 | 1.4657e-05 | 0.077788 | 392.1569
Barnea et al. (1982) | FLOW PATTERN TRANSITION FOR DOWNWARD INCLINED TWO PHASE FLOW; HORIZONTAL TO VERTICAL | 13 | Gas-Liquid | Water | Air | 0.0255 | plexiglass | 10 | -70 | 15 | 101325 | 999 | 1.2257 | 0.001139 | 1.7965e-05 | 0.0735 | 0.010106 | 0.015996 | 226.0208 | 27.8297 | Stratified Wavy | Stratified | 63.4011 | 815.0445 | 1.1401e-06 | 1.4657e-05 | 0.077788 | 392.1569
Barnea et al. (1982) | FLOW PATTERN TRANSITION FOR DOWNWARD INCLINED TWO PHASE FLOW; HORIZONTAL TO VERTICAL | 13 | Gas-Liquid | Water | Air | 0.0255 | plexiglass | 10 | -70 | 15 | 101325 | 999 | 1.2257 | 0.001139 | 1.7965e-05 | 0.0735 | 0.10964 | 0.015242 | 2452.195 | 26.5172 | Stratified Wavy | Stratified | 63.4011 | 815.0445 | 1.1401e-06 | 1.4657e-05 | 0.077788 | 392.1569
Barnea et al. (1982) | FLOW PATTERN TRANSITION FOR DOWNWARD INCLINED TWO PHASE FLOW; HORIZONTAL TO VERTICAL | 13 | Gas-Liquid | Water | Air | 0.0255 | plexiglass | 10 | -70 | 15 | 101325 | 999 | 1.2257 | 0.001139 | 1.7965e-05 | 0.0735 | 0.38942 | 0.01606 | 8709.6904 | 27.9405 | Stratified Wavy | Stratified | 63.4011 | 815.0445 | 1.1401e-06 | 1.4657e-05 | 0.077788 | 392.1569
Barnea et al. (1982) | FLOW PATTERN TRANSITION FOR DOWNWARD INCLINED TWO PHASE FLOW; HORIZONTAL TO VERTICAL | 13 | Gas-Liquid | Water | Air | 0.0255 | plexiglass | 10 | -70 | 15 | 101325 | 999 | 1.2257 | 0.001139 | 1.7965e-05 | 0.0735 | 0.60582 | 0.01603 | 13549.5206 | 27.8891 | Stratified Wavy | Stratified | 63.4011 | 815.0445 | 1.1401e-06 | 1.4657e-05 | 0.077788 | 392.1569
Barnea et al. (1982) | FLOW PATTERN TRANSITION FOR DOWNWARD INCLINED TWO PHASE FLOW; HORIZONTAL TO VERTICAL | 13 | Gas-Liquid | Water | Air | 0.0255 | plexiglass | 10 | -70 | 15 | 101325 | 999 | 1.2257 | 0.001139 | 1.7965e-05 | 0.0735 | 0.58379 | 0.037656 | 13056.7713 | 65.514 | Stratified Wavy | Stratified | 63.4011 | 815.0445 | 1.1401e-06 | 1.4657e-05 | 0.077788 | 392.1569
Barnea et al. (1982) | FLOW PATTERN TRANSITION FOR DOWNWARD INCLINED TWO PHASE FLOW; HORIZONTAL TO VERTICAL | 13 | Gas-Liquid | Water | Air | 0.0255 | plexiglass | 10 | -70 | 15 | 101325 | 999 | 1.2257 | 0.001139 | 1.7965e-05 | 0.0735 | 0.40238 | 0.037715 | 8999.4908 | 65.6157 | Stratified Wavy | Stratified | 63.4011 | 815.0445 | 1.1401e-06 | 1.4657e-05 | 0.077788 | 392.1569
Barnea et al. (1982) | FLOW PATTERN TRANSITION FOR DOWNWARD INCLINED TWO PHASE FLOW; HORIZONTAL TO VERTICAL | 13 | Gas-Liquid | Water | Air | 0.0255 | plexiglass | 10 | -70 | 15 | 101325 | 999 | 1.2257 | 0.001139 | 1.7965e-05 | 0.0735 | 0.60314 | 0.092778 | 13489.5793 | 161.4143 | Stratified Wavy | Stratified | 63.4011 | 815.0445 | 1.1401e-06 | 1.4657e-05 | 0.077788 | 392.1569
Barnea et al. (1982) | FLOW PATTERN TRANSITION FOR DOWNWARD INCLINED TWO PHASE FLOW; HORIZONTAL TO VERTICAL | 13 | Gas-Liquid | Water | Air | 0.0255 | plexiglass | 10 | -70 | 15 | 101325 | 999 | 1.2257 | 0.001139 | 1.7965e-05 | 0.0735 | 0.62293 | 0.25895 | 13932.3452 | 450.523 | Stratified Wavy | Stratified | 63.4011 | 815.0445 | 1.1401e-06 | 1.4657e-05 | 0.077788 | 392.1569
Barnea et al. (1982) | FLOW PATTERN TRANSITION FOR DOWNWARD INCLINED TWO PHASE FLOW; HORIZONTAL TO VERTICAL | 13 | Gas-Liquid | Water | Air | 0.0255 | plexiglass | 10 | -70 | 15 | 101325 | 999 | 1.2257 | 0.001139 | 1.7965e-05 | 0.0735 | 0.6288 | 0.63198 | 14063.5914 | 1099.5121 | Stratified Wavy | Stratified | 63.4011 | 815.0445 | 1.1401e-06 | 1.4657e-05 | 0.077788 | 392.1569
Barnea et al. (1982) | FLOW PATTERN TRANSITION FOR DOWNWARD INCLINED TWO PHASE FLOW; HORIZONTAL TO VERTICAL | 13 | Gas-Liquid | Water | Air | 0.0255 | plexiglass | 10 | -70 | 15 | 101325 | 999 | 1.2257 | 0.001139 | 1.7965e-05 | 0.0735 | 0.64285 | 1.0015 | 14377.7954 | 1742.4488 | Stratified Wavy | Stratified | 63.4011 | 815.0445 | 1.1401e-06 | 1.4657e-05 | 0.077788 | 392.1569
Barnea et al. (1982) | FLOW PATTERN TRANSITION FOR DOWNWARD INCLINED TWO PHASE FLOW; HORIZONTAL TO VERTICAL | 13 | Gas-Liquid | Water | Air | 0.0255 | plexiglass | 10 | -70 | 15 | 101325 | 999 | 1.2257 | 0.001139 | 1.7965e-05 | 0.0735 | 0.63473 | 1.5424 | 14196.0739 | 2683.3854 | Stratified Wavy | Stratified | 63.4011 | 815.0445 | 1.1401e-06 | 1.4657e-05 | 0.077788 | 392.1569
Barnea et al. (1982) | FLOW PATTERN TRANSITION FOR DOWNWARD INCLINED TWO PHASE FLOW; HORIZONTAL TO VERTICAL | 13 | Gas-Liquid | Water | Air | 0.0255 | plexiglass | 10 | -70 | 15 | 101325 | 999 | 1.2257 | 0.001139 | 1.7965e-05 | 0.0735 | 0.61859 | 4.1438 | 13835.134 | 7209.3534 | Stratified Wavy | Stratified | 63.4011 | 815.0445 | 1.1401e-06 | 1.4657e-05 | 0.077788 | 392.1569
Barnea et al. (1982) | FLOW PATTERN TRANSITION FOR DOWNWARD INCLINED TWO PHASE FLOW; HORIZONTAL TO VERTICAL | 13 | Gas-Liquid | Water | Air | 0.0255 | plexiglass | 10 | -70 | 15 | 101325 | 999 | 1.2257 | 0.001139 | 1.7965e-05 | 0.0735 | 0.39722 | 6.2714 | 8884.0238 | 10910.9996 | Stratified Wavy | Stratified | 63.4011 | 815.0445 | 1.1401e-06 | 1.4657e-05 | 0.077788 | 392.1569
Barnea et al. (1982) | FLOW PATTERN TRANSITION FOR DOWNWARD INCLINED TWO PHASE FLOW; HORIZONTAL TO VERTICAL | 13 | Gas-Liquid | Water | Air | 0.0255 | plexiglass | 10 | -70 | 15 | 101325 | 999 | 1.2257 | 0.001139 | 1.7965e-05 | 0.0735 | 0.25209 | 9.9584 | 5638.1015 | 17325.5632 | Stratified Wavy | Stratified | 63.4011 | 815.0445 | 1.1401e-06 | 1.4657e-05 | 0.077788 | 392.1569
Barnea et al. (1982) | FLOW PATTERN TRANSITION FOR DOWNWARD INCLINED TWO PHASE FLOW; HORIZONTAL TO VERTICAL | 13 | Gas-Liquid | Water | Air | 0.0255 | plexiglass | 10 | -70 | 15 | 101325 | 999 | 1.2257 | 0.001139 | 1.7965e-05 | 0.0735 | 0.16017 | 9.882 | 3582.3799 | 17192.5924 | Stratified Wavy | Stratified | 63.4011 | 815.0445 | 1.1401e-06 | 1.4657e-05 | 0.077788 | 392.1569
Barnea et al. (1982) | FLOW PATTERN TRANSITION FOR DOWNWARD INCLINED TWO PHASE FLOW; HORIZONTAL TO VERTICAL | 13 | Gas-Liquid | Water | Air | 0.0255 | plexiglass | 10 | -70 | 15 | 101325 | 999 | 1.2257 | 0.001139 | 1.7965e-05 | 0.0735 | 0.10296 | 9.9956 | 2302.7135 | 17390.327 | Stratified Wavy | Stratified | 63.4011 | 815.0445 | 1.1401e-06 | 1.4657e-05 | 0.077788 | 392.1569
Barnea et al. (1982) | FLOW PATTERN TRANSITION FOR DOWNWARD INCLINED TWO PHASE FLOW; HORIZONTAL TO VERTICAL | 13 | Gas-Liquid | Water | Air | 0.0255 | plexiglass | 10 | -70 | 15 | 101325 | 999 | 1.2257 | 0.001139 | 1.7965e-05 | 0.0735 | 0.063843 | 15.4232 | 1427.886 | 26833.2036 | Stratified Wavy | Stratified | 63.4011 | 815.0445 | 1.1401e-06 | 1.4657e-05 | 0.077788 | 392.1569
Barnea et al. (1982) | FLOW PATTERN TRANSITION FOR DOWNWARD INCLINED TWO PHASE FLOW; HORIZONTAL TO VERTICAL | 13 | Gas-Liquid | Water | Air | 0.0255 | plexiglass | 10 | -70 | 15 | 101325 | 999 | 1.2257 | 0.001139 | 1.7965e-05 | 0.0735 | 0.039629 | 15.7533 | 886.3385 | 27407.4576 | Stratified Wavy | Stratified | 63.4011 | 815.0445 | 1.1401e-06 | 1.4657e-05 | 0.077788 | 392.1569
Barnea et al. (1982) | FLOW PATTERN TRANSITION FOR DOWNWARD INCLINED TWO PHASE FLOW; HORIZONTAL TO VERTICAL | 13 | Gas-Liquid | Water | Air | 0.0255 | plexiglass | 10 | -70 | 15 | 101325 | 999 | 1.2257 | 0.001139 | 1.7965e-05 | 0.0735 | 0.0099314 | 15.6931 | 222.1231 | 27302.7426 | Stratified Wavy | Stratified | 63.4011 | 815.0445 | 1.1401e-06 | 1.4657e-05 | 0.077788 | 392.1569
Barnea et al. (1982) | FLOW PATTERN TRANSITION FOR DOWNWARD INCLINED TWO PHASE FLOW; HORIZONTAL TO VERTICAL | 13 | Gas-Liquid | Water | Air | 0.0255 | plexiglass | 10 | -70 | 15 | 101325 | 999 | 1.2257 | 0.001139 | 1.7965e-05 | 0.0735 | 0.0094697 | 24.171 | 211.7961 | 42052.5585 | Stratified Wavy | Stratified | 63.4011 | 815.0445 | 1.1401e-06 | 1.4657e-05 | 0.077788 | 392.1569
Barnea et al. (1982) | FLOW PATTERN TRANSITION FOR DOWNWARD INCLINED TWO PHASE FLOW; HORIZONTAL TO VERTICAL | 13 | Gas-Liquid | Water | Air | 0.0255 | plexiglass | 10 | -70 | 15 | 101325 | 999 | 1.2257 | 0.001139 | 1.7965e-05 | 0.0735 | 0.0062302 | 24.4467 | 139.3437 | 42532.0894 | Stratified Wavy | Stratified | 63.4011 | 815.0445 | 1.1401e-06 | 1.4657e-05 | 0.077788 | 392.1569
Barnea et al. (1982) | FLOW PATTERN TRANSITION FOR DOWNWARD INCLINED TWO PHASE FLOW; HORIZONTAL TO VERTICAL | 13 | Gas-Liquid | Water | Air | 0.0255 | plexiglass | 10 | -70 | 15 | 101325 | 999 | 1.2257 | 0.001139 | 1.7965e-05 | 0.0735 | 0.0039128 | 24.4941 | 87.5115 | 42614.606 | Stratified Wavy | Stratified | 63.4011 | 815.0445 | 1.1401e-06 | 1.4657e-05 | 0.077788 | 392.1569
Barnea et al. (1982) | FLOW PATTERN TRANSITION FOR DOWNWARD INCLINED TWO PHASE FLOW; HORIZONTAL TO VERTICAL | 13 | Gas-Liquid | Water | Air | 0.0255 | plexiglass | 10 | -70 | 15 | 101325 | 999 | 1.2257 | 0.001139 | 1.7965e-05 | 0.0735 | 0.0040091 | 16.0577 | 89.6663 | 27937.0875 | Stratified Wavy | Stratified | 63.4011 | 815.0445 | 1.1401e-06 | 1.4657e-05 | 0.077788 | 392.1569
Barnea et al. (1982) | FLOW PATTERN TRANSITION FOR DOWNWARD INCLINED TWO PHASE FLOW; HORIZONTAL TO VERTICAL | 13 | Gas-Liquid | Water | Air | 0.0255 | plexiglass | 10 | -70 | 15 | 101325 | 999 | 1.2257 | 0.001139 | 1.7965e-05 | 0.0735 | 0.010061 | 9.4374 | 225.0101 | 16419.1085 | Stratified Wavy | Stratified | 63.4011 | 815.0445 | 1.1401e-06 | 1.4657e-05 | 0.077788 | 392.1569
Barnea et al. (1982) | FLOW PATTERN TRANSITION FOR DOWNWARD INCLINED TWO PHASE FLOW; HORIZONTAL TO VERTICAL | 13 | Gas-Liquid | Water | Air | 0.0255 | plexiglass | 10 | -70 | 15 | 101325 | 999 | 1.2257 | 0.001139 | 1.7965e-05 | 0.0735 | 0.102 | 3.9795 | 2281.3896 | 6923.4823 | Stratified Wavy | Stratified | 63.4011 | 815.0445 | 1.1401e-06 | 1.4657e-05 | 0.077788 | 392.1569
Barnea et al. (1982) | FLOW PATTERN TRANSITION FOR DOWNWARD INCLINED TWO PHASE FLOW; HORIZONTAL TO VERTICAL | 13 | Gas-Liquid | Water | Air | 0.0255 | plexiglass | 10 | -70 | 15 | 101325 | 999 | 1.2257 | 0.001139 | 1.7965e-05 | 0.0735 | 0.10224 | 1.5691 | 2286.7574 | 2729.9435 | Stratified Wavy | Stratified | 63.4011 | 815.0445 | 1.1401e-06 | 1.4657e-05 | 0.077788 | 392.1569
Barnea et al. (1982) | FLOW PATTERN TRANSITION FOR DOWNWARD INCLINED TWO PHASE FLOW; HORIZONTAL TO VERTICAL | 13 | Gas-Liquid | Water | Air | 0.0255 | plexiglass | 10 | -70 | 15 | 101325 | 999 | 1.2257 | 0.001139 | 1.7965e-05 | 0.0735 | 0.10368 | 0.63066 | 2318.8371 | 1097.2236 | Stratified Wavy | Stratified | 63.4011 | 815.0445 | 1.1401e-06 | 1.4657e-05 | 0.077788 | 392.1569
Barnea et al. (1982) | FLOW PATTERN TRANSITION FOR DOWNWARD INCLINED TWO PHASE FLOW; HORIZONTAL TO VERTICAL | 13 | Gas-Liquid | Water | Air | 0.0255 | plexiglass | 10 | -70 | 15 | 101325 | 999 | 1.2257 | 0.001139 | 1.7965e-05 | 0.0735 | 0.10514 | 0.25106 | 2351.4238 | 436.7872 | Stratified Wavy | Stratified | 63.4011 | 815.0445 | 1.1401e-06 | 1.4657e-05 | 0.077788 | 392.1569
Barnea et al. (1982) | FLOW PATTERN TRANSITION FOR DOWNWARD INCLINED TWO PHASE FLOW; HORIZONTAL TO VERTICAL | 13 | Gas-Liquid | Water | Air | 0.0255 | plexiglass | 10 | -70 | 15 | 101325 | 999 | 1.2257 | 0.001139 | 1.7965e-05 | 0.0735 | 0.10662 | 0.098042 | 2384.584 | 170.5734 | Stratified Wavy | Stratified | 63.4011 | 815.0445 | 1.1401e-06 | 1.4657e-05 | 0.077788 | 392.1569
Barnea et al. (1982) | FLOW PATTERN TRANSITION FOR DOWNWARD INCLINED TWO PHASE FLOW; HORIZONTAL TO VERTICAL | 13 | Gas-Liquid | Water | Air | 0.0255 | plexiglass | 10 | -70 | 15 | 101325 | 999 | 1.2257 | 0.001139 | 1.7965e-05 | 0.0735 | 0.11066 | 0.039402 | 2474.9355 | 68.5505 | Stratified Wavy | Stratified | 63.4011 | 815.0445 | 1.1401e-06 | 1.4657e-05 | 0.077788 | 392.1569
Barnea et al. (1982) | FLOW PATTERN TRANSITION FOR DOWNWARD INCLINED TWO PHASE FLOW; HORIZONTAL TO VERTICAL | 13 | Gas-Liquid | Water | Air | 0.0255 | plexiglass | 10 | -70 | 15 | 101325 | 999 | 1.2257 | 0.001139 | 1.7965e-05 | 0.0735 | 0.38768 | 0.09475 | 8670.7397 | 164.8448 | Stratified Wavy | Stratified | 63.4011 | 815.0445 | 1.1401e-06 | 1.4657e-05 | 0.077788 | 392.1569
Barnea et al. (1982) | FLOW PATTERN TRANSITION FOR DOWNWARD INCLINED TWO PHASE FLOW; HORIZONTAL TO VERTICAL | 13 | Gas-Liquid | Water | Air | 0.0255 | plexiglass | 10 | -70 | 15 | 101325 | 999 | 1.2257 | 0.001139 | 1.7965e-05 | 0.0735 | 0.38225 | 0.25212 | 8549.3353 | 438.6324 | Stratified Wavy | Stratified | 63.4011 | 815.0445 | 1.1401e-06 | 1.4657e-05 | 0.077788 | 392.1569
Barnea et al. (1982) | FLOW PATTERN TRANSITION FOR DOWNWARD INCLINED TWO PHASE FLOW; HORIZONTAL TO VERTICAL | 13 | Gas-Liquid | Water | Air | 0.0255 | plexiglass | 10 | -70 | 15 | 101325 | 999 | 1.2257 | 0.001139 | 1.7965e-05 | 0.0735 | 0.38584 | 0.62123 | 8629.663 | 1080.8127 | Stratified Wavy | Stratified | 63.4011 | 815.0445 | 1.1401e-06 | 1.4657e-05 | 0.077788 | 392.1569
Barnea et al. (1982) | FLOW PATTERN TRANSITION FOR DOWNWARD INCLINED TWO PHASE FLOW; HORIZONTAL TO VERTICAL | 13 | Gas-Liquid | Water | Air | 0.0255 | plexiglass | 10 | -70 | 15 | 101325 | 999 | 1.2257 | 0.001139 | 1.7965e-05 | 0.0735 | 0.38946 | 1.5455 | 8710.5345 | 2688.852 | Stratified Wavy | Stratified | 63.4011 | 815.0445 | 1.1401e-06 | 1.4657e-05 | 0.077788 | 392.1569
Barnea et al. (1982) | FLOW PATTERN TRANSITION FOR DOWNWARD INCLINED TWO PHASE FLOW; HORIZONTAL TO VERTICAL | 13 | Gas-Liquid | Water | Air | 0.0255 | plexiglass | 10 | -70 | 15 | 101325 | 999 | 1.2257 | 0.001139 | 1.7965e-05 | 0.0735 | 0.38403 | 4.0342 | 8588.9891 | 7018.7373 | Stratified Wavy | Stratified | 63.4011 | 815.0445 | 1.1401e-06 | 1.4657e-05 | 0.077788 | 392.1569
Barnea et al. (1982) | FLOW PATTERN TRANSITION FOR DOWNWARD INCLINED TWO PHASE FLOW; HORIZONTAL TO VERTICAL | 13 | Gas-Liquid | Water | Air | 0.0255 | plexiglass | 10 | -70 | 15 | 101325 | 999 | 1.2257 | 0.001139 | 1.7965e-05 | 0.0735 | 1.5869 | 0.039342 | 35492.0588 | 68.4476 | Slug | Intermittent | 63.4011 | 815.0445 | 1.1401e-06 | 1.4657e-05 | 0.077788 | 392.1569
Barnea et al. (1982) | FLOW PATTERN TRANSITION FOR DOWNWARD INCLINED TWO PHASE FLOW; HORIZONTAL TO VERTICAL | 13 | Gas-Liquid | Water | Air | 0.0255 | plexiglass | 10 | -70 | 15 | 101325 | 999 | 1.2257 | 0.001139 | 1.7965e-05 | 0.0735 | 1.5907 | 0.015073 | 35578.1525 | 26.2233 | Slug | Intermittent | 63.4011 | 815.0445 | 1.1401e-06 | 1.4657e-05 | 0.077788 | 392.1569
Barnea et al. (1982) | FLOW PATTERN TRANSITION FOR DOWNWARD INCLINED TWO PHASE FLOW; HORIZONTAL TO VERTICAL | 13 | Gas-Liquid | Water | Air | 0.0255 | plexiglass | 10 | -70 | 15 | 101325 | 999 | 1.2257 | 0.001139 | 1.7965e-05 | 0.0735 | 1.547 | 0.093305 | 34600.5575 | 162.332 | Slug | Intermittent | 63.4011 | 815.0445 | 1.1401e-06 | 1.4657e-05 | 0.077788 | 392.1569
Barnea et al. (1982) | FLOW PATTERN TRANSITION FOR DOWNWARD INCLINED TWO PHASE FLOW; HORIZONTAL TO VERTICAL | 13 | Gas-Liquid | Water | Air | 0.0255 | plexiglass | 10 | -70 | 15 | 101325 | 999 | 1.2257 | 0.001139 | 1.7965e-05 | 0.0735 | 1.6547 | 0.25058 | 37008.602 | 435.9625 | Slug | Intermittent | 63.4011 | 815.0445 | 1.1401e-06 | 1.4657e-05 | 0.077788 | 392.1569
Barnea et al. (1982) | FLOW PATTERN TRANSITION FOR DOWNWARD INCLINED TWO PHASE FLOW; HORIZONTAL TO VERTICAL | 13 | Gas-Liquid | Water | Air | 0.0255 | plexiglass | 10 | -70 | 15 | 101325 | 999 | 1.2257 | 0.001139 | 1.7965e-05 | 0.0735 | 1.6528 | 0.39715 | 36965.5885 | 690.9574 | Slug | Intermittent | 63.4011 | 815.0445 | 1.1401e-06 | 1.4657e-05 | 0.077788 | 392.1569
Barnea et al. (1982) | FLOW PATTERN TRANSITION FOR DOWNWARD INCLINED TWO PHASE FLOW; HORIZONTAL TO VERTICAL | 13 | Gas-Liquid | Water | Air | 0.0255 | plexiglass | 10 | -70 | 15 | 101325 | 999 | 1.2257 | 0.001139 | 1.7965e-05 | 0.0735 | 1.6509 | 0.62944 | 36922.6249 | 1095.099 | Slug | Intermittent | 63.4011 | 815.0445 | 1.1401e-06 | 1.4657e-05 | 0.077788 | 392.1569
Barnea et al. (1982) | FLOW PATTERN TRANSITION FOR DOWNWARD INCLINED TWO PHASE FLOW; HORIZONTAL TO VERTICAL | 13 | Gas-Liquid | Water | Air | 0.0255 | plexiglass | 10 | -70 | 15 | 101325 | 999 | 1.2257 | 0.001139 | 1.7965e-05 | 0.0735 | 2.4233 | 0.61649 | 54197.8468 | 1072.5696 | Slug | Intermittent | 63.4011 | 815.0445 | 1.1401e-06 | 1.4657e-05 | 0.077788 | 392.1569
Barnea et al. (1982) | FLOW PATTERN TRANSITION FOR DOWNWARD INCLINED TWO PHASE FLOW; HORIZONTAL TO VERTICAL | 13 | Gas-Liquid | Water | Air | 0.0255 | plexiglass | 10 | -70 | 15 | 101325 | 999 | 1.2257 | 0.001139 | 1.7965e-05 | 0.0735 | 2.4487 | 0.98645 | 54766.7555 | 1716.2212 | Slug | Intermittent | 63.4011 | 815.0445 | 1.1401e-06 | 1.4657e-05 | 0.077788 | 392.1569
Barnea et al. (1982) | FLOW PATTERN TRANSITION FOR DOWNWARD INCLINED TWO PHASE FLOW; HORIZONTAL TO VERTICAL | 13 | Gas-Liquid | Water | Air | 0.0255 | plexiglass | 10 | -70 | 15 | 101325 | 999 | 1.2257 | 0.001139 | 1.7965e-05 | 0.0735 | 1.6878 | 0.97855 | 37749.367 | 1702.4719 | Slug | Intermittent | 63.4011 | 815.0445 | 1.1401e-06 | 1.4657e-05 | 0.077788 | 392.1569
Barnea et al. (1982) | FLOW PATTERN TRANSITION FOR DOWNWARD INCLINED TWO PHASE FLOW; HORIZONTAL TO VERTICAL | 13 | Gas-Liquid | Water | Air | 0.0255 | plexiglass | 10 | -70 | 15 | 101325 | 999 | 1.2257 | 0.001139 | 1.7965e-05 | 0.0735 | 2.5925 | 1.5187 | 57982.4169 | 2642.2263 | Slug | Intermittent | 63.4011 | 815.0445 | 1.1401e-06 | 1.4657e-05 | 0.077788 | 392.1569
Barnea et al. (1982) | FLOW PATTERN TRANSITION FOR DOWNWARD INCLINED TWO PHASE FLOW; HORIZONTAL TO VERTICAL | 13 | Gas-Liquid | Water | Air | 0.0255 | plexiglass | 10 | -70 | 15 | 101325 | 999 | 1.2257 | 0.001139 | 1.7965e-05 | 0.0735 | 2.5893 | 2.4536 | 57912.2202 | 4268.7974 | Slug | Intermittent | 63.4011 | 815.0445 | 1.1401e-06 | 1.4657e-05 | 0.077788 | 392.1569
Barnea et al. (1982) | FLOW PATTERN TRANSITION FOR DOWNWARD INCLINED TWO PHASE FLOW; HORIZONTAL TO VERTICAL | 13 | Gas-Liquid | Water | Air | 0.0255 | plexiglass | 10 | -70 | 15 | 101325 | 999 | 1.2257 | 0.001139 | 1.7965e-05 | 0.0735 | 2.5564 | 3.8889 | 57176.1095 | 6765.9485 | Slug | Intermittent | 63.4011 | 815.0445 | 1.1401e-06 | 1.4657e-05 | 0.077788 | 392.1569
Barnea et al. (1982) | FLOW PATTERN TRANSITION FOR DOWNWARD INCLINED TWO PHASE FLOW; HORIZONTAL TO VERTICAL | 13 | Gas-Liquid | Water | Air | 0.0255 | plexiglass | 10 | -70 | 15 | 101325 | 999 | 1.2257 | 0.001139 | 1.7965e-05 | 0.0735 | 2.5532 | 6.4047 | 57104.1218 | 11142.8846 | Slug | Intermittent | 63.4011 | 815.0445 | 1.1401e-06 | 1.4657e-05 | 0.077788 | 392.1569
Barnea et al. (1982) | FLOW PATTERN TRANSITION FOR DOWNWARD INCLINED TWO PHASE FLOW; HORIZONTAL TO VERTICAL | 13 | Gas-Liquid | Water | Air | 0.0255 | plexiglass | 10 | -70 | 15 | 101325 | 999 | 1.2257 | 0.001139 | 1.7965e-05 | 0.0735 | 1.5667 | 6.2357 | 35040.9264 | 10848.7912 | Slug | Intermittent | 63.4011 | 815.0445 | 1.1401e-06 | 1.4657e-05 | 0.077788 | 392.1569
Barnea et al. (1982) | FLOW PATTERN TRANSITION FOR DOWNWARD INCLINED TWO PHASE FLOW; HORIZONTAL TO VERTICAL | 13 | Gas-Liquid | Water | Air | 0.0255 | plexiglass | 10 | -70 | 15 | 101325 | 999 | 1.2257 | 0.001139 | 1.7965e-05 | 0.0735 | 1.5833 | 9.6946 | 35411.3208 | 16866.6561 | Slug | Intermittent | 63.4011 | 815.0445 | 1.1401e-06 | 1.4657e-05 | 0.077788 | 392.1569
Barnea et al. (1982) | FLOW PATTERN TRANSITION FOR DOWNWARD INCLINED TWO PHASE FLOW; HORIZONTAL TO VERTICAL | 13 | Gas-Liquid | Water | Air | 0.0255 | plexiglass | 10 | -70 | 15 | 101325 | 999 | 1.2257 | 0.001139 | 1.7965e-05 | 0.0735 | 1.5452 | 14.9306 | 34559.5054 | 25976.0464 | Slug | Intermittent | 63.4011 | 815.0445 | 1.1401e-06 | 1.4657e-05 | 0.077788 | 392.1569
Barnea et al. (1982) | FLOW PATTERN TRANSITION FOR DOWNWARD INCLINED TWO PHASE FLOW; HORIZONTAL TO VERTICAL | 13 | Gas-Liquid | Water | Air | 0.0255 | plexiglass | 10 | -70 | 15 | 101325 | 999 | 1.2257 | 0.001139 | 1.7965e-05 | 0.0735 | 1.5253 | 25.0668 | 34115.2669 | 43611.0419 | Slug | Intermittent | 63.4011 | 815.0445 | 1.1401e-06 | 1.4657e-05 | 0.077788 | 392.1569
Barnea et al. (1982) | FLOW PATTERN TRANSITION FOR DOWNWARD INCLINED TWO PHASE FLOW; HORIZONTAL TO VERTICAL | 13 | Gas-Liquid | Water | Air | 0.0255 | plexiglass | 10 | -70 | 15 | 101325 | 999 | 1.2257 | 0.001139 | 1.7965e-05 | 0.0735 | 1.5416 | 37.5042 | 34479.218 | 65249.5107 | Slug | Intermittent | 63.4011 | 815.0445 | 1.1401e-06 | 1.4657e-05 | 0.077788 | 392.1569
Barnea et al. (1982) | FLOW PATTERN TRANSITION FOR DOWNWARD INCLINED TWO PHASE FLOW; HORIZONTAL TO VERTICAL | 13 | Gas-Liquid | Water | Air | 0.0255 | plexiglass | 10 | -70 | 15 | 101325 | 999 | 1.2257 | 0.001139 | 1.7965e-05 | 0.0735 | 1.0381 | 37.9282 | 23218.1657 | 65987.1643 | Slug | Intermittent | 63.4011 | 815.0445 | 1.1401e-06 | 1.4657e-05 | 0.077788 | 392.1569
Barnea et al. (1982) | FLOW PATTERN TRANSITION FOR DOWNWARD INCLINED TWO PHASE FLOW; HORIZONTAL TO VERTICAL | 13 | Gas-Liquid | Water | Air | 0.0255 | plexiglass | 10 | -70 | 15 | 101325 | 999 | 1.2257 | 0.001139 | 1.7965e-05 | 0.0735 | 1.0392 | 25.1069 | 23242.3669 | 43680.8332 | Slug | Intermittent | 63.4011 | 815.0445 | 1.1401e-06 | 1.4657e-05 | 0.077788 | 392.1569
Barnea et al. (1982) | FLOW PATTERN TRANSITION FOR DOWNWARD INCLINED TWO PHASE FLOW; HORIZONTAL TO VERTICAL | 13 | Gas-Liquid | Water | Air | 0.0255 | plexiglass | 10 | -70 | 15 | 101325 | 999 | 1.2257 | 0.001139 | 1.7965e-05 | 0.0735 | 1.0527 | 15.3911 | 23543.3106 | 26777.3524 | Slug | Intermittent | 63.4011 | 815.0445 | 1.1401e-06 | 1.4657e-05 | 0.077788 | 392.1569
Barnea et al. (1982) | FLOW PATTERN TRANSITION FOR DOWNWARD INCLINED TWO PHASE FLOW; HORIZONTAL TO VERTICAL | 13 | Gas-Liquid | Water | Air | 0.0255 | plexiglass | 10 | -70 | 15 | 101325 | 999 | 1.2257 | 0.001139 | 1.7965e-05 | 0.0735 | 1.0661 | 10.1878 | 23843.5291 | 17724.6651 | Slug | Intermittent | 63.4011 | 815.0445 | 1.1401e-06 | 1.4657e-05 | 0.077788 | 392.1569
Barnea et al. (1982) | FLOW PATTERN TRANSITION FOR DOWNWARD INCLINED TWO PHASE FLOW; HORIZONTAL TO VERTICAL | 13 | Gas-Liquid | Water | Air | 0.0255 | plexiglass | 10 | -70 | 15 | 101325 | 999 | 1.2257 | 0.001139 | 1.7965e-05 | 0.0735 | 1.0964 | 0.015242 | 24521.9503 | 26.5172 | Annular | Annular | 63.4011 | 815.0445 | 1.1401e-06 | 1.4657e-05 | 0.077788 | 392.1569
Barnea et al. (1982) | FLOW PATTERN TRANSITION FOR DOWNWARD INCLINED TWO PHASE FLOW; HORIZONTAL TO VERTICAL | 13 | Gas-Liquid | Water | Air | 0.0255 | plexiglass | 10 | -70 | 15 | 101325 | 999 | 1.2257 | 0.001139 | 1.7965e-05 | 0.0735 | 1.0813 | 0.037201 | 24183.8758 | 64.7221 | Annular | Annular | 63.4011 | 815.0445 | 1.1401e-06 | 1.4657e-05 | 0.077788 | 392.1569
Barnea et al. (1982) | FLOW PATTERN TRANSITION FOR DOWNWARD INCLINED TWO PHASE FLOW; HORIZONTAL TO VERTICAL | 13 | Gas-Liquid | Water | Air | 0.0255 | plexiglass | 10 | -70 | 15 | 101325 | 999 | 1.2257 | 0.001139 | 1.7965e-05 | 0.0735 | 1.0538 | 0.099947 | 23568.9927 | 173.8864 | Annular | Annular | 63.4011 | 815.0445 | 1.1401e-06 | 1.4657e-05 | 0.077788 | 392.1569
Barnea et al. (1982) | FLOW PATTERN TRANSITION FOR DOWNWARD INCLINED TWO PHASE FLOW; HORIZONTAL TO VERTICAL | 13 | Gas-Liquid | Water | Air | 0.0255 | plexiglass | 10 | -70 | 15 | 101325 | 999 | 1.2257 | 0.001139 | 1.7965e-05 | 0.0735 | 1.0272 | 0.25108 | 22973.6391 | 436.8295 | Annular | Annular | 63.4011 | 815.0445 | 1.1401e-06 | 1.4657e-05 | 0.077788 | 392.1569
Barnea et al. (1982) | FLOW PATTERN TRANSITION FOR DOWNWARD INCLINED TWO PHASE FLOW; HORIZONTAL TO VERTICAL | 13 | Gas-Liquid | Water | Air | 0.0255 | plexiglass | 10 | -70 | 15 | 101325 | 999 | 1.2257 | 0.001139 | 1.7965e-05 | 0.0735 | 1.026 | 0.39414 | 22947.4938 | 685.7208 | Annular | Annular | 63.4011 | 815.0445 | 1.1401e-06 | 1.4657e-05 | 0.077788 | 392.1569
Barnea et al. (1982) | FLOW PATTERN TRANSITION FOR DOWNWARD INCLINED TWO PHASE FLOW; HORIZONTAL TO VERTICAL | 13 | Gas-Liquid | Water | Air | 0.0255 | plexiglass | 10 | -70 | 15 | 101325 | 999 | 1.2257 | 0.001139 | 1.7965e-05 | 0.0735 | 1.0248 | 0.61871 | 22921.3782 | 1076.4224 | Annular | Annular | 63.4011 | 815.0445 | 1.1401e-06 | 1.4657e-05 | 0.077788 | 392.1569
Barnea et al. (1982) | FLOW PATTERN TRANSITION FOR DOWNWARD INCLINED TWO PHASE FLOW; HORIZONTAL TO VERTICAL | 13 | Gas-Liquid | Water | Air | 0.0255 | plexiglass | 10 | -70 | 15 | 101325 | 999 | 1.2257 | 0.001139 | 1.7965e-05 | 0.0735 | 1.0001 | 0.99014 | 22367.8392 | 1722.6365 | Annular | Annular | 63.4011 | 815.0445 | 1.1401e-06 | 1.4657e-05 | 0.077788 | 392.1569
Barnea et al. (1982) | FLOW PATTERN TRANSITION FOR DOWNWARD INCLINED TWO PHASE FLOW; HORIZONTAL TO VERTICAL | 13 | Gas-Liquid | Water | Air | 0.0255 | plexiglass | 10 | -70 | 15 | 101325 | 999 | 1.2257 | 0.001139 | 1.7965e-05 | 0.0735 | 1.369 | 0.98885 | 30618.8661 | 1720.3843 | Annular | Annular | 63.4011 | 815.0445 | 1.1401e-06 | 1.4657e-05 | 0.077788 | 392.1569
Barnea et al. (1982) | FLOW PATTERN TRANSITION FOR DOWNWARD INCLINED TWO PHASE FLOW; HORIZONTAL TO VERTICAL | 13 | Gas-Liquid | Water | Air | 0.0255 | plexiglass | 10 | -70 | 15 | 101325 | 999 | 1.2257 | 0.001139 | 1.7965e-05 | 0.0735 | 1.5908 | 1.4929 | 35579.0145 | 2597.29 | Annular | Annular | 63.4011 | 815.0445 | 1.1401e-06 | 1.4657e-05 | 0.077788 | 392.1569
Barnea et al. (1982) | FLOW PATTERN TRANSITION FOR DOWNWARD INCLINED TWO PHASE FLOW; HORIZONTAL TO VERTICAL | 13 | Gas-Liquid | Water | Air | 0.0255 | plexiglass | 10 | -70 | 15 | 101325 | 999 | 1.2257 | 0.001139 | 1.7965e-05 | 0.0735 | 0.99891 | 1.5844 | 22341.3007 | 2756.5284 | Annular | Annular | 63.4011 | 815.0445 | 1.1401e-06 | 1.4657e-05 | 0.077788 | 392.1569
Barnea et al. (1982) | FLOW PATTERN TRANSITION FOR DOWNWARD INCLINED TWO PHASE FLOW; HORIZONTAL TO VERTICAL | 13 | Gas-Liquid | Water | Air | 0.0255 | plexiglass | 10 | -70 | 15 | 101325 | 999 | 1.2257 | 0.001139 | 1.7965e-05 | 0.0735 | 1.5887 | 2.4823 | 35533.3578 | 4318.7304 | Annular | Annular | 63.4011 | 815.0445 | 1.1401e-06 | 1.4657e-05 | 0.077788 | 392.1569
Barnea et al. (1982) | FLOW PATTERN TRANSITION FOR DOWNWARD INCLINED TWO PHASE FLOW; HORIZONTAL TO VERTICAL | 13 | Gas-Liquid | Water | Air | 0.0255 | plexiglass | 10 | -70 | 15 | 101325 | 999 | 1.2257 | 0.001139 | 1.7965e-05 | 0.0735 | 0.99789 | 2.3706 | 22318.5785 | 4124.4335 | Annular | Annular | 63.4011 | 815.0445 | 1.1401e-06 | 1.4657e-05 | 0.077788 | 392.1569
Barnea et al. (1982) | FLOW PATTERN TRANSITION FOR DOWNWARD INCLINED TWO PHASE FLOW; HORIZONTAL TO VERTICAL | 13 | Gas-Liquid | Water | Air | 0.0255 | plexiglass | 10 | -70 | 15 | 101325 | 999 | 1.2257 | 0.001139 | 1.7965e-05 | 0.0735 | 1.5148 | 3.8974 | 33879.6942 | 6780.7178 | Annular | Annular | 63.4011 | 815.0445 | 1.1401e-06 | 1.4657e-05 | 0.077788 | 392.1569
Barnea et al. (1982) | FLOW PATTERN TRANSITION FOR DOWNWARD INCLINED TWO PHASE FLOW; HORIZONTAL TO VERTICAL | 13 | Gas-Liquid | Water | Air | 0.0255 | plexiglass | 10 | -70 | 15 | 101325 | 999 | 1.2257 | 0.001139 | 1.7965e-05 | 0.0735 | 1.0201 | 3.9039 | 22815.0016 | 6791.8981 | Annular | Annular | 63.4011 | 815.0445 | 1.1401e-06 | 1.4657e-05 | 0.077788 | 392.1569
Barnea et al. (1982) | FLOW PATTERN TRANSITION FOR DOWNWARD INCLINED TWO PHASE FLOW; HORIZONTAL TO VERTICAL | 13 | Gas-Liquid | Water | Air | 0.0255 | plexiglass | 10 | -70 | 15 | 101325 | 999 | 1.2257 | 0.001139 | 1.7965e-05 | 0.0735 | 1.0188 | 6.3679 | 22786.8284 | 11078.8173 | Annular | Annular | 63.4011 | 815.0445 | 1.1401e-06 | 1.4657e-05 | 0.077788 | 392.1569
Barnea et al. (1982) | FLOW PATTERN TRANSITION FOR DOWNWARD INCLINED TWO PHASE FLOW; HORIZONTAL TO VERTICAL | 13 | Gas-Liquid | Water | Air | 0.0255 | plexiglass | 10 | -70 | 15 | 101325 | 999 | 1.2257 | 0.001139 | 1.7965e-05 | 0.0735 | 0.64738 | 6.1989 | 14479.1704 | 10784.8469 | Annular | Annular | 63.4011 | 815.0445 | 1.1401e-06 | 1.4657e-05 | 0.077788 | 392.1569
Barnea et al. (1982) | FLOW PATTERN TRANSITION FOR DOWNWARD INCLINED TWO PHASE FLOW; HORIZONTAL TO VERTICAL | 13 | Gas-Liquid | Water | Air | 0.0255 | plexiglass | 10 | -70 | 15 | 101325 | 999 | 1.2257 | 0.001139 | 1.7965e-05 | 0.0735 | 0.63178 | 9.7318 | 14130.1909 | 16931.3452 | Annular | Annular | 63.4011 | 815.0445 | 1.1401e-06 | 1.4657e-05 | 0.077788 | 392.1569
Barnea et al. (1982) | FLOW PATTERN TRANSITION FOR DOWNWARD INCLINED TWO PHASE FLOW; HORIZONTAL TO VERTICAL | 13 | Gas-Liquid | Water | Air | 0.0255 | plexiglass | 10 | -70 | 15 | 101325 | 999 | 1.2257 | 0.001139 | 1.7965e-05 | 0.0735 | 0.63106 | 15.2767 | 14114.1099 | 26578.2792 | Annular | Annular | 63.4011 | 815.0445 | 1.1401e-06 | 1.4657e-05 | 0.077788 | 392.1569
Barnea et al. (1982) | FLOW PATTERN TRANSITION FOR DOWNWARD INCLINED TWO PHASE FLOW; HORIZONTAL TO VERTICAL | 13 | Gas-Liquid | Water | Air | 0.0255 | plexiglass | 10 | -70 | 15 | 101325 | 999 | 1.2257 | 0.001139 | 1.7965e-05 | 0.0735 | 0.62292 | 26.1449 | 13932.0076 | 45486.6226 | Annular | Annular | 63.4011 | 815.0445 | 1.1401e-06 | 1.4657e-05 | 0.077788 | 392.1569
Barnea et al. (1982) | FLOW PATTERN TRANSITION FOR DOWNWARD INCLINED TWO PHASE FLOW; HORIZONTAL TO VERTICAL | 13 | Gas-Liquid | Water | Air | 0.0255 | plexiglass | 10 | -70 | 15 | 101325 | 999 | 1.2257 | 0.001139 | 1.7965e-05 | 0.0735 | 0.62224 | 40.2614 | 13916.8265 | 70046.3749 | Annular | Annular | 63.4011 | 815.0445 | 1.1401e-06 | 1.4657e-05 | 0.077788 | 392.1569
Barnea et al. (1982) | FLOW PATTERN TRANSITION FOR DOWNWARD INCLINED TWO PHASE FLOW; HORIZONTAL TO VERTICAL | 13 | Gas-Liquid | Water | Air | 0.0255 | plexiglass | 10 | -70 | 15 | 101325 | 999 | 1.2257 | 0.001139 | 1.7965e-05 | 0.0735 | 0.39577 | 26.7018 | 8851.5819 | 46455.5738 | Annular | Annular | 63.4011 | 815.0445 | 1.1401e-06 | 1.4657e-05 | 0.077788 | 392.1569
Barnea et al. (1982) | FLOW PATTERN TRANSITION FOR DOWNWARD INCLINED TWO PHASE FLOW; HORIZONTAL TO VERTICAL | 13 | Gas-Liquid | Water | Air | 0.0255 | plexiglass | 10 | -70 | 15 | 101325 | 999 | 1.2257 | 0.001139 | 1.7965e-05 | 0.0735 | 0.39628 | 15.9052 | 8863.17 | 27671.6758 | Annular | Annular | 63.4011 | 815.0445 | 1.1401e-06 | 1.4657e-05 | 0.077788 | 392.1569
Barnea et al. (1982) | FLOW PATTERN TRANSITION FOR DOWNWARD INCLINED TWO PHASE FLOW; HORIZONTAL TO VERTICAL | 13 | Gas-Liquid | Water | Air | 0.0255 | plexiglass | 10 | -70 | 15 | 101325 | 999 | 1.2257 | 0.001139 | 1.7965e-05 | 0.0735 | 0.39674 | 10.1322 | 8873.2683 | 17627.8792 | Annular | Annular | 63.4011 | 815.0445 | 1.1401e-06 | 1.4657e-05 | 0.077788 | 392.1569
Barnea et al. (1982) | FLOW PATTERN TRANSITION FOR DOWNWARD INCLINED TWO PHASE FLOW; HORIZONTAL TO VERTICAL | 13 | Gas-Liquid | Water | Air | 0.0255 | plexiglass | 10 | -70 | 15 | 101325 | 999 | 1.2257 | 0.001139 | 1.7965e-05 | 0.0735 | 0.25474 | 15.7823 | 5697.422 | 27457.9697 | Annular | Annular | 63.4011 | 815.0445 | 1.1401e-06 | 1.4657e-05 | 0.077788 | 392.1569
Barnea et al. (1982) | FLOW PATTERN TRANSITION FOR DOWNWARD INCLINED TWO PHASE FLOW; HORIZONTAL TO VERTICAL | 13 | Gas-Liquid | Water | Air | 0.0255 | plexiglass | 10 | -70 | 15 | 101325 | 999 | 1.2257 | 0.001139 | 1.7965e-05 | 0.0735 | 0.24284 | 26.5007 | 5431.3522 | 46105.7367 | Annular | Annular | 63.4011 | 815.0445 | 1.1401e-06 | 1.4657e-05 | 0.077788 | 392.1569
Barnea et al. (1982) | FLOW PATTERN TRANSITION FOR DOWNWARD INCLINED TWO PHASE FLOW; HORIZONTAL TO VERTICAL | 13 | Gas-Liquid | Water | Air | 0.0255 | plexiglass | 10 | -70 | 15 | 101325 | 999 | 1.2257 | 0.001139 | 1.7965e-05 | 0.0735 | 0.16354 | 26.0399 | 3657.7164 | 45304.0513 | Annular | Annular | 63.4011 | 815.0445 | 1.1401e-06 | 1.4657e-05 | 0.077788 | 392.1569
Barnea et al. (1982) | FLOW PATTERN TRANSITION FOR DOWNWARD INCLINED TWO PHASE FLOW; HORIZONTAL TO VERTICAL | 13 | Gas-Liquid | Water | Air | 0.0255 | plexiglass | 10 | -70 | 15 | 101325 | 999 | 1.2257 | 0.001139 | 1.7965e-05 | 0.0735 | 0.15814 | 15.6627 | 3536.845 | 27249.8751 | Annular | Annular | 63.4011 | 815.0445 | 1.1401e-06 | 1.4657e-05 | 0.077788 | 392.1569
Barnea et al. (1982) | FLOW PATTERN TRANSITION FOR DOWNWARD INCLINED TWO PHASE FLOW; HORIZONTAL TO VERTICAL | 13 | Gas-Liquid | Water | Air | 0.0255 | plexiglass | 10 | -70 | 15 | 101325 | 999 | 1.2257 | 0.001139 | 1.7965e-05 | 0.0735 | 0.099317 | 15.5433 | 2221.2847 | 27042.0471 | Annular | Annular | 63.4011 | 815.0445 | 1.1401e-06 | 1.4657e-05 | 0.077788 | 392.1569
Barnea et al. (1982) | FLOW PATTERN TRANSITION FOR DOWNWARD INCLINED TWO PHASE FLOW; HORIZONTAL TO VERTICAL | 13 | Gas-Liquid | Water | Air | 0.0255 | plexiglass | 10 | -70 | 15 | 101325 | 999 | 1.2257 | 0.001139 | 1.7965e-05 | 0.0735 | 0.096904 | 26.3484 | 2167.3268 | 45840.6461 | Annular | Annular | 63.4011 | 815.0445 | 1.1401e-06 | 1.4657e-05 | 0.077788 | 392.1569
Barnea et al. (1982) | FLOW PATTERN TRANSITION FOR DOWNWARD INCLINED TWO PHASE FLOW; HORIZONTAL TO VERTICAL | 13 | Gas-Liquid | Water | Air | 0.0255 | plexiglass | 10 | -70 | 15 | 101325 | 999 | 1.2257 | 0.001139 | 1.7965e-05 | 0.0735 | 0.097931 | 40.5728 | 2190.2892 | 70588.1271 | Annular | Annular | 63.4011 | 815.0445 | 1.1401e-06 | 1.4657e-05 | 0.077788 | 392.1569
Barnea et al. (1982) | FLOW PATTERN TRANSITION FOR DOWNWARD INCLINED TWO PHASE FLOW; HORIZONTAL TO VERTICAL | 13 | Gas-Liquid | Water | Air | 0.0255 | plexiglass | 10 | -70 | 15 | 101325 | 999 | 1.2257 | 0.001139 | 1.7965e-05 | 0.0735 | 0.064514 | 24.4431 | 1442.9093 | 42525.9071 | Annular | Annular | 63.4011 | 815.0445 | 1.1401e-06 | 1.4657e-05 | 0.077788 | 392.1569
Barnea et al. (1982) | FLOW PATTERN TRANSITION FOR DOWNWARD INCLINED TWO PHASE FLOW; HORIZONTAL TO VERTICAL | 13 | Gas-Liquid | Water | Air | 0.0255 | plexiglass | 10 | -70 | 15 | 101325 | 999 | 1.2257 | 0.001139 | 1.7965e-05 | 0.0735 | 0.038224 | 25.4548 | 854.9128 | 44286.0971 | Annular | Annular | 63.4011 | 815.0445 | 1.1401e-06 | 1.4657e-05 | 0.077788 | 392.1569
Barnea et al. (1982) | FLOW PATTERN TRANSITION FOR DOWNWARD INCLINED TWO PHASE FLOW; HORIZONTAL TO VERTICAL | 13 | Gas-Liquid | Water | Air | 0.0255 | plexiglass | 10 | -70 | 15 | 101325 | 999 | 1.2257 | 0.001139 | 1.7965e-05 | 0.0735 | 0.02457 | 25.7476 | 549.5283 | 44795.4383 | Annular | Annular | 63.4011 | 815.0445 | 1.1401e-06 | 1.4657e-05 | 0.077788 | 392.1569
Barnea et al. (1982) | FLOW PATTERN TRANSITION FOR DOWNWARD INCLINED TWO PHASE FLOW; HORIZONTAL TO VERTICAL | 13 | Gas-Liquid | Water | Air | 0.0255 | plexiglass | 10 | -70 | 15 | 101325 | 999 | 1.2257 | 0.001139 | 1.7965e-05 | 0.0735 | 0.015252 | 25.7988 | 341.1279 | 44884.5209 | Annular | Annular | 63.4011 | 815.0445 | 1.1401e-06 | 1.4657e-05 | 0.077788 | 392.1569
Barnea et al. (1982) | FLOW PATTERN TRANSITION FOR DOWNWARD INCLINED TWO PHASE FLOW; HORIZONTAL TO VERTICAL | 13 | Gas-Liquid | Water | Air | 0.0255 | plexiglass | 10 | -70 | 15 | 101325 | 999 | 1.2257 | 0.001139 | 1.7965e-05 | 0.0735 | 0.010024 | 39.4178 | 224.1992 | 68578.7302 | Annular | Annular | 63.4011 | 815.0445 | 1.1401e-06 | 1.4657e-05 | 0.077788 | 392.1569
Barnea et al. (1982) | FLOW PATTERN TRANSITION FOR DOWNWARD INCLINED TWO PHASE FLOW; HORIZONTAL TO VERTICAL | 13 | Gas-Liquid | Water | Air | 0.0255 | plexiglass | 10 | -70 | 15 | 101325 | 999 | 1.2257 | 0.001139 | 1.7965e-05 | 0.0735 | 0.0064432 | 40.6436 | 144.1058 | 70711.3686 | Annular | Annular | 63.4011 | 815.0445 | 1.1401e-06 | 1.4657e-05 | 0.077788 | 392.1569
Barnea et al. (1982) | FLOW PATTERN TRANSITION FOR DOWNWARD INCLINED TWO PHASE FLOW; HORIZONTAL TO VERTICAL | 13 | Gas-Liquid | Water | Air | 0.0255 | plexiglass | 10 | -70 | 15 | 101325 | 999 | 1.2257 | 0.001139 | 1.7965e-05 | 0.0735 | 0.0037304 | 39.5805 | 83.4328 | 68861.7696 | Annular | Annular | 63.4011 | 815.0445 | 1.1401e-06 | 1.4657e-05 | 0.077788 | 392.1569
Barnea et al. (1982) | FLOW PATTERN TRANSITION FOR DOWNWARD INCLINED TWO PHASE FLOW; HORIZONTAL TO VERTICAL | 13 | Gas-Liquid | Water | Air | 0.0255 | plexiglass | 10 | -70 | 15 | 101325 | 999 | 1.2257 | 0.001139 | 1.7965e-05 | 0.0735 | 2.6228 | 0.015186 | 58660.6502 | 26.421 | Dispersed Bubble | Dispersed | 63.4011 | 815.0445 | 1.1401e-06 | 1.4657e-05 | 0.077788 | 392.1569
Barnea et al. (1982) | FLOW PATTERN TRANSITION FOR DOWNWARD INCLINED TWO PHASE FLOW; HORIZONTAL TO VERTICAL | 13 | Gas-Liquid | Water | Air | 0.0255 | plexiglass | 10 | -70 | 15 | 101325 | 999 | 1.2257 | 0.001139 | 1.7965e-05 | 0.0735 | 2.6168 | 0.037422 | 58527.2077 | 65.1058 | Dispersed Bubble | Dispersed | 63.4011 | 815.0445 | 1.1401e-06 | 1.4657e-05 | 0.077788 | 392.1569
Barnea et al. (1982) | FLOW PATTERN TRANSITION FOR DOWNWARD INCLINED TWO PHASE FLOW; HORIZONTAL TO VERTICAL | 13 | Gas-Liquid | Water | Air | 0.0255 | plexiglass | 10 | -70 | 15 | 101325 | 999 | 1.2257 | 0.001139 | 1.7965e-05 | 0.0735 | 2.6413 | 0.093995 | 59074.2548 | 163.5321 | Dispersed Bubble | Dispersed | 63.4011 | 815.0445 | 1.1401e-06 | 1.4657e-05 | 0.077788 | 392.1569
Barnea et al. (1982) | FLOW PATTERN TRANSITION FOR DOWNWARD INCLINED TWO PHASE FLOW; HORIZONTAL TO VERTICAL | 13 | Gas-Liquid | Water | Air | 0.0255 | plexiglass | 10 | -70 | 15 | 101325 | 999 | 1.2257 | 0.001139 | 1.7965e-05 | 0.0735 | 2.6969 | 0.24532 | 60318.0327 | 426.8073 | Dispersed Bubble | Dispersed | 63.4011 | 815.0445 | 1.1401e-06 | 1.4657e-05 | 0.077788 | 392.1569
Barnea et al. (1982) | FLOW PATTERN TRANSITION FOR DOWNWARD INCLINED TWO PHASE FLOW; HORIZONTAL TO VERTICAL | 13 | Gas-Liquid | Water | Air | 0.0255 | plexiglass | 10 | -70 | 15 | 101325 | 999 | 1.2257 | 0.001139 | 1.7965e-05 | 0.0735 | 2.6628 | 0.38144 | 59554.2279 | 663.6233 | Dispersed Bubble | Dispersed | 63.4011 | 815.0445 | 1.1401e-06 | 1.4657e-05 | 0.077788 | 392.1569
Barnea et al. (1982) | FLOW PATTERN TRANSITION FOR DOWNWARD INCLINED TWO PHASE FLOW; HORIZONTAL TO VERTICAL | 13 | Gas-Liquid | Water | Air | 0.0255 | plexiglass | 10 | -70 | 15 | 101325 | 999 | 1.2257 | 0.001139 | 1.7965e-05 | 0.0735 | 2.9188 | 0.61602 | 65281.6261 | 1071.7384 | Dispersed Bubble | Dispersed | 63.4011 | 815.0445 | 1.1401e-06 | 1.4657e-05 | 0.077788 | 392.1569
Barnea et al. (1982) | FLOW PATTERN TRANSITION FOR DOWNWARD INCLINED TWO PHASE FLOW; HORIZONTAL TO VERTICAL | 13 | Gas-Liquid | Water | Air | 0.0255 | plexiglass | 10 | -70 | 15 | 101325 | 999 | 1.2257 | 0.001139 | 1.7965e-05 | 0.0735 | 4.3343 | 0.62093 | 96939.1976 | 1080.2891 | Dispersed Bubble | Dispersed | 63.4011 | 815.0445 | 1.1401e-06 | 1.4657e-05 | 0.077788 | 392.1569
Barnea et al. (1982) | FLOW PATTERN TRANSITION FOR DOWNWARD INCLINED TWO PHASE FLOW; HORIZONTAL TO VERTICAL | 13 | Gas-Liquid | Water | Air | 0.0255 | plexiglass | 10 | -70 | 15 | 101325 | 999 | 1.2257 | 0.001139 | 1.7965e-05 | 0.0735 | 4.2298 | 0.97481 | 94602.752 | 1695.9673 | Dispersed Bubble | Dispersed | 63.4011 | 815.0445 | 1.1401e-06 | 1.4657e-05 | 0.077788 | 392.1569
Barnea et al. (1982) | FLOW PATTERN TRANSITION FOR DOWNWARD INCLINED TWO PHASE FLOW; HORIZONTAL TO VERTICAL | 13 | Gas-Liquid | Water | Air | 0.0255 | plexiglass | 10 | -70 | 15 | 101325 | 999 | 1.2257 | 0.001139 | 1.7965e-05 | 0.0735 | 4.3246 | 1.501 | 96723.3649 | 2611.4239 | Dispersed Bubble | Dispersed | 63.4011 | 815.0445 | 1.1401e-06 | 1.4657e-05 | 0.077788 | 392.1569
Barnea et al. (1982) | FLOW PATTERN TRANSITION FOR DOWNWARD INCLINED TWO PHASE FLOW; HORIZONTAL TO VERTICAL | 13 | Gas-Liquid | Water | Air | 0.0255 | plexiglass | 10 | -70 | 15 | 101325 | 999 | 1.2257 | 0.001139 | 1.7965e-05 | 0.0735 | 4.2201 | 2.4253 | 94385.2609 | 4219.4416 | Dispersed Bubble | Dispersed | 63.4011 | 815.0445 | 1.1401e-06 | 1.4657e-05 | 0.077788 | 392.1569
Barnea et al. (1982) | FLOW PATTERN TRANSITION FOR DOWNWARD INCLINED TWO PHASE FLOW; HORIZONTAL TO VERTICAL | 13 | Gas-Liquid | Water | Air | 0.0255 | plexiglass | 10 | -70 | 15 | 101325 | 999 | 1.2257 | 0.001139 | 1.7965e-05 | 0.0735 | 4.1663 | 3.9185 | 93181.0334 | 6817.2866 | Dispersed Bubble | Dispersed | 63.4011 | 815.0445 | 1.1401e-06 | 1.4657e-05 | 0.077788 | 392.1569
Barnea et al. (1982) | FLOW PATTERN TRANSITION FOR DOWNWARD INCLINED TWO PHASE FLOW; HORIZONTAL TO VERTICAL | 13 | Gas-Liquid | Water | Air | 0.0255 | plexiglass | 10 | -70 | 15 | 101325 | 999 | 1.2257 | 0.001139 | 1.7965e-05 | 0.0735 | 4.2101 | 6.2101 | 94161.4256 | 10804.1999 | Dispersed Bubble | Dispersed | 63.4011 | 815.0445 | 1.1401e-06 | 1.4657e-05 | 0.077788 | 392.1569
Barnea et al. (1982) | FLOW PATTERN TRANSITION FOR DOWNWARD INCLINED TWO PHASE FLOW; HORIZONTAL TO VERTICAL | 13 | Gas-Liquid | Water | Air | 0.0255 | plexiglass | 10 | -70 | 15 | 101325 | 999 | 1.2257 | 0.001139 | 1.7965e-05 | 0.0735 | 2.9494 | 0.99519 | 65965.2819 | 1731.4233 | Dispersed Bubble | Dispersed | 63.4011 | 815.0445 | 1.1401e-06 | 1.4657e-05 | 0.077788 | 392.1569
Barnea et al. (1982) | FLOW PATTERN TRANSITION FOR DOWNWARD INCLINED TWO PHASE FLOW; HORIZONTAL TO VERTICAL | 14 | Gas-Liquid | Water | Air | 0.051 | plexiglass | 10 | -70 | 15 | 101325 | 999 | 1.2257 | 0.001139 | 1.7965e-05 | 0.0735 | 0.66958 | 0.016589 | 29951.1466 | 57.7228 | Stratified Wavy | Stratified | 63.4011 | 815.0445 | 1.1401e-06 | 1.4657e-05 | 0.077788 | 196.0784
Barnea et al. (1982) | FLOW PATTERN TRANSITION FOR DOWNWARD INCLINED TWO PHASE FLOW; HORIZONTAL TO VERTICAL | 14 | Gas-Liquid | Water | Air | 0.051 | plexiglass | 10 | -70 | 15 | 101325 | 999 | 1.2257 | 0.001139 | 1.7965e-05 | 0.0735 | 0.24098 | 0.01645 | 10779.3685 | 57.2405 | Stratified Wavy | Stratified | 63.4011 | 815.0445 | 1.1401e-06 | 1.4657e-05 | 0.077788 | 196.0784
Barnea et al. (1982) | FLOW PATTERN TRANSITION FOR DOWNWARD INCLINED TWO PHASE FLOW; HORIZONTAL TO VERTICAL | 14 | Gas-Liquid | Water | Air | 0.051 | plexiglass | 10 | -70 | 15 | 101325 | 999 | 1.2257 | 0.001139 | 1.7965e-05 | 0.0735 | 0.1019 | 0.016392 | 4557.9483 | 57.036 | Stratified Wavy | Stratified | 63.4011 | 815.0445 | 1.1401e-06 | 1.4657e-05 | 0.077788 | 196.0784
Barnea et al. (1982) | FLOW PATTERN TRANSITION FOR DOWNWARD INCLINED TWO PHASE FLOW; HORIZONTAL TO VERTICAL | 14 | Gas-Liquid | Water | Air | 0.051 | plexiglass | 10 | -70 | 15 | 101325 | 999 | 1.2257 | 0.001139 | 1.7965e-05 | 0.0735 | 0.01015 | 0.016235 | 454.0369 | 56.4916 | Stratified Wavy | Stratified | 63.4011 | 815.0445 | 1.1401e-06 | 1.4657e-05 | 0.077788 | 196.0784
Barnea et al. (1982) | FLOW PATTERN TRANSITION FOR DOWNWARD INCLINED TWO PHASE FLOW; HORIZONTAL TO VERTICAL | 14 | Gas-Liquid | Water | Air | 0.051 | plexiglass | 10 | -70 | 15 | 101325 | 999 | 1.2257 | 0.001139 | 1.7965e-05 | 0.0735 | 0.40376 | 0.017069 | 18060.6631 | 59.3942 | Stratified Wavy | Stratified | 63.4011 | 815.0445 | 1.1401e-06 | 1.4657e-05 | 0.077788 | 196.0784
Barnea et al. (1982) | FLOW PATTERN TRANSITION FOR DOWNWARD INCLINED TWO PHASE FLOW; HORIZONTAL TO VERTICAL | 14 | Gas-Liquid | Water | Air | 0.051 | plexiglass | 10 | -70 | 15 | 101325 | 999 | 1.2257 | 0.001139 | 1.7965e-05 | 0.0735 | 0.15668 | 0.016904 | 7008.3821 | 58.8189 | Stratified Wavy | Stratified | 63.4011 | 815.0445 | 1.1401e-06 | 1.4657e-05 | 0.077788 | 196.0784
Barnea et al. (1982) | FLOW PATTERN TRANSITION FOR DOWNWARD INCLINED TWO PHASE FLOW; HORIZONTAL TO VERTICAL | 14 | Gas-Liquid | Water | Air | 0.051 | plexiglass | 10 | -70 | 15 | 101325 | 999 | 1.2257 | 0.001139 | 1.7965e-05 | 0.0735 | 0.0015068 | 0.016581 | 67.4012 | 57.6939 | Stratified Wavy | Stratified | 63.4011 | 815.0445 | 1.1401e-06 | 1.4657e-05 | 0.077788 | 196.0784
Barnea et al. (1982) | FLOW PATTERN TRANSITION FOR DOWNWARD INCLINED TWO PHASE FLOW; HORIZONTAL TO VERTICAL | 14 | Gas-Liquid | Water | Air | 0.051 | plexiglass | 10 | -70 | 15 | 101325 | 999 | 1.2257 | 0.001139 | 1.7965e-05 | 0.0735 | 0.0015872 | 0.095814 | 70.9975 | 333.3917 | Stratified Wavy | Stratified | 63.4011 | 815.0445 | 1.1401e-06 | 1.4657e-05 | 0.077788 | 196.0784
Barnea et al. (1982) | FLOW PATTERN TRANSITION FOR DOWNWARD INCLINED TWO PHASE FLOW; HORIZONTAL TO VERTICAL | 14 | Gas-Liquid | Water | Air | 0.051 | plexiglass | 10 | -70 | 15 | 101325 | 999 | 1.2257 | 0.001139 | 1.7965e-05 | 0.0735 | 0.39327 | 0.099467 | 17591.3371 | 346.1024 | Stratified Wavy | Stratified | 63.4011 | 815.0445 | 1.1401e-06 | 1.4657e-05 | 0.077788 | 196.0784
Barnea et al. (1982) | FLOW PATTERN TRANSITION FOR DOWNWARD INCLINED TWO PHASE FLOW; HORIZONTAL TO VERTICAL | 14 | Gas-Liquid | Water | Air | 0.051 | plexiglass | 10 | -70 | 15 | 101325 | 999 | 1.2257 | 0.001139 | 1.7965e-05 | 0.0735 | 0.24304 | 0.099268 | 10871.6958 | 345.4105 | Stratified Wavy | Stratified | 63.4011 | 815.0445 | 1.1401e-06 | 1.4657e-05 | 0.077788 | 196.0784
Barnea et al. (1982) | FLOW PATTERN TRANSITION FOR DOWNWARD INCLINED TWO PHASE FLOW; HORIZONTAL TO VERTICAL | 14 | Gas-Liquid | Water | Air | 0.051 | plexiglass | 10 | -70 | 15 | 101325 | 999 | 1.2257 | 0.001139 | 1.7965e-05 | 0.0735 | 0.15743 | 0.099089 | 7041.8396 | 344.7874 | Stratified Wavy | Stratified | 63.4011 | 815.0445 | 1.1401e-06 | 1.4657e-05 | 0.077788 | 196.0784
Barnea et al. (1982) | FLOW PATTERN TRANSITION FOR DOWNWARD INCLINED TWO PHASE FLOW; HORIZONTAL TO VERTICAL | 14 | Gas-Liquid | Water | Air | 0.051 | plexiglass | 10 | -70 | 15 | 101325 | 999 | 1.2257 | 0.001139 | 1.7965e-05 | 0.0735 | 0.10317 | 0.098915 | 4615.0091 | 344.1821 | Stratified Wavy | Stratified | 63.4011 | 815.0445 | 1.1401e-06 | 1.4657e-05 | 0.077788 | 196.0784
Barnea et al. (1982) | FLOW PATTERN TRANSITION FOR DOWNWARD INCLINED TWO PHASE FLOW; HORIZONTAL TO VERTICAL | 14 | Gas-Liquid | Water | Air | 0.051 | plexiglass | 10 | -70 | 15 | 101325 | 999 | 1.2257 | 0.001139 | 1.7965e-05 | 0.0735 | 0.010078 | 0.097963 | 450.815 | 340.8694 | Stratified Wavy | Stratified | 63.4011 | 815.0445 | 1.1401e-06 | 1.4657e-05 | 0.077788 | 196.0784
Barnea et al. (1982) | FLOW PATTERN TRANSITION FOR DOWNWARD INCLINED TWO PHASE FLOW; HORIZONTAL TO VERTICAL | 14 | Gas-Liquid | Water | Air | 0.051 | plexiglass | 10 | -70 | 15 | 101325 | 999 | 1.2257 | 0.001139 | 1.7965e-05 | 0.0735 | 0.6438 | 0.10113 | 28798.2577 | 351.8763 | Stratified Wavy | Stratified | 63.4011 | 815.0445 | 1.1401e-06 | 1.4657e-05 | 0.077788 | 196.0784
Barnea et al. (1982) | FLOW PATTERN TRANSITION FOR DOWNWARD INCLINED TWO PHASE FLOW; HORIZONTAL TO VERTICAL | 14 | Gas-Liquid | Water | Air | 0.051 | plexiglass | 10 | -70 | 15 | 101325 | 999 | 1.2257 | 0.001139 | 1.7965e-05 | 0.0735 | 0.64225 | 0.16316 | 28728.7692 | 567.7151 | Stratified Wavy | Stratified | 63.4011 | 815.0445 | 1.1401e-06 | 1.4657e-05 | 0.077788 | 196.0784
Barnea et al. (1982) | FLOW PATTERN TRANSITION FOR DOWNWARD INCLINED TWO PHASE FLOW; HORIZONTAL TO VERTICAL | 14 | Gas-Liquid | Water | Air | 0.051 | plexiglass | 10 | -70 | 15 | 101325 | 999 | 1.2257 | 0.001139 | 1.7965e-05 | 0.0735 | 0.63834 | 0.25203 | 28553.8062 | 876.9569 | Stratified Wavy | Stratified | 63.4011 | 815.0445 | 1.1401e-06 | 1.4657e-05 | 0.077788 | 196.0784
Barnea et al. (1982) | FLOW PATTERN TRANSITION FOR DOWNWARD INCLINED TWO PHASE FLOW; HORIZONTAL TO VERTICAL | 14 | Gas-Liquid | Water | Air | 0.051 | plexiglass | 10 | -70 | 15 | 101325 | 999 | 1.2257 | 0.001139 | 1.7965e-05 | 0.0735 | 0.62814 | 0.4066 | 28097.4958 | 1414.7964 | Stratified Wavy | Stratified | 63.4011 | 815.0445 | 1.1401e-06 | 1.4657e-05 | 0.077788 | 196.0784
Barnea et al. (1982) | FLOW PATTERN TRANSITION FOR DOWNWARD INCLINED TWO PHASE FLOW; HORIZONTAL TO VERTICAL | 14 | Gas-Liquid | Water | Air | 0.051 | plexiglass | 10 | -70 | 15 | 101325 | 999 | 1.2257 | 0.001139 | 1.7965e-05 | 0.0735 | 0.62973 | 0.66647 | 28168.8049 | 2319.0541 | Stratified Wavy | Stratified | 63.4011 | 815.0445 | 1.1401e-06 | 1.4657e-05 | 0.077788 | 196.0784
Barnea et al. (1982) | FLOW PATTERN TRANSITION FOR DOWNWARD INCLINED TWO PHASE FLOW; HORIZONTAL TO VERTICAL | 14 | Gas-Liquid | Water | Air | 0.051 | plexiglass | 10 | -70 | 15 | 101325 | 999 | 1.2257 | 0.001139 | 1.7965e-05 | 0.0735 | 0.62902 | 0.98442 | 28136.9485 | 3425.3862 | Stratified Wavy | Stratified | 63.4011 | 815.0445 | 1.1401e-06 | 1.4657e-05 | 0.077788 | 196.0784
Barnea et al. (1982) | FLOW PATTERN TRANSITION FOR DOWNWARD INCLINED TWO PHASE FLOW; HORIZONTAL TO VERTICAL | 14 | Gas-Liquid | Water | Air | 0.051 | plexiglass | 10 | -70 | 15 | 101325 | 999 | 1.2257 | 0.001139 | 1.7965e-05 | 0.0735 | 0.10361 | 0.99134 | 4634.4598 | 3449.435 | Stratified Wavy | Stratified | 63.4011 | 815.0445 | 1.1401e-06 | 1.4657e-05 | 0.077788 | 196.0784
Barnea et al. (1982) | FLOW PATTERN TRANSITION FOR DOWNWARD INCLINED TWO PHASE FLOW; HORIZONTAL TO VERTICAL | 14 | Gas-Liquid | Water | Air | 0.051 | plexiglass | 10 | -70 | 15 | 101325 | 999 | 1.2257 | 0.001139 | 1.7965e-05 | 0.0735 | 0.0099636 | 0.98173 | 445.6851 | 3416.012 | Stratified Wavy | Stratified | 63.4011 | 815.0445 | 1.1401e-06 | 1.4657e-05 | 0.077788 | 196.0784
Barnea et al. (1982) | FLOW PATTERN TRANSITION FOR DOWNWARD INCLINED TWO PHASE FLOW; HORIZONTAL TO VERTICAL | 14 | Gas-Liquid | Water | Air | 0.051 | plexiglass | 10 | -70 | 15 | 101325 | 999 | 1.2257 | 0.001139 | 1.7965e-05 | 0.0735 | 0.0015826 | 0.97425 | 70.7912 | 3389.9785 | Stratified Wavy | Stratified | 63.4011 | 815.0445 | 1.1401e-06 | 1.4657e-05 | 0.077788 | 196.0784
Barnea et al. (1982) | FLOW PATTERN TRANSITION FOR DOWNWARD INCLINED TWO PHASE FLOW; HORIZONTAL TO VERTICAL | 14 | Gas-Liquid | Water | Air | 0.051 | plexiglass | 10 | -70 | 15 | 101325 | 999 | 1.2257 | 0.001139 | 1.7965e-05 | 0.0735 | 0.63293 | 1.5655 | 28311.7647 | 5447.1608 | Stratified Wavy | Stratified | 63.4011 | 815.0445 | 1.1401e-06 | 1.4657e-05 | 0.077788 | 196.0784
Barnea et al. (1982) | FLOW PATTERN TRANSITION FOR DOWNWARD INCLINED TWO PHASE FLOW; HORIZONTAL TO VERTICAL | 14 | Gas-Liquid | Water | Air | 0.051 | plexiglass | 10 | -70 | 15 | 101325 | 999 | 1.2257 | 0.001139 | 1.7965e-05 | 0.0735 | 0.65408 | 2.4897 | 29257.8451 | 8663.2137 | Stratified Wavy | Stratified | 63.4011 | 815.0445 | 1.1401e-06 | 1.4657e-05 | 0.077788 | 196.0784
Barnea et al. (1982) | FLOW PATTERN TRANSITION FOR DOWNWARD INCLINED TWO PHASE FLOW; HORIZONTAL TO VERTICAL | 14 | Gas-Liquid | Water | Air | 0.051 | plexiglass | 10 | -70 | 15 | 101325 | 999 | 1.2257 | 0.001139 | 1.7965e-05 | 0.0735 | 0.62575 | 4.0749 | 27990.5097 | 14178.7885 | Stratified Wavy | Stratified | 63.4011 | 815.0445 | 1.1401e-06 | 1.4657e-05 | 0.077788 | 196.0784
Barnea et al. (1982) | FLOW PATTERN TRANSITION FOR DOWNWARD INCLINED TWO PHASE FLOW; HORIZONTAL TO VERTICAL | 14 | Gas-Liquid | Water | Air | 0.051 | plexiglass | 10 | -70 | 15 | 101325 | 999 | 1.2257 | 0.001139 | 1.7965e-05 | 0.0735 | 0.64828 | 6.7884 | 28998.3911 | 23620.9535 | Stratified Wavy | Stratified | 63.4011 | 815.0445 | 1.1401e-06 | 1.4657e-05 | 0.077788 | 196.0784
Barnea et al. (1982) | FLOW PATTERN TRANSITION FOR DOWNWARD INCLINED TWO PHASE FLOW; HORIZONTAL TO VERTICAL | 14 | Gas-Liquid | Water | Air | 0.051 | plexiglass | 10 | -70 | 15 | 101325 | 999 | 1.2257 | 0.001139 | 1.7965e-05 | 0.0735 | 0.23883 | 10.1446 | 10683.1057 | 35299.0067 | Stratified Wavy | Stratified | 63.4011 | 815.0445 | 1.1401e-06 | 1.4657e-05 | 0.077788 | 196.0784
Barnea et al. (1982) | FLOW PATTERN TRANSITION FOR DOWNWARD INCLINED TWO PHASE FLOW; HORIZONTAL TO VERTICAL | 14 | Gas-Liquid | Water | Air | 0.051 | plexiglass | 10 | -70 | 15 | 101325 | 999 | 1.2257 | 0.001139 | 1.7965e-05 | 0.0735 | 0.15501 | 9.9518 | 6933.8448 | 34628.0133 | Stratified Wavy | Stratified | 63.4011 | 815.0445 | 1.1401e-06 | 1.4657e-05 | 0.077788 | 196.0784
Barnea et al. (1982) | FLOW PATTERN TRANSITION FOR DOWNWARD INCLINED TWO PHASE FLOW; HORIZONTAL TO VERTICAL | 14 | Gas-Liquid | Water | Air | 0.051 | plexiglass | 10 | -70 | 15 | 101325 | 999 | 1.2257 | 0.001139 | 1.7965e-05 | 0.0735 | 0.10279 | 9.9348 | 4597.8855 | 34568.9128 | Stratified Wavy | Stratified | 63.4011 | 815.0445 | 1.1401e-06 | 1.4657e-05 | 0.077788 | 196.0784
Barnea et al. (1982) | FLOW PATTERN TRANSITION FOR DOWNWARD INCLINED TWO PHASE FLOW; HORIZONTAL TO VERTICAL | 14 | Gas-Liquid | Water | Air | 0.051 | plexiglass | 10 | -70 | 15 | 101325 | 999 | 1.2257 | 0.001139 | 1.7965e-05 | 0.0735 | 0.0097887 | 9.8381 | 437.8639 | 34232.5687 | Stratified Wavy | Stratified | 63.4011 | 815.0445 | 1.1401e-06 | 1.4657e-05 | 0.077788 | 196.0784
Barnea et al. (1982) | FLOW PATTERN TRANSITION FOR DOWNWARD INCLINED TWO PHASE FLOW; HORIZONTAL TO VERTICAL | 14 | Gas-Liquid | Water | Air | 0.051 | plexiglass | 10 | -70 | 15 | 101325 | 999 | 1.2257 | 0.001139 | 1.7965e-05 | 0.0735 | 0.0015533 | 9.7631 | 69.4809 | 33971.5431 | Stratified Wavy | Stratified | 63.4011 | 815.0445 | 1.1401e-06 | 1.4657e-05 | 0.077788 | 196.0784
Barnea et al. (1982) | FLOW PATTERN TRANSITION FOR DOWNWARD INCLINED TWO PHASE FLOW; HORIZONTAL TO VERTICAL | 14 | Gas-Liquid | Water | Air | 0.051 | plexiglass | 10 | -70 | 15 | 101325 | 999 | 1.2257 | 0.001139 | 1.7965e-05 | 0.0735 | 0.39998 | 10.5671 | 17891.7251 | 36768.943 | Stratified Wavy | Stratified | 63.4011 | 815.0445 | 1.1401e-06 | 1.4657e-05 | 0.077788 | 196.0784
Barnea et al. (1982) | FLOW PATTERN TRANSITION FOR DOWNWARD INCLINED TWO PHASE FLOW; HORIZONTAL TO VERTICAL | 14 | Gas-Liquid | Water | Air | 0.051 | plexiglass | 10 | -70 | 15 | 101325 | 999 | 1.2257 | 0.001139 | 1.7965e-05 | 0.0735 | 0.64295 | 10.3728 | 28760.1586 | 36093.0699 | Stratified Wavy | Stratified | 63.4011 | 815.0445 | 1.1401e-06 | 1.4657e-05 | 0.077788 | 196.0784
Barnea et al. (1982) | FLOW PATTERN TRANSITION FOR DOWNWARD INCLINED TWO PHASE FLOW; HORIZONTAL TO VERTICAL | 14 | Gas-Liquid | Water | Air | 0.051 | plexiglass | 10 | -70 | 15 | 101325 | 999 | 1.2257 | 0.001139 | 1.7965e-05 | 0.0735 | 0.99076 | 6.8191 | 44317.9865 | 23727.5264 | Stratified Wavy | Stratified | 63.4011 | 815.0445 | 1.1401e-06 | 1.4657e-05 | 0.077788 | 196.0784
Barnea et al. (1982) | FLOW PATTERN TRANSITION FOR DOWNWARD INCLINED TWO PHASE FLOW; HORIZONTAL TO VERTICAL | 14 | Gas-Liquid | Water | Air | 0.051 | plexiglass | 10 | -70 | 15 | 101325 | 999 | 1.2257 | 0.001139 | 1.7965e-05 | 0.0735 | 0.97042 | 4.1445 | 43408.1424 | 14421.1134 | Stratified Wavy | Stratified | 63.4011 | 815.0445 | 1.1401e-06 | 1.4657e-05 | 0.077788 | 196.0784
Barnea et al. (1982) | FLOW PATTERN TRANSITION FOR DOWNWARD INCLINED TWO PHASE FLOW; HORIZONTAL TO VERTICAL | 14 | Gas-Liquid | Water | Air | 0.051 | plexiglass | 10 | -70 | 15 | 101325 | 999 | 1.2257 | 0.001139 | 1.7965e-05 | 0.0735 | 0.93937 | 2.5922 | 42019.3165 | 9019.8199 | Stratified Wavy | Stratified | 63.4011 | 815.0445 | 1.1401e-06 | 1.4657e-05 | 0.077788 | 196.0784
Barnea et al. (1982) | FLOW PATTERN TRANSITION FOR DOWNWARD INCLINED TWO PHASE FLOW; HORIZONTAL TO VERTICAL | 14 | Gas-Liquid | Water | Air | 0.051 | plexiglass | 10 | -70 | 15 | 101325 | 999 | 1.2257 | 0.001139 | 1.7965e-05 | 0.0735 | 0.15709 | 15.7146 | 7026.9848 | 54680.341 | Stratified Wavy | Stratified | 63.4011 | 815.0445 | 1.1401e-06 | 1.4657e-05 | 0.077788 | 196.0784
Barnea et al. (1982) | FLOW PATTERN TRANSITION FOR DOWNWARD INCLINED TWO PHASE FLOW; HORIZONTAL TO VERTICAL | 14 | Gas-Liquid | Water | Air | 0.051 | plexiglass | 10 | -70 | 15 | 101325 | 999 | 1.2257 | 0.001139 | 1.7965e-05 | 0.0735 | 0.10336 | 15.6873 | 4623.3274 | 54585.2407 | Stratified Wavy | Stratified | 63.4011 | 815.0445 | 1.1401e-06 | 1.4657e-05 | 0.077788 | 196.0784
Barnea et al. (1982) | FLOW PATTERN TRANSITION FOR DOWNWARD INCLINED TWO PHASE FLOW; HORIZONTAL TO VERTICAL | 14 | Gas-Liquid | Water | Air | 0.051 | plexiglass | 10 | -70 | 15 | 101325 | 999 | 1.2257 | 0.001139 | 1.7965e-05 | 0.0735 | 0.060537 | 15.6524 | 2707.9229 | 54463.9643 | Stratified Wavy | Stratified | 63.4011 | 815.0445 | 1.1401e-06 | 1.4657e-05 | 0.077788 | 196.0784
Barnea et al. (1982) | FLOW PATTERN TRANSITION FOR DOWNWARD INCLINED TWO PHASE FLOW; HORIZONTAL TO VERTICAL | 14 | Gas-Liquid | Water | Air | 0.051 | plexiglass | 10 | -70 | 15 | 101325 | 999 | 1.2257 | 0.001139 | 1.7965e-05 | 0.0735 | 0.036714 | 15.7702 | 1642.2836 | 54873.6923 | Stratified Wavy | Stratified | 63.4011 | 815.0445 | 1.1401e-06 | 1.4657e-05 | 0.077788 | 196.0784
Barnea et al. (1982) | FLOW PATTERN TRANSITION FOR DOWNWARD INCLINED TWO PHASE FLOW; HORIZONTAL TO VERTICAL | 14 | Gas-Liquid | Water | Air | 0.051 | plexiglass | 10 | -70 | 15 | 101325 | 999 | 1.2257 | 0.001139 | 1.7965e-05 | 0.0735 | 0.023599 | 15.8927 | 1055.6306 | 55299.8708 | Stratified Wavy | Stratified | 63.4011 | 815.0445 | 1.1401e-06 | 1.4657e-05 | 0.077788 | 196.0784
Barnea et al. (1982) | FLOW PATTERN TRANSITION FOR DOWNWARD INCLINED TWO PHASE FLOW; HORIZONTAL TO VERTICAL | 14 | Gas-Liquid | Water | Air | 0.051 | plexiglass | 10 | -70 | 15 | 101325 | 999 | 1.2257 | 0.001139 | 1.7965e-05 | 0.0735 | 0.015349 | 15.5634 | 686.5769 | 54154.0945 | Stratified Wavy | Stratified | 63.4011 | 815.0445 | 1.1401e-06 | 1.4657e-05 | 0.077788 | 196.0784
Barnea et al. (1982) | FLOW PATTERN TRANSITION FOR DOWNWARD INCLINED TWO PHASE FLOW; HORIZONTAL TO VERTICAL | 14 | Gas-Liquid | Water | Air | 0.051 | plexiglass | 10 | -70 | 15 | 101325 | 999 | 1.2257 | 0.001139 | 1.7965e-05 | 0.0735 | 0.010217 | 15.5371 | 457.0095 | 54062.5235 | Stratified Wavy | Stratified | 63.4011 | 815.0445 | 1.1401e-06 | 1.4657e-05 | 0.077788 | 196.0784
Barnea et al. (1982) | FLOW PATTERN TRANSITION FOR DOWNWARD INCLINED TWO PHASE FLOW; HORIZONTAL TO VERTICAL | 14 | Gas-Liquid | Water | Air | 0.051 | plexiglass | 10 | -70 | 15 | 101325 | 999 | 1.2257 | 0.001139 | 1.7965e-05 | 0.0735 | 0.0060391 | 25.2626 | 270.1384 | 87903.2821 | Stratified Wavy | Stratified | 63.4011 | 815.0445 | 1.1401e-06 | 1.4657e-05 | 0.077788 | 196.0784
Barnea et al. (1982) | FLOW PATTERN TRANSITION FOR DOWNWARD INCLINED TWO PHASE FLOW; HORIZONTAL TO VERTICAL | 14 | Gas-Liquid | Water | Air | 0.051 | plexiglass | 10 | -70 | 15 | 101325 | 999 | 1.2257 | 0.001139 | 1.7965e-05 | 0.0735 | 0.0037493 | 24.7344 | 167.7112 | 86065.3372 | Stratified Wavy | Stratified | 63.4011 | 815.0445 | 1.1401e-06 | 1.4657e-05 | 0.077788 | 196.0784
Barnea et al. (1982) | FLOW PATTERN TRANSITION FOR DOWNWARD INCLINED TWO PHASE FLOW; HORIZONTAL TO VERTICAL | 14 | Gas-Liquid | Water | Air | 0.051 | plexiglass | 10 | -70 | 15 | 101325 | 999 | 1.2257 | 0.001139 | 1.7965e-05 | 0.0735 | 0.0023825 | 24.2196 | 106.5708 | 84273.9708 | Stratified Wavy | Stratified | 63.4011 | 815.0445 | 1.1401e-06 | 1.4657e-05 | 0.077788 | 196.0784
Barnea et al. (1982) | FLOW PATTERN TRANSITION FOR DOWNWARD INCLINED TWO PHASE FLOW; HORIZONTAL TO VERTICAL | 14 | Gas-Liquid | Water | Air | 0.051 | plexiglass | 10 | -70 | 15 | 101325 | 999 | 1.2257 | 0.001139 | 1.7965e-05 | 0.0735 | 0.0015138 | 23.9436 | 67.7164 | 83313.7258 | Stratified Wavy | Stratified | 63.4011 | 815.0445 | 1.1401e-06 | 1.4657e-05 | 0.077788 | 196.0784
Barnea et al. (1982) | FLOW PATTERN TRANSITION FOR DOWNWARD INCLINED TWO PHASE FLOW; HORIZONTAL TO VERTICAL | 14 | Gas-Liquid | Water | Air | 0.051 | plexiglass | 10 | -70 | 15 | 101325 | 999 | 1.2257 | 0.001139 | 1.7965e-05 | 0.0735 | 2.4952 | 25.6565 | 111612.7987 | 89273.9923 | Slug | Intermittent | 63.4011 | 815.0445 | 1.1401e-06 | 1.4657e-05 | 0.077788 | 196.0784
Barnea et al. (1982) | FLOW PATTERN TRANSITION FOR DOWNWARD INCLINED TWO PHASE FLOW; HORIZONTAL TO VERTICAL | 14 | Gas-Liquid | Water | Air | 0.051 | plexiglass | 10 | -70 | 15 | 101325 | 999 | 1.2257 | 0.001139 | 1.7965e-05 | 0.0735 | 2.4725 | 15.5943 | 110600.1147 | 54261.5607 | Slug | Intermittent | 63.4011 | 815.0445 | 1.1401e-06 | 1.4657e-05 | 0.077788 | 196.0784
Barnea et al. (1982) | FLOW PATTERN TRANSITION FOR DOWNWARD INCLINED TWO PHASE FLOW; HORIZONTAL TO VERTICAL | 14 | Gas-Liquid | Water | Air | 0.051 | plexiglass | 10 | -70 | 15 | 101325 | 999 | 1.2257 | 0.001139 | 1.7965e-05 | 0.0735 | 2.4782 | 9.9436 | 110851.751 | 34599.5292 | Slug | Intermittent | 63.4011 | 815.0445 | 1.1401e-06 | 1.4657e-05 | 0.077788 | 196.0784
Barnea et al. (1982) | FLOW PATTERN TRANSITION FOR DOWNWARD INCLINED TWO PHASE FLOW; HORIZONTAL TO VERTICAL | 14 | Gas-Liquid | Water | Air | 0.051 | plexiglass | 10 | -70 | 15 | 101325 | 999 | 1.2257 | 0.001139 | 1.7965e-05 | 0.0735 | 2.399 | 6.16 | 107310.2829 | 21434.4009 | Slug | Intermittent | 63.4011 | 815.0445 | 1.1401e-06 | 1.4657e-05 | 0.077788 | 196.0784
Barnea et al. (1982) | FLOW PATTERN TRANSITION FOR DOWNWARD INCLINED TWO PHASE FLOW; HORIZONTAL TO VERTICAL | 14 | Gas-Liquid | Water | Air | 0.051 | plexiglass | 10 | -70 | 15 | 101325 | 999 | 1.2257 | 0.001139 | 1.7965e-05 | 0.0735 | 2.518 | 4.2414 | 112632.032 | 14758.3087 | Slug | Intermittent | 63.4011 | 815.0445 | 1.1401e-06 | 1.4657e-05 | 0.077788 | 196.0784
Barnea et al. (1982) | FLOW PATTERN TRANSITION FOR DOWNWARD INCLINED TWO PHASE FLOW; HORIZONTAL TO VERTICAL | 14 | Gas-Liquid | Water | Air | 0.051 | plexiglass | 10 | -70 | 15 | 101325 | 999 | 1.2257 | 0.001139 | 1.7965e-05 | 0.0735 | 2.5236 | 2.7305 | 112882.8329 | 9501.0678 | Slug | Intermittent | 63.4011 | 815.0445 | 1.1401e-06 | 1.4657e-05 | 0.077788 | 196.0784
Barnea et al. (1982) | FLOW PATTERN TRANSITION FOR DOWNWARD INCLINED TWO PHASE FLOW; HORIZONTAL TO VERTICAL | 14 | Gas-Liquid | Water | Air | 0.051 | plexiglass | 10 | -70 | 15 | 101325 | 999 | 1.2257 | 0.001139 | 1.7965e-05 | 0.0735 | 2.4149 | 1.6594 | 108023.5094 | 5773.9995 | Slug | Intermittent | 63.4011 | 815.0445 | 1.1401e-06 | 1.4657e-05 | 0.077788 | 196.0784
Barnea et al. (1982) | FLOW PATTERN TRANSITION FOR DOWNWARD INCLINED TWO PHASE FLOW; HORIZONTAL TO VERTICAL | 14 | Gas-Liquid | Water | Air | 0.051 | plexiglass | 10 | -70 | 15 | 101325 | 999 | 1.2257 | 0.001139 | 1.7965e-05 | 0.0735 | 2.4774 | 1.0582 | 110816.9162 | 3682.1091 | Slug | Intermittent | 63.4011 | 815.0445 | 1.1401e-06 | 1.4657e-05 | 0.077788 | 196.0784
Barnea et al. (1982) | FLOW PATTERN TRANSITION FOR DOWNWARD INCLINED TWO PHASE FLOW; HORIZONTAL TO VERTICAL | 14 | Gas-Liquid | Water | Air | 0.051 | plexiglass | 10 | -70 | 15 | 101325 | 999 | 1.2257 | 0.001139 | 1.7965e-05 | 0.0735 | 1.9095 | 2.5999 | 85412.8714 | 9046.4636 | Slug | Intermittent | 63.4011 | 815.0445 | 1.1401e-06 | 1.4657e-05 | 0.077788 | 196.0784
Barnea et al. (1982) | FLOW PATTERN TRANSITION FOR DOWNWARD INCLINED TWO PHASE FLOW; HORIZONTAL TO VERTICAL | 14 | Gas-Liquid | Water | Air | 0.051 | plexiglass | 10 | -70 | 15 | 101325 | 999 | 1.2257 | 0.001139 | 1.7965e-05 | 0.0735 | 1.6841 | 1.6411 | 75331.5516 | 5710.4172 | Slug | Intermittent | 63.4011 | 815.0445 | 1.1401e-06 | 1.4657e-05 | 0.077788 | 196.0784
Barnea et al. (1982) | FLOW PATTERN TRANSITION FOR DOWNWARD INCLINED TWO PHASE FLOW; HORIZONTAL TO VERTICAL | 14 | Gas-Liquid | Water | Air | 0.051 | plexiglass | 10 | -70 | 15 | 101325 | 999 | 1.2257 | 0.001139 | 1.7965e-05 | 0.0735 | 1.7076 | 1.0566 | 76382.3987 | 3676.4161 | Slug | Intermittent | 63.4011 | 815.0445 | 1.1401e-06 | 1.4657e-05 | 0.077788 | 196.0784
Barnea et al. (1982) | FLOW PATTERN TRANSITION FOR DOWNWARD INCLINED TWO PHASE FLOW; HORIZONTAL TO VERTICAL | 14 | Gas-Liquid | Water | Air | 0.051 | plexiglass | 10 | -70 | 15 | 101325 | 999 | 1.2257 | 0.001139 | 1.7965e-05 | 0.0735 | 1.672 | 0.68013 | 74792.5732 | 2366.5653 | Slug | Intermittent | 63.4011 | 815.0445 | 1.1401e-06 | 1.4657e-05 | 0.077788 | 196.0784
Barnea et al. (1982) | FLOW PATTERN TRANSITION FOR DOWNWARD INCLINED TWO PHASE FLOW; HORIZONTAL TO VERTICAL | 14 | Gas-Liquid | Water | Air | 0.051 | plexiglass | 10 | -70 | 15 | 101325 | 999 | 1.2257 | 0.001139 | 1.7965e-05 | 0.0735 | 1.6573 | 0.39407 | 74131.8865 | 1371.1856 | Slug | Intermittent | 63.4011 | 815.0445 | 1.1401e-06 | 1.4657e-05 | 0.077788 | 196.0784
Barnea et al. (1982) | FLOW PATTERN TRANSITION FOR DOWNWARD INCLINED TWO PHASE FLOW; HORIZONTAL TO VERTICAL | 14 | Gas-Liquid | Water | Air | 0.051 | plexiglass | 10 | -70 | 15 | 101325 | 999 | 1.2257 | 0.001139 | 1.7965e-05 | 0.0735 | 1.6225 | 0.26357 | 72574.865 | 917.1106 | Slug | Intermittent | 63.4011 | 815.0445 | 1.1401e-06 | 1.4657e-05 | 0.077788 | 196.0784
Barnea et al. (1982) | FLOW PATTERN TRANSITION FOR DOWNWARD INCLINED TWO PHASE FLOW; HORIZONTAL TO VERTICAL | 14 | Gas-Liquid | Water | Air | 0.051 | plexiglass | 10 | -70 | 15 | 101325 | 999 | 1.2257 | 0.001139 | 1.7965e-05 | 0.0735 | 1.6646 | 0.16489 | 74458.7968 | 573.7541 | Slug | Intermittent | 63.4011 | 815.0445 | 1.1401e-06 | 1.4657e-05 | 0.077788 | 196.0784
Barnea et al. (1982) | FLOW PATTERN TRANSITION FOR DOWNWARD INCLINED TWO PHASE FLOW; HORIZONTAL TO VERTICAL | 14 | Gas-Liquid | Water | Air | 0.051 | plexiglass | 10 | -70 | 15 | 101325 | 999 | 1.2257 | 0.001139 | 1.7965e-05 | 0.0735 | 1.6493 | 0.10216 | 73776.0831 | 355.4749 | Slug | Intermittent | 63.4011 | 815.0445 | 1.1401e-06 | 1.4657e-05 | 0.077788 | 196.0784
Barnea et al. (1982) | FLOW PATTERN TRANSITION FOR DOWNWARD INCLINED TWO PHASE FLOW; HORIZONTAL TO VERTICAL | 14 | Gas-Liquid | Water | Air | 0.051 | plexiglass | 10 | -70 | 15 | 101325 | 999 | 1.2257 | 0.001139 | 1.7965e-05 | 0.0735 | 1.6151 | 0.065135 | 72243.9988 | 226.6443 | Slug | Intermittent | 63.4011 | 815.0445 | 1.1401e-06 | 1.4657e-05 | 0.077788 | 196.0784
Barnea et al. (1982) | FLOW PATTERN TRANSITION FOR DOWNWARD INCLINED TWO PHASE FLOW; HORIZONTAL TO VERTICAL | 14 | Gas-Liquid | Water | Air | 0.051 | plexiglass | 10 | -70 | 15 | 101325 | 999 | 1.2257 | 0.001139 | 1.7965e-05 | 0.0735 | 2.3982 | 0.65556 | 107276.5609 | 2281.0658 | Slug | Intermittent | 63.4011 | 815.0445 | 1.1401e-06 | 1.4657e-05 | 0.077788 | 196.0784
Barnea et al. (1982) | FLOW PATTERN TRANSITION FOR DOWNWARD INCLINED TWO PHASE FLOW; HORIZONTAL TO VERTICAL | 14 | Gas-Liquid | Water | Air | 0.051 | plexiglass | 10 | -70 | 15 | 101325 | 999 | 1.2257 | 0.001139 | 1.7965e-05 | 0.0735 | 0.98643 | 0.016219 | 44124.4758 | 56.4344 | Annular | Annular | 63.4011 | 815.0445 | 1.1401e-06 | 1.4657e-05 | 0.077788 | 196.0784
Barnea et al. (1982) | FLOW PATTERN TRANSITION FOR DOWNWARD INCLINED TWO PHASE FLOW; HORIZONTAL TO VERTICAL | 14 | Gas-Liquid | Water | Air | 0.051 | plexiglass | 10 | -70 | 15 | 101325 | 999 | 1.2257 | 0.001139 | 1.7965e-05 | 0.0735 | 1.0003 | 0.10195 | 44745.4044 | 354.7366 | Annular | Annular | 63.4011 | 815.0445 | 1.1401e-06 | 1.4657e-05 | 0.077788 | 196.0784
Barnea et al. (1982) | FLOW PATTERN TRANSITION FOR DOWNWARD INCLINED TWO PHASE FLOW; HORIZONTAL TO VERTICAL | 14 | Gas-Liquid | Water | Air | 0.051 | plexiglass | 10 | -70 | 15 | 101325 | 999 | 1.2257 | 0.001139 | 1.7965e-05 | 0.0735 | 1.0214 | 0.16456 | 45687.6959 | 572.5901 | Annular | Annular | 63.4011 | 815.0445 | 1.1401e-06 | 1.4657e-05 | 0.077788 | 196.0784
Barnea et al. (1982) | FLOW PATTERN TRANSITION FOR DOWNWARD INCLINED TWO PHASE FLOW; HORIZONTAL TO VERTICAL | 14 | Gas-Liquid | Water | Air | 0.051 | plexiglass | 10 | -70 | 15 | 101325 | 999 | 1.2257 | 0.001139 | 1.7965e-05 | 0.0735 | 0.98417 | 0.25557 | 44023.2478 | 889.2932 | Annular | Annular | 63.4011 | 815.0445 | 1.1401e-06 | 1.4657e-05 | 0.077788 | 196.0784
Barnea et al. (1982) | FLOW PATTERN TRANSITION FOR DOWNWARD INCLINED TWO PHASE FLOW; HORIZONTAL TO VERTICAL | 14 | Gas-Liquid | Water | Air | 0.051 | plexiglass | 10 | -70 | 15 | 101325 | 999 | 1.2257 | 0.001139 | 1.7965e-05 | 0.0735 | 0.97054 | 0.40465 | 43413.39 | 1408.0044 | Annular | Annular | 63.4011 | 815.0445 | 1.1401e-06 | 1.4657e-05 | 0.077788 | 196.0784
Barnea et al. (1982) | FLOW PATTERN TRANSITION FOR DOWNWARD INCLINED TWO PHASE FLOW; HORIZONTAL TO VERTICAL | 14 | Gas-Liquid | Water | Air | 0.051 | plexiglass | 10 | -70 | 15 | 101325 | 999 | 1.2257 | 0.001139 | 1.7965e-05 | 0.0735 | 0.97971 | 0.62858 | 43823.6068 | 2187.2034 | Annular | Annular | 63.4011 | 815.0445 | 1.1401e-06 | 1.4657e-05 | 0.077788 | 196.0784
Barnea et al. (1982) | FLOW PATTERN TRANSITION FOR DOWNWARD INCLINED TWO PHASE FLOW; HORIZONTAL TO VERTICAL | 14 | Gas-Liquid | Water | Air | 0.051 | plexiglass | 10 | -70 | 15 | 101325 | 999 | 1.2257 | 0.001139 | 1.7965e-05 | 0.0735 | 0.98896 | 0.97644 | 44237.6997 | 3397.6164 | Annular | Annular | 63.4011 | 815.0445 | 1.1401e-06 | 1.4657e-05 | 0.077788 | 196.0784
Barnea et al. (1982) | FLOW PATTERN TRANSITION FOR DOWNWARD INCLINED TWO PHASE FLOW; HORIZONTAL TO VERTICAL | 14 | Gas-Liquid | Water | Air | 0.051 | plexiglass | 10 | -70 | 15 | 101325 | 999 | 1.2257 | 0.001139 | 1.7965e-05 | 0.0735 | 1.365 | 1.9111 | 61056.7576 | 6649.9214 | Annular | Annular | 63.4011 | 815.0445 | 1.1401e-06 | 1.4657e-05 | 0.077788 | 196.0784
Barnea et al. (1982) | FLOW PATTERN TRANSITION FOR DOWNWARD INCLINED TWO PHASE FLOW; HORIZONTAL TO VERTICAL | 14 | Gas-Liquid | Water | Air | 0.051 | plexiglass | 10 | -70 | 15 | 101325 | 999 | 1.2257 | 0.001139 | 1.7965e-05 | 0.0735 | 1.5129 | 2.7247 | 67672.2076 | 9480.8753 | Annular | Annular | 63.4011 | 815.0445 | 1.1401e-06 | 1.4657e-05 | 0.077788 | 196.0784
Barnea et al. (1982) | FLOW PATTERN TRANSITION FOR DOWNWARD INCLINED TWO PHASE FLOW; HORIZONTAL TO VERTICAL | 14 | Gas-Liquid | Water | Air | 0.051 | plexiglass | 10 | -70 | 15 | 101325 | 999 | 1.2257 | 0.001139 | 1.7965e-05 | 0.0735 | 1.5813 | 4.2739 | 70733.4694 | 14871.4914 | Annular | Annular | 63.4011 | 815.0445 | 1.1401e-06 | 1.4657e-05 | 0.077788 | 196.0784
Barnea et al. (1982) | FLOW PATTERN TRANSITION FOR DOWNWARD INCLINED TWO PHASE FLOW; HORIZONTAL TO VERTICAL | 14 | Gas-Liquid | Water | Air | 0.051 | plexiglass | 10 | -70 | 15 | 101325 | 999 | 1.2257 | 0.001139 | 1.7965e-05 | 0.0735 | 1.5967 | 6.2685 | 71422.554 | 21811.8347 | Annular | Annular | 63.4011 | 815.0445 | 1.1401e-06 | 1.4657e-05 | 0.077788 | 196.0784
Barnea et al. (1982) | FLOW PATTERN TRANSITION FOR DOWNWARD INCLINED TWO PHASE FLOW; HORIZONTAL TO VERTICAL | 14 | Gas-Liquid | Water | Air | 0.051 | plexiglass | 10 | -70 | 15 | 101325 | 999 | 1.2257 | 0.001139 | 1.7965e-05 | 0.0735 | 1.5744 | 10.214 | 70422.9151 | 35540.6165 | Annular | Annular | 63.4011 | 815.0445 | 1.1401e-06 | 1.4657e-05 | 0.077788 | 196.0784
Barnea et al. (1982) | FLOW PATTERN TRANSITION FOR DOWNWARD INCLINED TWO PHASE FLOW; HORIZONTAL TO VERTICAL | 14 | Gas-Liquid | Water | Air | 0.051 | plexiglass | 10 | -70 | 15 | 101325 | 999 | 1.2257 | 0.001139 | 1.7965e-05 | 0.0735 | 1.6077 | 16.1741 | 71912.9023 | 56279.0767 | Annular | Annular | 63.4011 | 815.0445 | 1.1401e-06 | 1.4657e-05 | 0.077788 | 196.0784
Barnea et al. (1982) | FLOW PATTERN TRANSITION FOR DOWNWARD INCLINED TWO PHASE FLOW; HORIZONTAL TO VERTICAL | 14 | Gas-Liquid | Water | Air | 0.051 | plexiglass | 10 | -70 | 15 | 101325 | 999 | 1.2257 | 0.001139 | 1.7965e-05 | 0.0735 | 1.6039 | 25.8558 | 71742.7198 | 89967.3419 | Annular | Annular | 63.4011 | 815.0445 | 1.1401e-06 | 1.4657e-05 | 0.077788 | 196.0784
Barnea et al. (1982) | FLOW PATTERN TRANSITION FOR DOWNWARD INCLINED TWO PHASE FLOW; HORIZONTAL TO VERTICAL | 14 | Gas-Liquid | Water | Air | 0.051 | plexiglass | 10 | -70 | 15 | 101325 | 999 | 1.2257 | 0.001139 | 1.7965e-05 | 0.0735 | 0.93939 | 25.7983 | 42020.3324 | 89767.4542 | Annular | Annular | 63.4011 | 815.0445 | 1.1401e-06 | 1.4657e-05 | 0.077788 | 196.0784
Barnea et al. (1982) | FLOW PATTERN TRANSITION FOR DOWNWARD INCLINED TWO PHASE FLOW; HORIZONTAL TO VERTICAL | 14 | Gas-Liquid | Water | Air | 0.051 | plexiglass | 10 | -70 | 15 | 101325 | 999 | 1.2257 | 0.001139 | 1.7965e-05 | 0.0735 | 0.96387 | 15.8336 | 43115.2849 | 55094.3608 | Annular | Annular | 63.4011 | 815.0445 | 1.1401e-06 | 1.4657e-05 | 0.077788 | 196.0784
Barnea et al. (1982) | FLOW PATTERN TRANSITION FOR DOWNWARD INCLINED TWO PHASE FLOW; HORIZONTAL TO VERTICAL | 14 | Gas-Liquid | Water | Air | 0.051 | plexiglass | 10 | -70 | 15 | 101325 | 999 | 1.2257 | 0.001139 | 1.7965e-05 | 0.0735 | 0.98865 | 10.3914 | 44223.7982 | 36157.7008 | Annular | Annular | 63.4011 | 815.0445 | 1.1401e-06 | 1.4657e-05 | 0.077788 | 196.0784
Barnea et al. (1982) | FLOW PATTERN TRANSITION FOR DOWNWARD INCLINED TWO PHASE FLOW; HORIZONTAL TO VERTICAL | 14 | Gas-Liquid | Water | Air | 0.051 | plexiglass | 10 | -70 | 15 | 101325 | 999 | 1.2257 | 0.001139 | 1.7965e-05 | 0.0735 | 0.6195 | 16.2651 | 27711.0575 | 56595.6322 | Annular | Annular | 63.4011 | 815.0445 | 1.1401e-06 | 1.4657e-05 | 0.077788 | 196.0784
Barnea et al. (1982) | FLOW PATTERN TRANSITION FOR DOWNWARD INCLINED TWO PHASE FLOW; HORIZONTAL TO VERTICAL | 14 | Gas-Liquid | Water | Air | 0.051 | plexiglass | 10 | -70 | 15 | 101325 | 999 | 1.2257 | 0.001139 | 1.7965e-05 | 0.0735 | 0.61797 | 26.5039 | 27642.8057 | 92222.454 | Annular | Annular | 63.4011 | 815.0445 | 1.1401e-06 | 1.4657e-05 | 0.077788 | 196.0784
Barnea et al. (1982) | FLOW PATTERN TRANSITION FOR DOWNWARD INCLINED TWO PHASE FLOW; HORIZONTAL TO VERTICAL | 14 | Gas-Liquid | Water | Air | 0.051 | plexiglass | 10 | -70 | 15 | 101325 | 999 | 1.2257 | 0.001139 | 1.7965e-05 | 0.0735 | 0.40667 | 25.4637 | 18190.7982 | 88603.1215 | Annular | Annular | 63.4011 | 815.0445 | 1.1401e-06 | 1.4657e-05 | 0.077788 | 196.0784
Barnea et al. (1982) | FLOW PATTERN TRANSITION FOR DOWNWARD INCLINED TWO PHASE FLOW; HORIZONTAL TO VERTICAL | 14 | Gas-Liquid | Water | Air | 0.051 | plexiglass | 10 | -70 | 15 | 101325 | 999 | 1.2257 | 0.001139 | 1.7965e-05 | 0.0735 | 0.23276 | 24.4502 | 10411.5791 | 85076.453 | Annular | Annular | 63.4011 | 815.0445 | 1.1401e-06 | 1.4657e-05 | 0.077788 | 196.0784
Barnea et al. (1982) | FLOW PATTERN TRANSITION FOR DOWNWARD INCLINED TWO PHASE FLOW; HORIZONTAL TO VERTICAL | 14 | Gas-Liquid | Water | Air | 0.051 | plexiglass | 10 | -70 | 15 | 101325 | 999 | 1.2257 | 0.001139 | 1.7965e-05 | 0.0735 | 0.38464 | 15.623 | 17205.6363 | 54361.354 | Annular | Annular | 63.4011 | 815.0445 | 1.1401e-06 | 1.4657e-05 | 0.077788 | 196.0784
Barnea et al. (1982) | FLOW PATTERN TRANSITION FOR DOWNWARD INCLINED TWO PHASE FLOW; HORIZONTAL TO VERTICAL | 14 | Gas-Liquid | Water | Air | 0.051 | plexiglass | 10 | -70 | 15 | 101325 | 999 | 1.2257 | 0.001139 | 1.7965e-05 | 0.0735 | 0.23056 | 16.044 | 10313.1227 | 55826.4529 | Annular | Annular | 63.4011 | 815.0445 | 1.1401e-06 | 1.4657e-05 | 0.077788 | 196.0784
Barnea et al. (1982) | FLOW PATTERN TRANSITION FOR DOWNWARD INCLINED TWO PHASE FLOW; HORIZONTAL TO VERTICAL | 14 | Gas-Liquid | Water | Air | 0.051 | plexiglass | 10 | -70 | 15 | 101325 | 999 | 1.2257 | 0.001139 | 1.7965e-05 | 0.0735 | 0.16042 | 24.6472 | 7176.0067 | 85762.08 | Annular | Annular | 63.4011 | 815.0445 | 1.1401e-06 | 1.4657e-05 | 0.077788 | 196.0784
Barnea et al. (1982) | FLOW PATTERN TRANSITION FOR DOWNWARD INCLINED TWO PHASE FLOW; HORIZONTAL TO VERTICAL | 14 | Gas-Liquid | Water | Air | 0.051 | plexiglass | 10 | -70 | 15 | 101325 | 999 | 1.2257 | 0.001139 | 1.7965e-05 | 0.0735 | 0.10195 | 23.9043 | 4560.162 | 83176.8695 | Annular | Annular | 63.4011 | 815.0445 | 1.1401e-06 | 1.4657e-05 | 0.077788 | 196.0784
Barnea et al. (1982) | FLOW PATTERN TRANSITION FOR DOWNWARD INCLINED TWO PHASE FLOW; HORIZONTAL TO VERTICAL | 14 | Gas-Liquid | Water | Air | 0.051 | plexiglass | 10 | -70 | 15 | 101325 | 999 | 1.2257 | 0.001139 | 1.7965e-05 | 0.0735 | 0.06255 | 24.0853 | 2797.9665 | 83806.6548 | Annular | Annular | 63.4011 | 815.0445 | 1.1401e-06 | 1.4657e-05 | 0.077788 | 196.0784
Barnea et al. (1982) | FLOW PATTERN TRANSITION FOR DOWNWARD INCLINED TWO PHASE FLOW; HORIZONTAL TO VERTICAL | 14 | Gas-Liquid | Water | Air | 0.051 | plexiglass | 10 | -70 | 15 | 101325 | 999 | 1.2257 | 0.001139 | 1.7965e-05 | 0.0735 | 0.035792 | 24.2606 | 1601.0407 | 84416.714 | Annular | Annular | 63.4011 | 815.0445 | 1.1401e-06 | 1.4657e-05 | 0.077788 | 196.0784
Barnea et al. (1982) | FLOW PATTERN TRANSITION FOR DOWNWARD INCLINED TWO PHASE FLOW; HORIZONTAL TO VERTICAL | 14 | Gas-Liquid | Water | Air | 0.051 | plexiglass | 10 | -70 | 15 | 101325 | 999 | 1.2257 | 0.001139 | 1.7965e-05 | 0.0735 | 0.024674 | 23.5372 | 1103.7039 | 81899.7744 | Annular | Annular | 63.4011 | 815.0445 | 1.1401e-06 | 1.4657e-05 | 0.077788 | 196.0784
Barnea et al. (1982) | FLOW PATTERN TRANSITION FOR DOWNWARD INCLINED TWO PHASE FLOW; HORIZONTAL TO VERTICAL | 14 | Gas-Liquid | Water | Air | 0.051 | plexiglass | 10 | -70 | 15 | 101325 | 999 | 1.2257 | 0.001139 | 1.7965e-05 | 0.0735 | 0.015317 | 23.4906 | 685.1509 | 81737.5701 | Annular | Annular | 63.4011 | 815.0445 | 1.1401e-06 | 1.4657e-05 | 0.077788 | 196.0784
Barnea et al. (1982) | FLOW PATTERN TRANSITION FOR DOWNWARD INCLINED TWO PHASE FLOW; HORIZONTAL TO VERTICAL | 14 | Gas-Liquid | Water | Air | 0.051 | plexiglass | 10 | -70 | 15 | 101325 | 999 | 1.2257 | 0.001139 | 1.7965e-05 | 0.0735 | 0.0089691 | 24.5877 | 401.2018 | 85554.9863 | Annular | Annular | 63.4011 | 815.0445 | 1.1401e-06 | 1.4657e-05 | 0.077788 | 196.0784
Barnea et al. (1982) | FLOW PATTERN TRANSITION FOR DOWNWARD INCLINED TWO PHASE FLOW; HORIZONTAL TO VERTICAL | 14 | Gas-Liquid | Water | Air | 0.051 | plexiglass | 10 | -70 | 15 | 101325 | 999 | 1.2257 | 0.001139 | 1.7965e-05 | 0.0735 | 2.5594 | 0.016758 | 114485.1816 | 58.3095 | Dispersed Bubble | Dispersed | 63.4011 | 815.0445 | 1.1401e-06 | 1.4657e-05 | 0.077788 | 196.0784
Barnea et al. (1982) | FLOW PATTERN TRANSITION FOR DOWNWARD INCLINED TWO PHASE FLOW; HORIZONTAL TO VERTICAL | 14 | Gas-Liquid | Water | Air | 0.051 | plexiglass | 10 | -70 | 15 | 101325 | 999 | 1.2257 | 0.001139 | 1.7965e-05 | 0.0735 | 2.5533 | 0.026789 | 114214.2515 | 93.2132 | Dispersed Bubble | Dispersed | 63.4011 | 815.0445 | 1.1401e-06 | 1.4657e-05 | 0.077788 | 196.0784
Barnea et al. (1982) | FLOW PATTERN TRANSITION FOR DOWNWARD INCLINED TWO PHASE FLOW; HORIZONTAL TO VERTICAL | 14 | Gas-Liquid | Water | Air | 0.051 | plexiglass | 10 | -70 | 15 | 101325 | 999 | 1.2257 | 0.001139 | 1.7965e-05 | 0.0735 | 2.5185 | 0.04082 | 112653.8186 | 142.0381 | Dispersed Bubble | Dispersed | 63.4011 | 815.0445 | 1.1401e-06 | 1.4657e-05 | 0.077788 | 196.0784
Barnea et al. (1982) | FLOW PATTERN TRANSITION FOR DOWNWARD INCLINED TWO PHASE FLOW; HORIZONTAL TO VERTICAL | 14 | Gas-Liquid | Water | Air | 0.051 | plexiglass | 10 | -70 | 15 | 101325 | 999 | 1.2257 | 0.001139 | 1.7965e-05 | 0.0735 | 2.6022 | 0.062813 | 116399.773 | 218.5618 | Dispersed Bubble | Dispersed | 63.4011 | 815.0445 | 1.1401e-06 | 1.4657e-05 | 0.077788 | 196.0784
Barnea et al. (1982) | FLOW PATTERN TRANSITION FOR DOWNWARD INCLINED TWO PHASE FLOW; HORIZONTAL TO VERTICAL | 14 | Gas-Liquid | Water | Air | 0.051 | plexiglass | 10 | -70 | 15 | 101325 | 999 | 1.2257 | 0.001139 | 1.7965e-05 | 0.0735 | 2.536 | 0.10333 | 113438.208 | 359.5372 | Dispersed Bubble | Dispersed | 63.4011 | 815.0445 | 1.1401e-06 | 1.4657e-05 | 0.077788 | 196.0784
Barnea et al. (1982) | FLOW PATTERN TRANSITION FOR DOWNWARD INCLINED TWO PHASE FLOW; HORIZONTAL TO VERTICAL | 14 | Gas-Liquid | Water | Air | 0.051 | plexiglass | 10 | -70 | 15 | 101325 | 999 | 1.2257 | 0.001139 | 1.7965e-05 | 0.0735 | 2.5007 | 0.16517 | 111861.3301 | 574.7259 | Dispersed Bubble | Dispersed | 63.4011 | 815.0445 | 1.1401e-06 | 1.4657e-05 | 0.077788 | 196.0784
Barnea et al. (1982) | FLOW PATTERN TRANSITION FOR DOWNWARD INCLINED TWO PHASE FLOW; HORIZONTAL TO VERTICAL | 14 | Gas-Liquid | Water | Air | 0.051 | plexiglass | 10 | -70 | 15 | 101325 | 999 | 1.2257 | 0.001139 | 1.7965e-05 | 0.0735 | 2.6442 | 0.2641 | 118277.7337 | 918.975 | Dispersed Bubble | Dispersed | 63.4011 | 815.0445 | 1.1401e-06 | 1.4657e-05 | 0.077788 | 196.0784
Barnea et al. (1982) | FLOW PATTERN TRANSITION FOR DOWNWARD INCLINED TWO PHASE FLOW; HORIZONTAL TO VERTICAL | 14 | Gas-Liquid | Water | Air | 0.051 | plexiglass | 10 | -70 | 15 | 101325 | 999 | 1.2257 | 0.001139 | 1.7965e-05 | 0.0735 | 2.5779 | 0.40242 | 115312.9851 | 1400.2644 | Dispersed Bubble | Dispersed | 63.4011 | 815.0445 | 1.1401e-06 | 1.4657e-05 | 0.077788 | 196.0784
Barnea et al. (1982) | FLOW PATTERN TRANSITION FOR DOWNWARD INCLINED TWO PHASE FLOW; HORIZONTAL TO VERTICAL | 14 | Gas-Liquid | Water | Air | 0.051 | plexiglass | 10 | -70 | 15 | 101325 | 999 | 1.2257 | 0.001139 | 1.7965e-05 | 0.0735 | 1.6451 | 0.01705 | 73585.4782 | 59.3277 | Dispersed Bubble | Dispersed | 63.4011 | 815.0445 | 1.1401e-06 | 1.4657e-05 | 0.077788 | 196.0784
Barnea et al. (1982) | FLOW PATTERN TRANSITION FOR DOWNWARD INCLINED TWO PHASE FLOW; HORIZONTAL TO VERTICAL | 14 | Gas-Liquid | Water | Air | 0.051 | plexiglass | 10 | -70 | 15 | 101325 | 999 | 1.2257 | 0.001139 | 1.7965e-05 | 0.0735 | 1.6802 | 0.025985 | 75156.9129 | 90.4165 | Dispersed Bubble | Dispersed | 63.4011 | 815.0445 | 1.1401e-06 | 1.4657e-05 | 0.077788 | 196.0784
Barnea et al. (1982) | FLOW PATTERN TRANSITION FOR DOWNWARD INCLINED TWO PHASE FLOW; HORIZONTAL TO VERTICAL | 14 | Gas-Liquid | Water | Air | 0.051 | plexiglass | 10 | -70 | 15 | 101325 | 999 | 1.2257 | 0.001139 | 1.7965e-05 | 0.0735 | 1.7161 | 0.039224 | 76765.6178 | 136.4835 | Dispersed Bubble | Dispersed | 63.4011 | 815.0445 | 1.1401e-06 | 1.4657e-05 | 0.077788 | 196.0784
Barnea et al. (1982) | FLOW PATTERN TRANSITION FOR DOWNWARD INCLINED TWO PHASE FLOW; HORIZONTAL TO VERTICAL | 14 | Gas-Liquid | Water | Air | 0.051 | plexiglass | 10 | -70 | 15 | 101325 | 999 | 1.2257 | 0.001139 | 1.7965e-05 | 0.0735 | 1.7729 | 0.062712 | 79302.8813 | 218.2133 | Dispersed Bubble | Dispersed | 63.4011 | 815.0445 | 1.1401e-06 | 1.4657e-05 | 0.077788 | 196.0784
Barnea et al. (1982) | FLOW PATTERN TRANSITION FOR DOWNWARD INCLINED TWO PHASE FLOW; HORIZONTAL TO VERTICAL | 14 | Gas-Liquid | Water | Air | 0.051 | plexiglass | 10 | -70 | 15 | 101325 | 999 | 1.2257 | 0.001139 | 1.7965e-05 | 0.0735 | 2.8892 | 0.63142 | 129239.4867 | 2197.0611 | Dispersed Bubble | Dispersed | 63.4011 | 815.0445 | 1.1401e-06 | 1.4657e-05 | 0.077788 | 196.0784
Barnea et al. (1982) | FLOW PATTERN TRANSITION FOR DOWNWARD INCLINED TWO PHASE FLOW; HORIZONTAL TO VERTICAL | 14 | Gas-Liquid | Water | Air | 0.051 | plexiglass | 10 | -70 | 15 | 101325 | 999 | 1.2257 | 0.001139 | 1.7965e-05 | 0.0735 | 4.0478 | 0.63838 | 181065.5365 | 2221.3093 | Dispersed Bubble | Dispersed | 63.4011 | 815.0445 | 1.1401e-06 | 1.4657e-05 | 0.077788 | 196.0784
Barnea et al. (1982) | FLOW PATTERN TRANSITION FOR DOWNWARD INCLINED TWO PHASE FLOW; HORIZONTAL TO VERTICAL | 14 | Gas-Liquid | Water | Air | 0.051 | plexiglass | 10 | -70 | 15 | 101325 | 999 | 1.2257 | 0.001139 | 1.7965e-05 | 0.0735 | 4.0383 | 1.0205 | 180637.0434 | 3550.9697 | Dispersed Bubble | Dispersed | 63.4011 | 815.0445 | 1.1401e-06 | 1.4657e-05 | 0.077788 | 196.0784
Barnea et al. (1982) | FLOW PATTERN TRANSITION FOR DOWNWARD INCLINED TWO PHASE FLOW; HORIZONTAL TO VERTICAL | 14 | Gas-Liquid | Water | Air | 0.051 | plexiglass | 10 | -70 | 15 | 101325 | 999 | 1.2257 | 0.001139 | 1.7965e-05 | 0.0735 | 3.9829 | 1.57 | 178160.5055 | 5463.0129 | Dispersed Bubble | Dispersed | 63.4011 | 815.0445 | 1.1401e-06 | 1.4657e-05 | 0.077788 | 196.0784
Barnea et al. (1982) | FLOW PATTERN TRANSITION FOR DOWNWARD INCLINED TWO PHASE FLOW; HORIZONTAL TO VERTICAL | 14 | Gas-Liquid | Water | Air | 0.051 | plexiglass | 10 | -70 | 15 | 101325 | 999 | 1.2257 | 0.001139 | 1.7965e-05 | 0.0735 | 3.9268 | 2.6077 | 175649.9617 | 9073.6248 | Dispersed Bubble | Dispersed | 63.4011 | 815.0445 | 1.1401e-06 | 1.4657e-05 | 0.077788 | 196.0784
Barnea et al. (1982) | FLOW PATTERN TRANSITION FOR DOWNWARD INCLINED TWO PHASE FLOW; HORIZONTAL TO VERTICAL | 14 | Gas-Liquid | Water | Air | 0.051 | plexiglass | 10 | -70 | 15 | 101325 | 999 | 1.2257 | 0.001139 | 1.7965e-05 | 0.0735 | 3.9637 | 4.0898 | 177301.1197 | 14230.6228 | Dispersed Bubble | Dispersed | 63.4011 | 815.0445 | 1.1401e-06 | 1.4657e-05 | 0.077788 | 196.0784
Barnea et al. (1982) | FLOW PATTERN TRANSITION FOR DOWNWARD INCLINED TWO PHASE FLOW; HORIZONTAL TO VERTICAL | 15 | Gas-Liquid | Water | Air | 0.0255 | plexiglass | 10 | -80 | 15 | 101325 | 999 | 1.2257 | 0.001139 | 1.7965e-05 | 0.0735 | 0.024019 | 0.017801 | 537.1969 | 30.9696 | Stratified Wavy | Stratified | 63.4011 | 815.0445 | 1.1401e-06 | 1.4657e-05 | 0.077788 | 392.1569
Barnea et al. (1982) | FLOW PATTERN TRANSITION FOR DOWNWARD INCLINED TWO PHASE FLOW; HORIZONTAL TO VERTICAL | 15 | Gas-Liquid | Water | Air | 0.0255 | plexiglass | 10 | -80 | 15 | 101325 | 999 | 1.2257 | 0.001139 | 1.7965e-05 | 0.0735 | 0.0040928 | 0.017736 | 91.5386 | 30.8575 | Stratified Wavy | Stratified | 63.4011 | 815.0445 | 1.1401e-06 | 1.4657e-05 | 0.077788 | 392.1569
Barnea et al. (1982) | FLOW PATTERN TRANSITION FOR DOWNWARD INCLINED TWO PHASE FLOW; HORIZONTAL TO VERTICAL | 15 | Gas-Liquid | Water | Air | 0.0255 | plexiglass | 10 | -80 | 15 | 101325 | 999 | 1.2257 | 0.001139 | 1.7965e-05 | 0.0735 | 0.11006 | 0.018633 | 2461.672 | 32.4183 | Stratified Wavy | Stratified | 63.4011 | 815.0445 | 1.1401e-06 | 1.4657e-05 | 0.077788 | 392.1569
Barnea et al. (1982) | FLOW PATTERN TRANSITION FOR DOWNWARD INCLINED TWO PHASE FLOW; HORIZONTAL TO VERTICAL | 15 | Gas-Liquid | Water | Air | 0.0255 | plexiglass | 10 | -80 | 15 | 101325 | 999 | 1.2257 | 0.001139 | 1.7965e-05 | 0.0735 | 0.010377 | 0.018809 | 232.0847 | 32.7231 | Stratified Wavy | Stratified | 63.4011 | 815.0445 | 1.1401e-06 | 1.4657e-05 | 0.077788 | 392.1569
Barnea et al. (1982) | FLOW PATTERN TRANSITION FOR DOWNWARD INCLINED TWO PHASE FLOW; HORIZONTAL TO VERTICAL | 15 | Gas-Liquid | Water | Air | 0.0255 | plexiglass | 10 | -80 | 15 | 101325 | 999 | 1.2257 | 0.001139 | 1.7965e-05 | 0.0735 | 0.10878 | 0.041858 | 2432.8308 | 72.8239 | Stratified Wavy | Stratified | 63.4011 | 815.0445 | 1.1401e-06 | 1.4657e-05 | 0.077788 | 392.1569
Barnea et al. (1982) | FLOW PATTERN TRANSITION FOR DOWNWARD INCLINED TWO PHASE FLOW; HORIZONTAL TO VERTICAL | 15 | Gas-Liquid | Water | Air | 0.0255 | plexiglass | 10 | -80 | 15 | 101325 | 999 | 1.2257 | 0.001139 | 1.7965e-05 | 0.0735 | 0.023684 | 0.041727 | 529.7188 | 72.5968 | Stratified Wavy | Stratified | 63.4011 | 815.0445 | 1.1401e-06 | 1.4657e-05 | 0.077788 | 392.1569
Barnea et al. (1982) | FLOW PATTERN TRANSITION FOR DOWNWARD INCLINED TWO PHASE FLOW; HORIZONTAL TO VERTICAL | 15 | Gas-Liquid | Water | Air | 0.0255 | plexiglass | 10 | -80 | 15 | 101325 | 999 | 1.2257 | 0.001139 | 1.7965e-05 | 0.0735 | 0.010718 | 0.04166 | 239.72 | 72.4789 | Stratified Wavy | Stratified | 63.4011 | 815.0445 | 1.1401e-06 | 1.4657e-05 | 0.077788 | 392.1569
Barnea et al. (1982) | FLOW PATTERN TRANSITION FOR DOWNWARD INCLINED TWO PHASE FLOW; HORIZONTAL TO VERTICAL | 15 | Gas-Liquid | Water | Air | 0.0255 | plexiglass | 10 | -80 | 15 | 101325 | 999 | 1.2257 | 0.001139 | 1.7965e-05 | 0.0735 | 0.0039517 | 0.041574 | 88.3826 | 72.3309 | Stratified Wavy | Stratified | 63.4011 | 815.0445 | 1.1401e-06 | 1.4657e-05 | 0.077788 | 392.1569
Barnea et al. (1982) | FLOW PATTERN TRANSITION FOR DOWNWARD INCLINED TWO PHASE FLOW; HORIZONTAL TO VERTICAL | 15 | Gas-Liquid | Water | Air | 0.0255 | plexiglass | 10 | -80 | 15 | 101325 | 999 | 1.2257 | 0.001139 | 1.7965e-05 | 0.0735 | 0.024035 | 0.09782 | 537.5681 | 170.1863 | Stratified Wavy | Stratified | 63.4011 | 815.0445 | 1.1401e-06 | 1.4657e-05 | 0.077788 | 392.1569
Barnea et al. (1982) | FLOW PATTERN TRANSITION FOR DOWNWARD INCLINED TWO PHASE FLOW; HORIZONTAL TO VERTICAL | 15 | Gas-Liquid | Water | Air | 0.0255 | plexiglass | 10 | -80 | 15 | 101325 | 999 | 1.2257 | 0.001139 | 1.7965e-05 | 0.0735 | 0.010572 | 0.10336 | 236.4474 | 179.8291 | Stratified Wavy | Stratified | 63.4011 | 815.0445 | 1.1401e-06 | 1.4657e-05 | 0.077788 | 392.1569
Barnea et al. (1982) | FLOW PATTERN TRANSITION FOR DOWNWARD INCLINED TWO PHASE FLOW; HORIZONTAL TO VERTICAL | 15 | Gas-Liquid | Water | Air | 0.0255 | plexiglass | 10 | -80 | 15 | 101325 | 999 | 1.2257 | 0.001139 | 1.7965e-05 | 0.0735 | 0.0038587 | 0.10026 | 86.3034 | 174.4335 | Stratified Wavy | Stratified | 63.4011 | 815.0445 | 1.1401e-06 | 1.4657e-05 | 0.077788 | 392.1569
Barnea et al. (1982) | FLOW PATTERN TRANSITION FOR DOWNWARD INCLINED TWO PHASE FLOW; HORIZONTAL TO VERTICAL | 15 | Gas-Liquid | Water | Air | 0.0255 | plexiglass | 10 | -80 | 15 | 101325 | 999 | 1.2257 | 0.001139 | 1.7965e-05 | 0.0735 | 0.10658 | 0.10684 | 2383.7049 | 185.8872 | Stratified Wavy | Stratified | 63.4011 | 815.0445 | 1.1401e-06 | 1.4657e-05 | 0.077788 | 392.1569
Barnea et al. (1982) | FLOW PATTERN TRANSITION FOR DOWNWARD INCLINED TWO PHASE FLOW; HORIZONTAL TO VERTICAL | 15 | Gas-Liquid | Water | Air | 0.0255 | plexiglass | 10 | -80 | 15 | 101325 | 999 | 1.2257 | 0.001139 | 1.7965e-05 | 0.0735 | 0.023954 | 0.25689 | 535.7568 | 446.9395 | Stratified Wavy | Stratified | 63.4011 | 815.0445 | 1.1401e-06 | 1.4657e-05 | 0.077788 | 392.1569
Barnea et al. (1982) | FLOW PATTERN TRANSITION FOR DOWNWARD INCLINED TWO PHASE FLOW; HORIZONTAL TO VERTICAL | 15 | Gas-Liquid | Water | Air | 0.0255 | plexiglass | 10 | -80 | 15 | 101325 | 999 | 1.2257 | 0.001139 | 1.7965e-05 | 0.0735 | 0.010255 | 0.25645 | 229.3539 | 446.1631 | Stratified Wavy | Stratified | 63.4011 | 815.0445 | 1.1401e-06 | 1.4657e-05 | 0.077788 | 392.1569
Barnea et al. (1982) | FLOW PATTERN TRANSITION FOR DOWNWARD INCLINED TWO PHASE FLOW; HORIZONTAL TO VERTICAL | 15 | Gas-Liquid | Water | Air | 0.0255 | plexiglass | 10 | -80 | 15 | 101325 | 999 | 1.2257 | 0.001139 | 1.7965e-05 | 0.0735 | 0.0038172 | 0.25593 | 85.3743 | 445.2605 | Stratified Wavy | Stratified | 63.4011 | 815.0445 | 1.1401e-06 | 1.4657e-05 | 0.077788 | 392.1569
Barnea et al. (1982) | FLOW PATTERN TRANSITION FOR DOWNWARD INCLINED TWO PHASE FLOW; HORIZONTAL TO VERTICAL | 15 | Gas-Liquid | Water | Air | 0.0255 | plexiglass | 10 | -80 | 15 | 101325 | 999 | 1.2257 | 0.001139 | 1.7965e-05 | 0.0735 | 0.16243 | 0.63991 | 3632.8156 | 1113.3016 | Stratified Wavy | Stratified | 63.4011 | 815.0445 | 1.1401e-06 | 1.4657e-05 | 0.077788 | 392.1569
Barnea et al. (1982) | FLOW PATTERN TRANSITION FOR DOWNWARD INCLINED TWO PHASE FLOW; HORIZONTAL TO VERTICAL | 15 | Gas-Liquid | Water | Air | 0.0255 | plexiglass | 10 | -80 | 15 | 101325 | 999 | 1.2257 | 0.001139 | 1.7965e-05 | 0.0735 | 0.024722 | 0.63744 | 552.9137 | 1109.0151 | Stratified Wavy | Stratified | 63.4011 | 815.0445 | 1.1401e-06 | 1.4657e-05 | 0.077788 | 392.1569
Barnea et al. (1982) | FLOW PATTERN TRANSITION FOR DOWNWARD INCLINED TWO PHASE FLOW; HORIZONTAL TO VERTICAL | 15 | Gas-Liquid | Water | Air | 0.0255 | plexiglass | 10 | -80 | 15 | 101325 | 999 | 1.2257 | 0.001139 | 1.7965e-05 | 0.0735 | 0.10236 | 0.65772 | 2289.3792 | 1144.2873 | Stratified Wavy | Stratified | 63.4011 | 815.0445 | 1.1401e-06 | 1.4657e-05 | 0.077788 | 392.1569
Barnea et al. (1982) | FLOW PATTERN TRANSITION FOR DOWNWARD INCLINED TWO PHASE FLOW; HORIZONTAL TO VERTICAL | 15 | Gas-Liquid | Water | Air | 0.0255 | plexiglass | 10 | -80 | 15 | 101325 | 999 | 1.2257 | 0.001139 | 1.7965e-05 | 0.0735 | 0.0099139 | 0.65458 | 221.73 | 1138.8261 | Stratified Wavy | Stratified | 63.4011 | 815.0445 | 1.1401e-06 | 1.4657e-05 | 0.077788 | 392.1569
Barnea et al. (1982) | FLOW PATTERN TRANSITION FOR DOWNWARD INCLINED TWO PHASE FLOW; HORIZONTAL TO VERTICAL | 15 | Gas-Liquid | Water | Air | 0.0255 | plexiglass | 10 | -80 | 15 | 101325 | 999 | 1.2257 | 0.001139 | 1.7965e-05 | 0.0735 | 0.0038936 | 0.65332 | 87.0832 | 1136.6472 | Stratified Wavy | Stratified | 63.4011 | 815.0445 | 1.1401e-06 | 1.4657e-05 | 0.077788 | 392.1569
Barnea et al. (1982) | FLOW PATTERN TRANSITION FOR DOWNWARD INCLINED TWO PHASE FLOW; HORIZONTAL TO VERTICAL | 15 | Gas-Liquid | Water | Air | 0.0255 | plexiglass | 10 | -80 | 15 | 101325 | 999 | 1.2257 | 0.001139 | 1.7965e-05 | 0.0735 | 0.15551 | 1.6804 | 3477.981 | 2923.4865 | Stratified Wavy | Stratified | 63.4011 | 815.0445 | 1.1401e-06 | 1.4657e-05 | 0.077788 | 392.1569
Barnea et al. (1982) | FLOW PATTERN TRANSITION FOR DOWNWARD INCLINED TWO PHASE FLOW; HORIZONTAL TO VERTICAL | 15 | Gas-Liquid | Water | Air | 0.0255 | plexiglass | 10 | -80 | 15 | 101325 | 999 | 1.2257 | 0.001139 | 1.7965e-05 | 0.0735 | 0.024549 | 1.6272 | 549.0604 | 2830.9037 | Stratified Wavy | Stratified | 63.4011 | 815.0445 | 1.1401e-06 | 1.4657e-05 | 0.077788 | 392.1569
Barnea et al. (1982) | FLOW PATTERN TRANSITION FOR DOWNWARD INCLINED TWO PHASE FLOW; HORIZONTAL TO VERTICAL | 15 | Gas-Liquid | Water | Air | 0.0255 | plexiglass | 10 | -80 | 15 | 101325 | 999 | 1.2257 | 0.001139 | 1.7965e-05 | 0.0735 | 0.0097157 | 1.6241 | 217.2987 | 2825.5316 | Stratified Wavy | Stratified | 63.4011 | 815.0445 | 1.1401e-06 | 1.4657e-05 | 0.077788 | 392.1569
Barnea et al. (1982) | FLOW PATTERN TRANSITION FOR DOWNWARD INCLINED TWO PHASE FLOW; HORIZONTAL TO VERTICAL | 15 | Gas-Liquid | Water | Air | 0.0255 | plexiglass | 10 | -80 | 15 | 101325 | 999 | 1.2257 | 0.001139 | 1.7965e-05 | 0.0735 | 0.0038821 | 1.621 | 86.8266 | 2820.2251 | Stratified Wavy | Stratified | 63.4011 | 815.0445 | 1.1401e-06 | 1.4657e-05 | 0.077788 | 392.1569
Barnea et al. (1982) | FLOW PATTERN TRANSITION FOR DOWNWARD INCLINED TWO PHASE FLOW; HORIZONTAL TO VERTICAL | 15 | Gas-Liquid | Water | Air | 0.0255 | plexiglass | 10 | -80 | 15 | 101325 | 999 | 1.2257 | 0.001139 | 1.7965e-05 | 0.0735 | 0.1037 | 1.703 | 2319.358 | 2962.8324 | Stratified Wavy | Stratified | 63.4011 | 815.0445 | 1.1401e-06 | 1.4657e-05 | 0.077788 | 392.1569
Barnea et al. (1982) | FLOW PATTERN TRANSITION FOR DOWNWARD INCLINED TWO PHASE FLOW; HORIZONTAL TO VERTICAL | 15 | Gas-Liquid | Water | Air | 0.0255 | plexiglass | 10 | -80 | 15 | 101325 | 999 | 1.2257 | 0.001139 | 1.7965e-05 | 0.0735 | 0.15418 | 4.2893 | 3448.3351 | 7462.5513 | Stratified Wavy | Stratified | 63.4011 | 815.0445 | 1.1401e-06 | 1.4657e-05 | 0.077788 | 392.1569
Barnea et al. (1982) | FLOW PATTERN TRANSITION FOR DOWNWARD INCLINED TWO PHASE FLOW; HORIZONTAL TO VERTICAL | 15 | Gas-Liquid | Water | Air | 0.0255 | plexiglass | 10 | -80 | 15 | 101325 | 999 | 1.2257 | 0.001139 | 1.7965e-05 | 0.0735 | 0.10072 | 4.2252 | 2252.6371 | 7350.9222 | Stratified Wavy | Stratified | 63.4011 | 815.0445 | 1.1401e-06 | 1.4657e-05 | 0.077788 | 392.1569
Barnea et al. (1982) | FLOW PATTERN TRANSITION FOR DOWNWARD INCLINED TWO PHASE FLOW; HORIZONTAL TO VERTICAL | 15 | Gas-Liquid | Water | Air | 0.0255 | plexiglass | 10 | -80 | 15 | 101325 | 999 | 1.2257 | 0.001139 | 1.7965e-05 | 0.0735 | 0.025137 | 4.1538 | 562.1999 | 7226.6996 | Stratified Wavy | Stratified | 63.4011 | 815.0445 | 1.1401e-06 | 1.4657e-05 | 0.077788 | 392.1569
Barnea et al. (1982) | FLOW PATTERN TRANSITION FOR DOWNWARD INCLINED TWO PHASE FLOW; HORIZONTAL TO VERTICAL | 15 | Gas-Liquid | Water | Air | 0.0255 | plexiglass | 10 | -80 | 15 | 101325 | 999 | 1.2257 | 0.001139 | 1.7965e-05 | 0.0735 | 0.0095013 | 4.1455 | 212.5034 | 7212.3065 | Stratified Wavy | Stratified | 63.4011 | 815.0445 | 1.1401e-06 | 1.4657e-05 | 0.077788 | 392.1569
Barnea et al. (1982) | FLOW PATTERN TRANSITION FOR DOWNWARD INCLINED TWO PHASE FLOW; HORIZONTAL TO VERTICAL | 15 | Gas-Liquid | Water | Air | 0.0255 | plexiglass | 10 | -80 | 15 | 101325 | 999 | 1.2257 | 0.001139 | 1.7965e-05 | 0.0735 | 0.0039221 | 4.138 | 87.7205 | 7199.2416 | Stratified Wavy | Stratified | 63.4011 | 815.0445 | 1.1401e-06 | 1.4657e-05 | 0.077788 | 392.1569
Barnea et al. (1982) | FLOW PATTERN TRANSITION FOR DOWNWARD INCLINED TWO PHASE FLOW; HORIZONTAL TO VERTICAL | 15 | Gas-Liquid | Water | Air | 0.0255 | plexiglass | 10 | -80 | 15 | 101325 | 999 | 1.2257 | 0.001139 | 1.7965e-05 | 0.0735 | 0.02501 | 9.2519 | 559.3549 | 16096.455 | Stratified Wavy | Stratified | 63.4011 | 815.0445 | 1.1401e-06 | 1.4657e-05 | 0.077788 | 392.1569
Barnea et al. (1982) | FLOW PATTERN TRANSITION FOR DOWNWARD INCLINED TWO PHASE FLOW; HORIZONTAL TO VERTICAL | 15 | Gas-Liquid | Water | Air | 0.0255 | plexiglass | 10 | -80 | 15 | 101325 | 999 | 1.2257 | 0.001139 | 1.7965e-05 | 0.0735 | 0.0097358 | 9.8701 | 217.7475 | 17171.8647 | Stratified Wavy | Stratified | 63.4011 | 815.0445 | 1.1401e-06 | 1.4657e-05 | 0.077788 | 392.1569
Barnea et al. (1982) | FLOW PATTERN TRANSITION FOR DOWNWARD INCLINED TWO PHASE FLOW; HORIZONTAL TO VERTICAL | 15 | Gas-Liquid | Water | Air | 0.0255 | plexiglass | 10 | -80 | 15 | 101325 | 999 | 1.2257 | 0.001139 | 1.7965e-05 | 0.0735 | 0.0037942 | 9.9533 | 84.86 | 17316.6393 | Stratified Wavy | Stratified | 63.4011 | 815.0445 | 1.1401e-06 | 1.4657e-05 | 0.077788 | 392.1569
Barnea et al. (1982) | FLOW PATTERN TRANSITION FOR DOWNWARD INCLINED TWO PHASE FLOW; HORIZONTAL TO VERTICAL | 15 | Gas-Liquid | Water | Air | 0.0255 | plexiglass | 10 | -80 | 15 | 101325 | 999 | 1.2257 | 0.001139 | 1.7965e-05 | 0.0735 | 0.10577 | 0.27715 | 2365.5501 | 482.1868 | Stratified Wavy | Stratified | 63.4011 | 815.0445 | 1.1401e-06 | 1.4657e-05 | 0.077788 | 392.1569
Barnea et al. (1982) | FLOW PATTERN TRANSITION FOR DOWNWARD INCLINED TWO PHASE FLOW; HORIZONTAL TO VERTICAL | 15 | Gas-Liquid | Water | Air | 0.0255 | plexiglass | 10 | -80 | 15 | 101325 | 999 | 1.2257 | 0.001139 | 1.7965e-05 | 0.0735 | 0.15439 | 0.26962 | 3453.0312 | 469.0907 | Stratified Wavy | Stratified | 63.4011 | 815.0445 | 1.1401e-06 | 1.4657e-05 | 0.077788 | 392.1569
Barnea et al. (1982) | FLOW PATTERN TRANSITION FOR DOWNWARD INCLINED TWO PHASE FLOW; HORIZONTAL TO VERTICAL | 15 | Gas-Liquid | Water | Air | 0.0255 | plexiglass | 10 | -80 | 15 | 101325 | 999 | 1.2257 | 0.001139 | 1.7965e-05 | 0.0735 | 0.15728 | 0.10395 | 3517.7467 | 180.8585 | Stratified Wavy | Stratified | 63.4011 | 815.0445 | 1.1401e-06 | 1.4657e-05 | 0.077788 | 392.1569
Barnea et al. (1982) | FLOW PATTERN TRANSITION FOR DOWNWARD INCLINED TWO PHASE FLOW; HORIZONTAL TO VERTICAL | 15 | Gas-Liquid | Water | Air | 0.0255 | plexiglass | 10 | -80 | 15 | 101325 | 999 | 1.2257 | 0.001139 | 1.7965e-05 | 0.0735 | 0.16204 | 0.041231 | 3624.1981 | 71.7342 | Stratified Wavy | Stratified | 63.4011 | 815.0445 | 1.1401e-06 | 1.4657e-05 | 0.077788 | 392.1569
Barnea et al. (1982) | FLOW PATTERN TRANSITION FOR DOWNWARD INCLINED TWO PHASE FLOW; HORIZONTAL TO VERTICAL | 15 | Gas-Liquid | Water | Air | 0.0255 | plexiglass | 10 | -80 | 15 | 101325 | 999 | 1.2257 | 0.001139 | 1.7965e-05 | 0.0735 | 0.165 | 0.016982 | 3690.3019 | 29.5458 | Stratified Wavy | Stratified | 63.4011 | 815.0445 | 1.1401e-06 | 1.4657e-05 | 0.077788 | 392.1569
Barnea et al. (1982) | FLOW PATTERN TRANSITION FOR DOWNWARD INCLINED TWO PHASE FLOW; HORIZONTAL TO VERTICAL | 15 | Gas-Liquid | Water | Air | 0.0255 | plexiglass | 10 | -80 | 15 | 101325 | 999 | 1.2257 | 0.001139 | 1.7965e-05 | 0.0735 | 0.14734 | 6.5458 | 3295.4362 | 11388.3587 | Stratified Wavy | Stratified | 63.4011 | 815.0445 | 1.1401e-06 | 1.4657e-05 | 0.077788 | 392.1569
Barnea et al. (1982) | FLOW PATTERN TRANSITION FOR DOWNWARD INCLINED TWO PHASE FLOW; HORIZONTAL TO VERTICAL | 15 | Gas-Liquid | Water | Air | 0.0255 | plexiglass | 10 | -80 | 15 | 101325 | 999 | 1.2257 | 0.001139 | 1.7965e-05 | 0.0735 | 0.065103 | 10.3766 | 1456.082 | 18053.1882 | Stratified Wavy | Stratified | 63.4011 | 815.0445 | 1.1401e-06 | 1.4657e-05 | 0.077788 | 392.1569
Barnea et al. (1982) | FLOW PATTERN TRANSITION FOR DOWNWARD INCLINED TWO PHASE FLOW; HORIZONTAL TO VERTICAL | 15 | Gas-Liquid | Water | Air | 0.0255 | plexiglass | 10 | -80 | 15 | 101325 | 999 | 1.2257 | 0.001139 | 1.7965e-05 | 0.0735 | 0.015147 | 16.1206 | 338.7796 | 28046.5327 | Stratified Wavy | Stratified | 63.4011 | 815.0445 | 1.1401e-06 | 1.4657e-05 | 0.077788 | 392.1569
Barnea et al. (1982) | FLOW PATTERN TRANSITION FOR DOWNWARD INCLINED TWO PHASE FLOW; HORIZONTAL TO VERTICAL | 15 | Gas-Liquid | Water | Air | 0.0255 | plexiglass | 10 | -80 | 15 | 101325 | 999 | 1.2257 | 0.001139 | 1.7965e-05 | 0.0735 | 0.010144 | 16.1074 | 226.877 | 28023.4991 | Stratified Wavy | Stratified | 63.4011 | 815.0445 | 1.1401e-06 | 1.4657e-05 | 0.077788 | 392.1569
Barnea et al. (1982) | FLOW PATTERN TRANSITION FOR DOWNWARD INCLINED TWO PHASE FLOW; HORIZONTAL TO VERTICAL | 15 | Gas-Liquid | Water | Air | 0.0255 | plexiglass | 10 | -80 | 15 | 101325 | 999 | 1.2257 | 0.001139 | 1.7965e-05 | 0.0735 | 0.0063416 | 16.2445 | 141.8349 | 28261.9858 | Stratified Wavy | Stratified | 63.4011 | 815.0445 | 1.1401e-06 | 1.4657e-05 | 0.077788 | 392.1569
Barnea et al. (1982) | FLOW PATTERN TRANSITION FOR DOWNWARD INCLINED TWO PHASE FLOW; HORIZONTAL TO VERTICAL | 15 | Gas-Liquid | Water | Air | 0.0255 | plexiglass | 10 | -80 | 15 | 101325 | 999 | 1.2257 | 0.001139 | 1.7965e-05 | 0.0735 | 0.003875 | 16.2281 | 86.6674 | 28233.4727 | Stratified Wavy | Stratified | 63.4011 | 815.0445 | 1.1401e-06 | 1.4657e-05 | 0.077788 | 392.1569
Barnea et al. (1982) | FLOW PATTERN TRANSITION FOR DOWNWARD INCLINED TWO PHASE FLOW; HORIZONTAL TO VERTICAL | 15 | Gas-Liquid | Water | Air | 0.0255 | plexiglass | 10 | -80 | 15 | 101325 | 999 | 1.2257 | 0.001139 | 1.7965e-05 | 0.0735 | 1.6315 | 0.016586 | 36489.1134 | 28.8563 | Slug | Intermittent | 63.4011 | 815.0445 | 1.1401e-06 | 1.4657e-05 | 0.077788 | 392.1569
Barnea et al. (1982) | FLOW PATTERN TRANSITION FOR DOWNWARD INCLINED TWO PHASE FLOW; HORIZONTAL TO VERTICAL | 15 | Gas-Liquid | Water | Air | 0.0255 | plexiglass | 10 | -80 | 15 | 101325 | 999 | 1.2257 | 0.001139 | 1.7965e-05 | 0.0735 | 1.696 | 0.04262 | 37931.9416 | 74.15 | Slug | Intermittent | 63.4011 | 815.0445 | 1.1401e-06 | 1.4657e-05 | 0.077788 | 392.1569
Barnea et al. (1982) | FLOW PATTERN TRANSITION FOR DOWNWARD INCLINED TWO PHASE FLOW; HORIZONTAL TO VERTICAL | 15 | Gas-Liquid | Water | Air | 0.0255 | plexiglass | 10 | -80 | 15 | 101325 | 999 | 1.2257 | 0.001139 | 1.7965e-05 | 0.0735 | 1.6278 | 0.10445 | 36406.1219 | 181.7267 | Slug | Intermittent | 63.4011 | 815.0445 | 1.1401e-06 | 1.4657e-05 | 0.077788 | 392.1569
Barnea et al. (1982) | FLOW PATTERN TRANSITION FOR DOWNWARD INCLINED TWO PHASE FLOW; HORIZONTAL TO VERTICAL | 15 | Gas-Liquid | Water | Air | 0.0255 | plexiglass | 10 | -80 | 15 | 101325 | 999 | 1.2257 | 0.001139 | 1.7965e-05 | 0.0735 | 1.692 | 0.27095 | 37843.0034 | 471.3978 | Slug | Intermittent | 63.4011 | 815.0445 | 1.1401e-06 | 1.4657e-05 | 0.077788 | 392.1569
Barnea et al. (1982) | FLOW PATTERN TRANSITION FOR DOWNWARD INCLINED TWO PHASE FLOW; HORIZONTAL TO VERTICAL | 15 | Gas-Liquid | Water | Air | 0.0255 | plexiglass | 10 | -80 | 15 | 101325 | 999 | 1.2257 | 0.001139 | 1.7965e-05 | 0.0735 | 1.72 | 0.64559 | 38469.9778 | 1123.1851 | Slug | Intermittent | 63.4011 | 815.0445 | 1.1401e-06 | 1.4657e-05 | 0.077788 | 392.1569
Barnea et al. (1982) | FLOW PATTERN TRANSITION FOR DOWNWARD INCLINED TWO PHASE FLOW; HORIZONTAL TO VERTICAL | 15 | Gas-Liquid | Water | Air | 0.0255 | plexiglass | 10 | -80 | 15 | 101325 | 999 | 1.2257 | 0.001139 | 1.7965e-05 | 0.0735 | 2.5916 | 4.186 | 57961.9555 | 7282.685 | Slug | Intermittent | 63.4011 | 815.0445 | 1.1401e-06 | 1.4657e-05 | 0.077788 | 392.1569
Barnea et al. (1982) | FLOW PATTERN TRANSITION FOR DOWNWARD INCLINED TWO PHASE FLOW; HORIZONTAL TO VERTICAL | 15 | Gas-Liquid | Water | Air | 0.0255 | plexiglass | 10 | -80 | 15 | 101325 | 999 | 1.2257 | 0.001139 | 1.7965e-05 | 0.0735 | 2.553 | 6.7096 | 57100.3493 | 11673.3695 | Slug | Intermittent | 63.4011 | 815.0445 | 1.1401e-06 | 1.4657e-05 | 0.077788 | 392.1569
Barnea et al. (1982) | FLOW PATTERN TRANSITION FOR DOWNWARD INCLINED TWO PHASE FLOW; HORIZONTAL TO VERTICAL | 15 | Gas-Liquid | Water | Air | 0.0255 | plexiglass | 10 | -80 | 15 | 101325 | 999 | 1.2257 | 0.001139 | 1.7965e-05 | 0.0735 | 2.4873 | 10.2589 | 55630.4246 | 17848.3984 | Slug | Intermittent | 63.4011 | 815.0445 | 1.1401e-06 | 1.4657e-05 | 0.077788 | 392.1569
Barnea et al. (1982) | FLOW PATTERN TRANSITION FOR DOWNWARD INCLINED TWO PHASE FLOW; HORIZONTAL TO VERTICAL | 15 | Gas-Liquid | Water | Air | 0.0255 | plexiglass | 10 | -80 | 15 | 101325 | 999 | 1.2257 | 0.001139 | 1.7965e-05 | 0.0735 | 2.5068 | 16.7581 | 56065.6728 | 29155.53 | Slug | Intermittent | 63.4011 | 815.0445 | 1.1401e-06 | 1.4657e-05 | 0.077788 | 392.1569
Barnea et al. (1982) | FLOW PATTERN TRANSITION FOR DOWNWARD INCLINED TWO PHASE FLOW; HORIZONTAL TO VERTICAL | 15 | Gas-Liquid | Water | Air | 0.0255 | plexiglass | 10 | -80 | 15 | 101325 | 999 | 1.2257 | 0.001139 | 1.7965e-05 | 0.0735 | 1.598 | 26.5854 | 35741.397 | 46253.0042 | Slug | Intermittent | 63.4011 | 815.0445 | 1.1401e-06 | 1.4657e-05 | 0.077788 | 392.1569
Barnea et al. (1982) | FLOW PATTERN TRANSITION FOR DOWNWARD INCLINED TWO PHASE FLOW; HORIZONTAL TO VERTICAL | 15 | Gas-Liquid | Water | Air | 0.0255 | plexiglass | 10 | -80 | 15 | 101325 | 999 | 1.2257 | 0.001139 | 1.7965e-05 | 0.0735 | 1.5674 | 16.5847 | 35055.0542 | 28853.9089 | Slug | Intermittent | 63.4011 | 815.0445 | 1.1401e-06 | 1.4657e-05 | 0.077788 | 392.1569
Barnea et al. (1982) | FLOW PATTERN TRANSITION FOR DOWNWARD INCLINED TWO PHASE FLOW; HORIZONTAL TO VERTICAL | 15 | Gas-Liquid | Water | Air | 0.0255 | plexiglass | 10 | -80 | 15 | 101325 | 999 | 1.2257 | 0.001139 | 1.7965e-05 | 0.0735 | 1.6085 | 11.0535 | 35976.2477 | 19230.8391 | Slug | Intermittent | 63.4011 | 815.0445 | 1.1401e-06 | 1.4657e-05 | 0.077788 | 392.1569
Barnea et al. (1982) | FLOW PATTERN TRANSITION FOR DOWNWARD INCLINED TWO PHASE FLOW; HORIZONTAL TO VERTICAL | 15 | Gas-Liquid | Water | Air | 0.0255 | plexiglass | 10 | -80 | 15 | 101325 | 999 | 1.2257 | 0.001139 | 1.7965e-05 | 0.0735 | 1.652 | 6.7037 | 36947.6593 | 11662.9612 | Slug | Intermittent | 63.4011 | 815.0445 | 1.1401e-06 | 1.4657e-05 | 0.077788 | 392.1569
Barnea et al. (1982) | FLOW PATTERN TRANSITION FOR DOWNWARD INCLINED TWO PHASE FLOW; HORIZONTAL TO VERTICAL | 15 | Gas-Liquid | Water | Air | 0.0255 | plexiglass | 10 | -80 | 15 | 101325 | 999 | 1.2257 | 0.001139 | 1.7965e-05 | 0.0735 | 1.0411 | 10.6346 | 23285.5428 | 18501.9558 | Slug | Intermittent | 63.4011 | 815.0445 | 1.1401e-06 | 1.4657e-05 | 0.077788 | 392.1569
Barnea et al. (1982) | FLOW PATTERN TRANSITION FOR DOWNWARD INCLINED TWO PHASE FLOW; HORIZONTAL TO VERTICAL | 15 | Gas-Liquid | Water | Air | 0.0255 | plexiglass | 10 | -80 | 15 | 101325 | 999 | 1.2257 | 0.001139 | 1.7965e-05 | 0.0735 | 0.99128 | 16.4135 | 22170.6944 | 28556.0786 | Slug | Intermittent | 63.4011 | 815.0445 | 1.1401e-06 | 1.4657e-05 | 0.077788 | 392.1569
Barnea et al. (1982) | FLOW PATTERN TRANSITION FOR DOWNWARD INCLINED TWO PHASE FLOW; HORIZONTAL TO VERTICAL | 15 | Gas-Liquid | Water | Air | 0.0255 | plexiglass | 10 | -80 | 15 | 101325 | 999 | 1.2257 | 0.001139 | 1.7965e-05 | 0.0735 | 1.0107 | 26.311 | 22604.7743 | 45775.5801 | Slug | Intermittent | 63.4011 | 815.0445 | 1.1401e-06 | 1.4657e-05 | 0.077788 | 392.1569
Barnea et al. (1982) | FLOW PATTERN TRANSITION FOR DOWNWARD INCLINED TWO PHASE FLOW; HORIZONTAL TO VERTICAL | 15 | Gas-Liquid | Water | Air | 0.0255 | plexiglass | 10 | -80 | 15 | 101325 | 999 | 1.2257 | 0.001139 | 1.7965e-05 | 0.0735 | 2.5705 | 2.6864 | 57491.7388 | 4673.7053 | Slug | Intermittent | 63.4011 | 815.0445 | 1.1401e-06 | 1.4657e-05 | 0.077788 | 392.1569
Barnea et al. (1982) | FLOW PATTERN TRANSITION FOR DOWNWARD INCLINED TWO PHASE FLOW; HORIZONTAL TO VERTICAL | 15 | Gas-Liquid | Water | Air | 0.0255 | plexiglass | 10 | -80 | 15 | 101325 | 999 | 1.2257 | 0.001139 | 1.7965e-05 | 0.0735 | 2.4534 | 0.64606 | 54871.7023 | 1124.0027 | Slug | Intermittent | 63.4011 | 815.0445 | 1.1401e-06 | 1.4657e-05 | 0.077788 | 392.1569
Barnea et al. (1982) | FLOW PATTERN TRANSITION FOR DOWNWARD INCLINED TWO PHASE FLOW; HORIZONTAL TO VERTICAL | 15 | Gas-Liquid | Water | Air | 0.0255 | plexiglass | 10 | -80 | 15 | 101325 | 999 | 1.2257 | 0.001139 | 1.7965e-05 | 0.0735 | 2.436 | 1.6757 | 54482.7999 | 2915.3819 | Slug | Intermittent | 63.4011 | 815.0445 | 1.1401e-06 | 1.4657e-05 | 0.077788 | 392.1569
Barnea et al. (1982) | FLOW PATTERN TRANSITION FOR DOWNWARD INCLINED TWO PHASE FLOW; HORIZONTAL TO VERTICAL | 15 | Gas-Liquid | Water | Air | 0.0255 | plexiglass | 10 | -80 | 15 | 101325 | 999 | 1.2257 | 0.001139 | 1.7965e-05 | 0.0735 | 1.0555 | 0.017047 | 23605.8544 | 29.6584 | Annular | Annular | 63.4011 | 815.0445 | 1.1401e-06 | 1.4657e-05 | 0.077788 | 392.1569
Barnea et al. (1982) | FLOW PATTERN TRANSITION FOR DOWNWARD INCLINED TWO PHASE FLOW; HORIZONTAL TO VERTICAL | 15 | Gas-Liquid | Water | Air | 0.0255 | plexiglass | 10 | -80 | 15 | 101325 | 999 | 1.2257 | 0.001139 | 1.7965e-05 | 0.0735 | 0.64475 | 0.017685 | 14420.1676 | 30.7682 | Annular | Annular | 63.4011 | 815.0445 | 1.1401e-06 | 1.4657e-05 | 0.077788 | 392.1569
Barnea et al. (1982) | FLOW PATTERN TRANSITION FOR DOWNWARD INCLINED TWO PHASE FLOW; HORIZONTAL TO VERTICAL | 15 | Gas-Liquid | Water | Air | 0.0255 | plexiglass | 10 | -80 | 15 | 101325 | 999 | 1.2257 | 0.001139 | 1.7965e-05 | 0.0735 | 0.422 | 0.01767 | 9438.2945 | 30.7415 | Annular | Annular | 63.4011 | 815.0445 | 1.1401e-06 | 1.4657e-05 | 0.077788 | 392.1569
Barnea et al. (1982) | FLOW PATTERN TRANSITION FOR DOWNWARD INCLINED TWO PHASE FLOW; HORIZONTAL TO VERTICAL | 15 | Gas-Liquid | Water | Air | 0.0255 | plexiglass | 10 | -80 | 15 | 101325 | 999 | 1.2257 | 0.001139 | 1.7965e-05 | 0.0735 | 0.26691 | 0.017323 | 5969.7035 | 30.1385 | Annular | Annular | 63.4011 | 815.0445 | 1.1401e-06 | 1.4657e-05 | 0.077788 | 392.1569
Barnea et al. (1982) | FLOW PATTERN TRANSITION FOR DOWNWARD INCLINED TWO PHASE FLOW; HORIZONTAL TO VERTICAL | 15 | Gas-Liquid | Water | Air | 0.0255 | plexiglass | 10 | -80 | 15 | 101325 | 999 | 1.2257 | 0.001139 | 1.7965e-05 | 0.0735 | 0.25917 | 0.041662 | 5796.3996 | 72.484 | Annular | Annular | 63.4011 | 815.0445 | 1.1401e-06 | 1.4657e-05 | 0.077788 | 392.1569
Barnea et al. (1982) | FLOW PATTERN TRANSITION FOR DOWNWARD INCLINED TWO PHASE FLOW; HORIZONTAL TO VERTICAL | 15 | Gas-Liquid | Water | Air | 0.0255 | plexiglass | 10 | -80 | 15 | 101325 | 999 | 1.2257 | 0.001139 | 1.7965e-05 | 0.0735 | 0.41453 | 0.041703 | 9271.1862 | 72.5538 | Annular | Annular | 63.4011 | 815.0445 | 1.1401e-06 | 1.4657e-05 | 0.077788 | 392.1569
Barnea et al. (1982) | FLOW PATTERN TRANSITION FOR DOWNWARD INCLINED TWO PHASE FLOW; HORIZONTAL TO VERTICAL | 15 | Gas-Liquid | Water | Air | 0.0255 | plexiglass | 10 | -80 | 15 | 101325 | 999 | 1.2257 | 0.001139 | 1.7965e-05 | 0.0735 | 0.6481 | 0.04096 | 14495.1714 | 71.2626 | Annular | Annular | 63.4011 | 815.0445 | 1.1401e-06 | 1.4657e-05 | 0.077788 | 392.1569
Barnea et al. (1982) | FLOW PATTERN TRANSITION FOR DOWNWARD INCLINED TWO PHASE FLOW; HORIZONTAL TO VERTICAL | 15 | Gas-Liquid | Water | Air | 0.0255 | plexiglass | 10 | -80 | 15 | 101325 | 999 | 1.2257 | 0.001139 | 1.7965e-05 | 0.0735 | 1.0247 | 0.041388 | 22918.9492 | 72.0058 | Annular | Annular | 63.4011 | 815.0445 | 1.1401e-06 | 1.4657e-05 | 0.077788 | 392.1569
Barnea et al. (1982) | FLOW PATTERN TRANSITION FOR DOWNWARD INCLINED TWO PHASE FLOW; HORIZONTAL TO VERTICAL | 15 | Gas-Liquid | Water | Air | 0.0255 | plexiglass | 10 | -80 | 15 | 101325 | 999 | 1.2257 | 0.001139 | 1.7965e-05 | 0.0735 | 1.0411 | 0.10735 | 23283.903 | 186.7738 | Annular | Annular | 63.4011 | 815.0445 | 1.1401e-06 | 1.4657e-05 | 0.077788 | 392.1569
Barnea et al. (1982) | FLOW PATTERN TRANSITION FOR DOWNWARD INCLINED TWO PHASE FLOW; HORIZONTAL TO VERTICAL | 15 | Gas-Liquid | Water | Air | 0.0255 | plexiglass | 10 | -80 | 15 | 101325 | 999 | 1.2257 | 0.001139 | 1.7965e-05 | 0.0735 | 0.65092 | 0.10624 | 14558.2572 | 184.8416 | Annular | Annular | 63.4011 | 815.0445 | 1.1401e-06 | 1.4657e-05 | 0.077788 | 392.1569
Barnea et al. (1982) | FLOW PATTERN TRANSITION FOR DOWNWARD INCLINED TWO PHASE FLOW; HORIZONTAL TO VERTICAL | 15 | Gas-Liquid | Water | Air | 0.0255 | plexiglass | 10 | -80 | 15 | 101325 | 999 | 1.2257 | 0.001139 | 1.7965e-05 | 0.0735 | 0.41171 | 0.10416 | 9208.0702 | 181.2155 | Annular | Annular | 63.4011 | 815.0445 | 1.1401e-06 | 1.4657e-05 | 0.077788 | 392.1569
Barnea et al. (1982) | FLOW PATTERN TRANSITION FOR DOWNWARD INCLINED TWO PHASE FLOW; HORIZONTAL TO VERTICAL | 15 | Gas-Liquid | Water | Air | 0.0255 | plexiglass | 10 | -80 | 15 | 101325 | 999 | 1.2257 | 0.001139 | 1.7965e-05 | 0.0735 | 0.25445 | 0.10504 | 5690.9663 | 182.7534 | Annular | Annular | 63.4011 | 815.0445 | 1.1401e-06 | 1.4657e-05 | 0.077788 | 392.1569
Barnea et al. (1982) | FLOW PATTERN TRANSITION FOR DOWNWARD INCLINED TWO PHASE FLOW; HORIZONTAL TO VERTICAL | 15 | Gas-Liquid | Water | Air | 0.0255 | plexiglass | 10 | -80 | 15 | 101325 | 999 | 1.2257 | 0.001139 | 1.7965e-05 | 0.0735 | 0.25852 | 0.26991 | 5781.9945 | 469.5865 | Annular | Annular | 63.4011 | 815.0445 | 1.1401e-06 | 1.4657e-05 | 0.077788 | 392.1569
Barnea et al. (1982) | FLOW PATTERN TRANSITION FOR DOWNWARD INCLINED TWO PHASE FLOW; HORIZONTAL TO VERTICAL | 15 | Gas-Liquid | Water | Air | 0.0255 | plexiglass | 10 | -80 | 15 | 101325 | 999 | 1.2257 | 0.001139 | 1.7965e-05 | 0.0735 | 0.4135 | 0.27017 | 9248.1455 | 470.0386 | Annular | Annular | 63.4011 | 815.0445 | 1.1401e-06 | 1.4657e-05 | 0.077788 | 392.1569
Barnea et al. (1982) | FLOW PATTERN TRANSITION FOR DOWNWARD INCLINED TWO PHASE FLOW; HORIZONTAL TO VERTICAL | 15 | Gas-Liquid | Water | Air | 0.0255 | plexiglass | 10 | -80 | 15 | 101325 | 999 | 1.2257 | 0.001139 | 1.7965e-05 | 0.0735 | 0.66147 | 0.26537 | 14794.2449 | 461.6948 | Annular | Annular | 63.4011 | 815.0445 | 1.1401e-06 | 1.4657e-05 | 0.077788 | 392.1569
Barnea et al. (1982) | FLOW PATTERN TRANSITION FOR DOWNWARD INCLINED TWO PHASE FLOW; HORIZONTAL TO VERTICAL | 15 | Gas-Liquid | Water | Air | 0.0255 | plexiglass | 10 | -80 | 15 | 101325 | 999 | 1.2257 | 0.001139 | 1.7965e-05 | 0.0735 | 1.0339 | 0.27068 | 23123.7635 | 470.9222 | Annular | Annular | 63.4011 | 815.0445 | 1.1401e-06 | 1.4657e-05 | 0.077788 | 392.1569
Barnea et al. (1982) | FLOW PATTERN TRANSITION FOR DOWNWARD INCLINED TWO PHASE FLOW; HORIZONTAL TO VERTICAL | 15 | Gas-Liquid | Water | Air | 0.0255 | plexiglass | 10 | -80 | 15 | 101325 | 999 | 1.2257 | 0.001139 | 1.7965e-05 | 0.0735 | 1.0035 | 0.68244 | 22444.5633 | 1187.3041 | Annular | Annular | 63.4011 | 815.0445 | 1.1401e-06 | 1.4657e-05 | 0.077788 | 392.1569
Barnea et al. (1982) | FLOW PATTERN TRANSITION FOR DOWNWARD INCLINED TWO PHASE FLOW; HORIZONTAL TO VERTICAL | 15 | Gas-Liquid | Water | Air | 0.0255 | plexiglass | 10 | -80 | 15 | 101325 | 999 | 1.2257 | 0.001139 | 1.7965e-05 | 0.0735 | 0.67984 | 0.67549 | 15205.1288 | 1175.2142 | Annular | Annular | 63.4011 | 815.0445 | 1.1401e-06 | 1.4657e-05 | 0.077788 | 392.1569
Barnea et al. (1982) | FLOW PATTERN TRANSITION FOR DOWNWARD INCLINED TWO PHASE FLOW; HORIZONTAL TO VERTICAL | 15 | Gas-Liquid | Water | Air | 0.0255 | plexiglass | 10 | -80 | 15 | 101325 | 999 | 1.2257 | 0.001139 | 1.7965e-05 | 0.0735 | 0.406 | 0.67478 | 9080.5662 | 1173.9734 | Annular | Annular | 63.4011 | 815.0445 | 1.1401e-06 | 1.4657e-05 | 0.077788 | 392.1569
Barnea et al. (1982) | FLOW PATTERN TRANSITION FOR DOWNWARD INCLINED TWO PHASE FLOW; HORIZONTAL TO VERTICAL | 15 | Gas-Liquid | Water | Air | 0.0255 | plexiglass | 10 | -80 | 15 | 101325 | 999 | 1.2257 | 0.001139 | 1.7965e-05 | 0.0735 | 0.24816 | 0.64913 | 5550.1943 | 1129.3452 | Annular | Annular | 63.4011 | 815.0445 | 1.1401e-06 | 1.4657e-05 | 0.077788 | 392.1569
Barnea et al. (1982) | FLOW PATTERN TRANSITION FOR DOWNWARD INCLINED TWO PHASE FLOW; HORIZONTAL TO VERTICAL | 15 | Gas-Liquid | Water | Air | 0.0255 | plexiglass | 10 | -80 | 15 | 101325 | 999 | 1.2257 | 0.001139 | 1.7965e-05 | 0.0735 | 0.25213 | 1.6679 | 5638.9709 | 2901.8629 | Annular | Annular | 63.4011 | 815.0445 | 1.1401e-06 | 1.4657e-05 | 0.077788 | 392.1569
Barnea et al. (1982) | FLOW PATTERN TRANSITION FOR DOWNWARD INCLINED TWO PHASE FLOW; HORIZONTAL TO VERTICAL | 15 | Gas-Liquid | Water | Air | 0.0255 | plexiglass | 10 | -80 | 15 | 101325 | 999 | 1.2257 | 0.001139 | 1.7965e-05 | 0.0735 | 0.41259 | 1.6855 | 9227.7612 | 2932.3349 | Annular | Annular | 63.4011 | 815.0445 | 1.1401e-06 | 1.4657e-05 | 0.077788 | 392.1569
Barnea et al. (1982) | FLOW PATTERN TRANSITION FOR DOWNWARD INCLINED TWO PHASE FLOW; HORIZONTAL TO VERTICAL | 15 | Gas-Liquid | Water | Air | 0.0255 | plexiglass | 10 | -80 | 15 | 101325 | 999 | 1.2257 | 0.001139 | 1.7965e-05 | 0.0735 | 0.64506 | 1.6555 | 14427.278 | 2880.1464 | Annular | Annular | 63.4011 | 815.0445 | 1.1401e-06 | 1.4657e-05 | 0.077788 | 392.1569
Barnea et al. (1982) | FLOW PATTERN TRANSITION FOR DOWNWARD INCLINED TWO PHASE FLOW; HORIZONTAL TO VERTICAL | 15 | Gas-Liquid | Water | Air | 0.0255 | plexiglass | 10 | -80 | 15 | 101325 | 999 | 1.2257 | 0.001139 | 1.7965e-05 | 0.0735 | 1.0201 | 1.6414 | 22814.8131 | 2855.7754 | Annular | Annular | 63.4011 | 815.0445 | 1.1401e-06 | 1.4657e-05 | 0.077788 | 392.1569
Barnea et al. (1982) | FLOW PATTERN TRANSITION FOR DOWNWARD INCLINED TWO PHASE FLOW; HORIZONTAL TO VERTICAL | 15 | Gas-Liquid | Water | Air | 0.0255 | plexiglass | 10 | -80 | 15 | 101325 | 999 | 1.2257 | 0.001139 | 1.7965e-05 | 0.0735 | 1.5945 | 1.6585 | 35662.6175 | 2885.4925 | Annular | Annular | 63.4011 | 815.0445 | 1.1401e-06 | 1.4657e-05 | 0.077788 | 392.1569
Barnea et al. (1982) | FLOW PATTERN TRANSITION FOR DOWNWARD INCLINED TWO PHASE FLOW; HORIZONTAL TO VERTICAL | 15 | Gas-Liquid | Water | Air | 0.0255 | plexiglass | 10 | -80 | 15 | 101325 | 999 | 1.2257 | 0.001139 | 1.7965e-05 | 0.0735 | 1.5655 | 4.1816 | 35013.9336 | 7275.1668 | Annular | Annular | 63.4011 | 815.0445 | 1.1401e-06 | 1.4657e-05 | 0.077788 | 392.1569
Barnea et al. (1982) | FLOW PATTERN TRANSITION FOR DOWNWARD INCLINED TWO PHASE FLOW; HORIZONTAL TO VERTICAL | 15 | Gas-Liquid | Water | Air | 0.0255 | plexiglass | 10 | -80 | 15 | 101325 | 999 | 1.2257 | 0.001139 | 1.7965e-05 | 0.0735 | 0.98977 | 4.3384 | 22136.8914 | 7547.9386 | Annular | Annular | 63.4011 | 815.0445 | 1.1401e-06 | 1.4657e-05 | 0.077788 | 392.1569
Barnea et al. (1982) | FLOW PATTERN TRANSITION FOR DOWNWARD INCLINED TWO PHASE FLOW; HORIZONTAL TO VERTICAL | 15 | Gas-Liquid | Water | Air | 0.0255 | plexiglass | 10 | -80 | 15 | 101325 | 999 | 1.2257 | 0.001139 | 1.7965e-05 | 0.0735 | 0.62616 | 4.1346 | 14004.5005 | 7193.315 | Annular | Annular | 63.4011 | 815.0445 | 1.1401e-06 | 1.4657e-05 | 0.077788 | 392.1569
Barnea et al. (1982) | FLOW PATTERN TRANSITION FOR DOWNWARD INCLINED TWO PHASE FLOW; HORIZONTAL TO VERTICAL | 15 | Gas-Liquid | Water | Air | 0.0255 | plexiglass | 10 | -80 | 15 | 101325 | 999 | 1.2257 | 0.001139 | 1.7965e-05 | 0.0735 | 0.39588 | 4.2896 | 8854.0782 | 7463.0178 | Annular | Annular | 63.4011 | 815.0445 | 1.1401e-06 | 1.4657e-05 | 0.077788 | 392.1569
Barnea et al. (1982) | FLOW PATTERN TRANSITION FOR DOWNWARD INCLINED TWO PHASE FLOW; HORIZONTAL TO VERTICAL | 15 | Gas-Liquid | Water | Air | 0.0255 | plexiglass | 10 | -80 | 15 | 101325 | 999 | 1.2257 | 0.001139 | 1.7965e-05 | 0.0735 | 0.25039 | 4.2055 | 5600.1878 | 7316.6131 | Annular | Annular | 63.4011 | 815.0445 | 1.1401e-06 | 1.4657e-05 | 0.077788 | 392.1569
Barnea et al. (1982) | FLOW PATTERN TRANSITION FOR DOWNWARD INCLINED TWO PHASE FLOW; HORIZONTAL TO VERTICAL | 15 | Gas-Liquid | Water | Air | 0.0255 | plexiglass | 10 | -80 | 15 | 101325 | 999 | 1.2257 | 0.001139 | 1.7965e-05 | 0.0735 | 0.24669 | 6.6776 | 5517.3294 | 11617.6021 | Annular | Annular | 63.4011 | 815.0445 | 1.1401e-06 | 1.4657e-05 | 0.077788 | 392.1569
Barnea et al. (1982) | FLOW PATTERN TRANSITION FOR DOWNWARD INCLINED TWO PHASE FLOW; HORIZONTAL TO VERTICAL | 15 | Gas-Liquid | Water | Air | 0.0255 | plexiglass | 10 | -80 | 15 | 101325 | 999 | 1.2257 | 0.001139 | 1.7965e-05 | 0.0735 | 0.40369 | 6.7477 | 9028.7038 | 11739.5965 | Annular | Annular | 63.4011 | 815.0445 | 1.1401e-06 | 1.4657e-05 | 0.077788 | 392.1569
Barnea et al. (1982) | FLOW PATTERN TRANSITION FOR DOWNWARD INCLINED TWO PHASE FLOW; HORIZONTAL TO VERTICAL | 15 | Gas-Liquid | Water | Air | 0.0255 | plexiglass | 10 | -80 | 15 | 101325 | 999 | 1.2257 | 0.001139 | 1.7965e-05 | 0.0735 | 0.61685 | 6.6273 | 13796.3232 | 11530.1188 | Annular | Annular | 63.4011 | 815.0445 | 1.1401e-06 | 1.4657e-05 | 0.077788 | 392.1569
Barnea et al. (1982) | FLOW PATTERN TRANSITION FOR DOWNWARD INCLINED TWO PHASE FLOW; HORIZONTAL TO VERTICAL | 15 | Gas-Liquid | Water | Air | 0.0255 | plexiglass | 10 | -80 | 15 | 101325 | 999 | 1.2257 | 0.001139 | 1.7965e-05 | 0.0735 | 1.0096 | 6.5717 | 22579.8484 | 11433.3595 | Annular | Annular | 63.4011 | 815.0445 | 1.1401e-06 | 1.4657e-05 | 0.077788 | 392.1569
Barnea et al. (1982) | FLOW PATTERN TRANSITION FOR DOWNWARD INCLINED TWO PHASE FLOW; HORIZONTAL TO VERTICAL | 15 | Gas-Liquid | Water | Air | 0.0255 | plexiglass | 10 | -80 | 15 | 101325 | 999 | 1.2257 | 0.001139 | 1.7965e-05 | 0.0735 | 0.62893 | 10.6236 | 14066.4414 | 18482.8556 | Annular | Annular | 63.4011 | 815.0445 | 1.1401e-06 | 1.4657e-05 | 0.077788 | 392.1569
Barnea et al. (1982) | FLOW PATTERN TRANSITION FOR DOWNWARD INCLINED TWO PHASE FLOW; HORIZONTAL TO VERTICAL | 15 | Gas-Liquid | Water | Air | 0.0255 | plexiglass | 10 | -80 | 15 | 101325 | 999 | 1.2257 | 0.001139 | 1.7965e-05 | 0.0735 | 0.63412 | 16.3985 | 14182.4876 | 28529.9475 | Annular | Annular | 63.4011 | 815.0445 | 1.1401e-06 | 1.4657e-05 | 0.077788 | 392.1569
Barnea et al. (1982) | FLOW PATTERN TRANSITION FOR DOWNWARD INCLINED TWO PHASE FLOW; HORIZONTAL TO VERTICAL | 15 | Gas-Liquid | Water | Air | 0.0255 | plexiglass | 10 | -80 | 15 | 101325 | 999 | 1.2257 | 0.001139 | 1.7965e-05 | 0.0735 | 0.61758 | 26.2844 | 13812.5257 | 45729.3977 | Annular | Annular | 63.4011 | 815.0445 | 1.1401e-06 | 1.4657e-05 | 0.077788 | 392.1569
Barnea et al. (1982) | FLOW PATTERN TRANSITION FOR DOWNWARD INCLINED TWO PHASE FLOW; HORIZONTAL TO VERTICAL | 15 | Gas-Liquid | Water | Air | 0.0255 | plexiglass | 10 | -80 | 15 | 101325 | 999 | 1.2257 | 0.001139 | 1.7965e-05 | 0.0735 | 0.37737 | 26.2579 | 8440.0695 | 45683.262 | Annular | Annular | 63.4011 | 815.0445 | 1.1401e-06 | 1.4657e-05 | 0.077788 | 392.1569
Barnea et al. (1982) | FLOW PATTERN TRANSITION FOR DOWNWARD INCLINED TWO PHASE FLOW; HORIZONTAL TO VERTICAL | 15 | Gas-Liquid | Water | Air | 0.0255 | plexiglass | 10 | -80 | 15 | 101325 | 999 | 1.2257 | 0.001139 | 1.7965e-05 | 0.0735 | 0.37864 | 16.6933 | 8468.6478 | 29042.8213 | Annular | Annular | 63.4011 | 815.0445 | 1.1401e-06 | 1.4657e-05 | 0.077788 | 392.1569
Barnea et al. (1982) | FLOW PATTERN TRANSITION FOR DOWNWARD INCLINED TWO PHASE FLOW; HORIZONTAL TO VERTICAL | 15 | Gas-Liquid | Water | Air | 0.0255 | plexiglass | 10 | -80 | 15 | 101325 | 999 | 1.2257 | 0.001139 | 1.7965e-05 | 0.0735 | 0.38873 | 10.6131 | 8694.2518 | 18464.6419 | Annular | Annular | 63.4011 | 815.0445 | 1.1401e-06 | 1.4657e-05 | 0.077788 | 392.1569
Barnea et al. (1982) | FLOW PATTERN TRANSITION FOR DOWNWARD INCLINED TWO PHASE FLOW; HORIZONTAL TO VERTICAL | 15 | Gas-Liquid | Water | Air | 0.0255 | plexiglass | 10 | -80 | 15 | 101325 | 999 | 1.2257 | 0.001139 | 1.7965e-05 | 0.0735 | 0.24585 | 10.5036 | 5498.7106 | 18274.0497 | Annular | Annular | 63.4011 | 815.0445 | 1.1401e-06 | 1.4657e-05 | 0.077788 | 392.1569
Barnea et al. (1982) | FLOW PATTERN TRANSITION FOR DOWNWARD INCLINED TWO PHASE FLOW; HORIZONTAL TO VERTICAL | 15 | Gas-Liquid | Water | Air | 0.0255 | plexiglass | 10 | -80 | 15 | 101325 | 999 | 1.2257 | 0.001139 | 1.7965e-05 | 0.0735 | 0.2422 | 16.8361 | 5416.9721 | 29291.3579 | Annular | Annular | 63.4011 | 815.0445 | 1.1401e-06 | 1.4657e-05 | 0.077788 | 392.1569
Barnea et al. (1982) | FLOW PATTERN TRANSITION FOR DOWNWARD INCLINED TWO PHASE FLOW; HORIZONTAL TO VERTICAL | 15 | Gas-Liquid | Water | Air | 0.0255 | plexiglass | 10 | -80 | 15 | 101325 | 999 | 1.2257 | 0.001139 | 1.7965e-05 | 0.0735 | 0.23862 | 26.7331 | 5336.8245 | 46509.9542 | Annular | Annular | 63.4011 | 815.0445 | 1.1401e-06 | 1.4657e-05 | 0.077788 | 392.1569
Barnea et al. (1982) | FLOW PATTERN TRANSITION FOR DOWNWARD INCLINED TWO PHASE FLOW; HORIZONTAL TO VERTICAL | 15 | Gas-Liquid | Water | Air | 0.0255 | plexiglass | 10 | -80 | 15 | 101325 | 999 | 1.2257 | 0.001139 | 1.7965e-05 | 0.0735 | 0.15619 | 26.459 | 3493.3067 | 46033.1196 | Annular | Annular | 63.4011 | 815.0445 | 1.1401e-06 | 1.4657e-05 | 0.077788 | 392.1569
Barnea et al. (1982) | FLOW PATTERN TRANSITION FOR DOWNWARD INCLINED TWO PHASE FLOW; HORIZONTAL TO VERTICAL | 15 | Gas-Liquid | Water | Air | 0.0255 | plexiglass | 10 | -80 | 15 | 101325 | 999 | 1.2257 | 0.001139 | 1.7965e-05 | 0.0735 | 0.15316 | 16.9798 | 3425.5009 | 29541.3278 | Annular | Annular | 63.4011 | 815.0445 | 1.1401e-06 | 1.4657e-05 | 0.077788 | 392.1569
Barnea et al. (1982) | FLOW PATTERN TRANSITION FOR DOWNWARD INCLINED TWO PHASE FLOW; HORIZONTAL TO VERTICAL | 15 | Gas-Liquid | Water | Air | 0.0255 | plexiglass | 10 | -80 | 15 | 101325 | 999 | 1.2257 | 0.001139 | 1.7965e-05 | 0.0735 | 0.15371 | 10.4935 | 3437.8259 | 18256.4703 | Annular | Annular | 63.4011 | 815.0445 | 1.1401e-06 | 1.4657e-05 | 0.077788 | 392.1569
Barnea et al. (1982) | FLOW PATTERN TRANSITION FOR DOWNWARD INCLINED TWO PHASE FLOW; HORIZONTAL TO VERTICAL | 15 | Gas-Liquid | Water | Air | 0.0255 | plexiglass | 10 | -80 | 15 | 101325 | 999 | 1.2257 | 0.001139 | 1.7965e-05 | 0.0735 | 0.095026 | 10.1905 | 2125.3165 | 17729.3879 | Annular | Annular | 63.4011 | 815.0445 | 1.1401e-06 | 1.4657e-05 | 0.077788 | 392.1569
Barnea et al. (1982) | FLOW PATTERN TRANSITION FOR DOWNWARD INCLINED TWO PHASE FLOW; HORIZONTAL TO VERTICAL | 15 | Gas-Liquid | Water | Air | 0.0255 | plexiglass | 10 | -80 | 15 | 101325 | 999 | 1.2257 | 0.001139 | 1.7965e-05 | 0.0735 | 0.095749 | 17.1243 | 2141.4923 | 29792.7316 | Annular | Annular | 63.4011 | 815.0445 | 1.1401e-06 | 1.4657e-05 | 0.077788 | 392.1569
Barnea et al. (1982) | FLOW PATTERN TRANSITION FOR DOWNWARD INCLINED TWO PHASE FLOW; HORIZONTAL TO VERTICAL | 15 | Gas-Liquid | Water | Air | 0.0255 | plexiglass | 10 | -80 | 15 | 101325 | 999 | 1.2257 | 0.001139 | 1.7965e-05 | 0.0735 | 0.095426 | 26.9359 | 2134.2656 | 46862.8426 | Annular | Annular | 63.4011 | 815.0445 | 1.1401e-06 | 1.4657e-05 | 0.077788 | 392.1569
Barnea et al. (1982) | FLOW PATTERN TRANSITION FOR DOWNWARD INCLINED TWO PHASE FLOW; HORIZONTAL TO VERTICAL | 15 | Gas-Liquid | Water | Air | 0.0255 | plexiglass | 10 | -80 | 15 | 101325 | 999 | 1.2257 | 0.001139 | 1.7965e-05 | 0.0735 | 0.061056 | 26.1601 | 1365.568 | 45513.0707 | Annular | Annular | 63.4011 | 815.0445 | 1.1401e-06 | 1.4657e-05 | 0.077788 | 392.1569
Barnea et al. (1982) | FLOW PATTERN TRANSITION FOR DOWNWARD INCLINED TWO PHASE FLOW; HORIZONTAL TO VERTICAL | 15 | Gas-Liquid | Water | Air | 0.0255 | plexiglass | 10 | -80 | 15 | 101325 | 999 | 1.2257 | 0.001139 | 1.7965e-05 | 0.0735 | 0.061242 | 17.4346 | 1369.7095 | 30332.5781 | Annular | Annular | 63.4011 | 815.0445 | 1.1401e-06 | 1.4657e-05 | 0.077788 | 392.1569
Barnea et al. (1982) | FLOW PATTERN TRANSITION FOR DOWNWARD INCLINED TWO PHASE FLOW; HORIZONTAL TO VERTICAL | 15 | Gas-Liquid | Water | Air | 0.0255 | plexiglass | 10 | -80 | 15 | 101325 | 999 | 1.2257 | 0.001139 | 1.7965e-05 | 0.0735 | 0.03873 | 17.4182 | 866.2167 | 30304.11 | Annular | Annular | 63.4011 | 815.0445 | 1.1401e-06 | 1.4657e-05 | 0.077788 | 392.1569
Barnea et al. (1982) | FLOW PATTERN TRANSITION FOR DOWNWARD INCLINED TWO PHASE FLOW; HORIZONTAL TO VERTICAL | 15 | Gas-Liquid | Water | Air | 0.0255 | plexiglass | 10 | -80 | 15 | 101325 | 999 | 1.2257 | 0.001139 | 1.7965e-05 | 0.0735 | 0.038613 | 26.1355 | 863.5976 | 45470.3552 | Annular | Annular | 63.4011 | 815.0445 | 1.1401e-06 | 1.4657e-05 | 0.077788 | 392.1569
Barnea et al. (1982) | FLOW PATTERN TRANSITION FOR DOWNWARD INCLINED TWO PHASE FLOW; HORIZONTAL TO VERTICAL | 15 | Gas-Liquid | Water | Air | 0.0255 | plexiglass | 10 | -80 | 15 | 101325 | 999 | 1.2257 | 0.001139 | 1.7965e-05 | 0.0735 | 0.023952 | 16.1358 | 535.697 | 28072.88 | Annular | Annular | 63.4011 | 815.0445 | 1.1401e-06 | 1.4657e-05 | 0.077788 | 392.1569
Barnea et al. (1982) | FLOW PATTERN TRANSITION FOR DOWNWARD INCLINED TWO PHASE FLOW; HORIZONTAL TO VERTICAL | 15 | Gas-Liquid | Water | Air | 0.0255 | plexiglass | 10 | -80 | 15 | 101325 | 999 | 1.2257 | 0.001139 | 1.7965e-05 | 0.0735 | 0.024424 | 25.3822 | 546.2623 | 44159.654 | Annular | Annular | 63.4011 | 815.0445 | 1.1401e-06 | 1.4657e-05 | 0.077788 | 392.1569
Barnea et al. (1982) | FLOW PATTERN TRANSITION FOR DOWNWARD INCLINED TWO PHASE FLOW; HORIZONTAL TO VERTICAL | 15 | Gas-Liquid | Water | Air | 0.0255 | plexiglass | 10 | -80 | 15 | 101325 | 999 | 1.2257 | 0.001139 | 1.7965e-05 | 0.0735 | 0.014751 | 26.084 | 329.919 | 45380.7831 | Annular | Annular | 63.4011 | 815.0445 | 1.1401e-06 | 1.4657e-05 | 0.077788 | 392.1569
Barnea et al. (1982) | FLOW PATTERN TRANSITION FOR DOWNWARD INCLINED TWO PHASE FLOW; HORIZONTAL TO VERTICAL | 15 | Gas-Liquid | Water | Air | 0.0255 | plexiglass | 10 | -80 | 15 | 101325 | 999 | 1.2257 | 0.001139 | 1.7965e-05 | 0.0735 | 0.0096536 | 26.5579 | 215.9083 | 46205.2555 | Annular | Annular | 63.4011 | 815.0445 | 1.1401e-06 | 1.4657e-05 | 0.077788 | 392.1569
Barnea et al. (1982) | FLOW PATTERN TRANSITION FOR DOWNWARD INCLINED TWO PHASE FLOW; HORIZONTAL TO VERTICAL | 15 | Gas-Liquid | Water | Air | 0.0255 | plexiglass | 10 | -80 | 15 | 101325 | 999 | 1.2257 | 0.001139 | 1.7965e-05 | 0.0735 | 0.0063185 | 26.5349 | 141.3164 | 46165.1413 | Annular | Annular | 63.4011 | 815.0445 | 1.1401e-06 | 1.4657e-05 | 0.077788 | 392.1569
Barnea et al. (1982) | FLOW PATTERN TRANSITION FOR DOWNWARD INCLINED TWO PHASE FLOW; HORIZONTAL TO VERTICAL | 15 | Gas-Liquid | Water | Air | 0.0255 | plexiglass | 10 | -80 | 15 | 101325 | 999 | 1.2257 | 0.001139 | 1.7965e-05 | 0.0735 | 0.0039514 | 25.5274 | 88.3767 | 44412.2721 | Annular | Annular | 63.4011 | 815.0445 | 1.1401e-06 | 1.4657e-05 | 0.077788 | 392.1569
Barnea et al. (1982) | FLOW PATTERN TRANSITION FOR DOWNWARD INCLINED TWO PHASE FLOW; HORIZONTAL TO VERTICAL | 15 | Gas-Liquid | Water | Air | 0.0255 | plexiglass | 10 | -80 | 15 | 101325 | 999 | 1.2257 | 0.001139 | 1.7965e-05 | 0.0735 | 4.079 | 0.016775 | 91229.7723 | 29.1846 | Dispersed Bubble | Dispersed | 63.4011 | 815.0445 | 1.1401e-06 | 1.4657e-05 | 0.077788 | 392.1569
Barnea et al. (1982) | FLOW PATTERN TRANSITION FOR DOWNWARD INCLINED TWO PHASE FLOW; HORIZONTAL TO VERTICAL | 15 | Gas-Liquid | Water | Air | 0.0255 | plexiglass | 10 | -80 | 15 | 101325 | 999 | 1.2257 | 0.001139 | 1.7965e-05 | 0.0735 | 2.55 | 0.016918 | 57033.369 | 29.433 | Dispersed Bubble | Dispersed | 63.4011 | 815.0445 | 1.1401e-06 | 1.4657e-05 | 0.077788 | 392.1569
Barnea et al. (1982) | FLOW PATTERN TRANSITION FOR DOWNWARD INCLINED TWO PHASE FLOW; HORIZONTAL TO VERTICAL | 15 | Gas-Liquid | Water | Air | 0.0255 | plexiglass | 10 | -80 | 15 | 101325 | 999 | 1.2257 | 0.001139 | 1.7965e-05 | 0.0735 | 2.5622 | 0.041465 | 57305.7981 | 72.1411 | Dispersed Bubble | Dispersed | 63.4011 | 815.0445 | 1.1401e-06 | 1.4657e-05 | 0.077788 | 392.1569
Barnea et al. (1982) | FLOW PATTERN TRANSITION FOR DOWNWARD INCLINED TWO PHASE FLOW; HORIZONTAL TO VERTICAL | 15 | Gas-Liquid | Water | Air | 0.0255 | plexiglass | 10 | -80 | 15 | 101325 | 999 | 1.2257 | 0.001139 | 1.7965e-05 | 0.0735 | 4.1929 | 0.041901 | 93776.7241 | 72.8987 | Dispersed Bubble | Dispersed | 63.4011 | 815.0445 | 1.1401e-06 | 1.4657e-05 | 0.077788 | 392.1569
Barnea et al. (1982) | FLOW PATTERN TRANSITION FOR DOWNWARD INCLINED TWO PHASE FLOW; HORIZONTAL TO VERTICAL | 15 | Gas-Liquid | Water | Air | 0.0255 | plexiglass | 10 | -80 | 15 | 101325 | 999 | 1.2257 | 0.001139 | 1.7965e-05 | 0.0735 | 4.1163 | 0.10665 | 92064.4922 | 185.5415 | Dispersed Bubble | Dispersed | 63.4011 | 815.0445 | 1.1401e-06 | 1.4657e-05 | 0.077788 | 392.1569
Barnea et al. (1982) | FLOW PATTERN TRANSITION FOR DOWNWARD INCLINED TWO PHASE FLOW; HORIZONTAL TO VERTICAL | 15 | Gas-Liquid | Water | Air | 0.0255 | plexiglass | 10 | -80 | 15 | 101325 | 999 | 1.2257 | 0.001139 | 1.7965e-05 | 0.0735 | 2.5153 | 0.10654 | 56255.5125 | 185.3543 | Dispersed Bubble | Dispersed | 63.4011 | 815.0445 | 1.1401e-06 | 1.4657e-05 | 0.077788 | 392.1569
Barnea et al. (1982) | FLOW PATTERN TRANSITION FOR DOWNWARD INCLINED TWO PHASE FLOW; HORIZONTAL TO VERTICAL | 15 | Gas-Liquid | Water | Air | 0.0255 | plexiglass | 10 | -80 | 15 | 101325 | 999 | 1.2257 | 0.001139 | 1.7965e-05 | 0.0735 | 2.5559 | 0.26863 | 57163.3825 | 467.365 | Dispersed Bubble | Dispersed | 63.4011 | 815.0445 | 1.1401e-06 | 1.4657e-05 | 0.077788 | 392.1569
Barnea et al. (1982) | FLOW PATTERN TRANSITION FOR DOWNWARD INCLINED TWO PHASE FLOW; HORIZONTAL TO VERTICAL | 15 | Gas-Liquid | Water | Air | 0.0255 | plexiglass | 10 | -80 | 15 | 101325 | 999 | 1.2257 | 0.001139 | 1.7965e-05 | 0.0735 | 4.1842 | 0.25651 | 93583.2057 | 446.2756 | Dispersed Bubble | Dispersed | 63.4011 | 815.0445 | 1.1401e-06 | 1.4657e-05 | 0.077788 | 392.1569
Barnea et al. (1982) | FLOW PATTERN TRANSITION FOR DOWNWARD INCLINED TWO PHASE FLOW; HORIZONTAL TO VERTICAL | 15 | Gas-Liquid | Water | Air | 0.0255 | plexiglass | 10 | -80 | 15 | 101325 | 999 | 1.2257 | 0.001139 | 1.7965e-05 | 0.0735 | 4.1084 | 0.64066 | 91887.4482 | 1114.6225 | Dispersed Bubble | Dispersed | 63.4011 | 815.0445 | 1.1401e-06 | 1.4657e-05 | 0.077788 | 392.1569
Barnea et al. (1982) | FLOW PATTERN TRANSITION FOR DOWNWARD INCLINED TWO PHASE FLOW; HORIZONTAL TO VERTICAL | 15 | Gas-Liquid | Water | Air | 0.0255 | plexiglass | 10 | -80 | 15 | 101325 | 999 | 1.2257 | 0.001139 | 1.7965e-05 | 0.0735 | 2.9469 | 0.6463 | 65909.6805 | 1124.425 | Dispersed Bubble | Dispersed | 63.4011 | 815.0445 | 1.1401e-06 | 1.4657e-05 | 0.077788 | 392.1569
Barnea et al. (1982) | FLOW PATTERN TRANSITION FOR DOWNWARD INCLINED TWO PHASE FLOW; HORIZONTAL TO VERTICAL | 15 | Gas-Liquid | Water | Air | 0.0255 | plexiglass | 10 | -80 | 15 | 101325 | 999 | 1.2257 | 0.001139 | 1.7965e-05 | 0.0735 | 4.0793 | 1.6617 | 91236.1972 | 2891.0521 | Dispersed Bubble | Dispersed | 63.4011 | 815.0445 | 1.1401e-06 | 1.4657e-05 | 0.077788 | 392.1569
Barnea et al. (1982) | FLOW PATTERN TRANSITION FOR DOWNWARD INCLINED TWO PHASE FLOW; HORIZONTAL TO VERTICAL | 15 | Gas-Liquid | Water | Air | 0.0255 | plexiglass | 10 | -80 | 15 | 101325 | 999 | 1.2257 | 0.001139 | 1.7965e-05 | 0.0735 | 2.9936 | 1.6923 | 66954.4894 | 2944.2674 | Dispersed Bubble | Dispersed | 63.4011 | 815.0445 | 1.1401e-06 | 1.4657e-05 | 0.077788 | 392.1569
Barnea et al. (1982) | FLOW PATTERN TRANSITION FOR DOWNWARD INCLINED TWO PHASE FLOW; HORIZONTAL TO VERTICAL | 15 | Gas-Liquid | Water | Air | 0.0255 | plexiglass | 10 | -80 | 15 | 101325 | 999 | 1.2257 | 0.001139 | 1.7965e-05 | 0.0735 | 4.0973 | 4.2697 | 91639.7282 | 7428.4108 | Dispersed Bubble | Dispersed | 63.4011 | 815.0445 | 1.1401e-06 | 1.4657e-05 | 0.077788 | 392.1569
Barnea et al. (1982) | FLOW PATTERN TRANSITION FOR DOWNWARD INCLINED TWO PHASE FLOW; HORIZONTAL TO VERTICAL | 15 | Gas-Liquid | Water | Air | 0.0255 | plexiglass | 10 | -80 | 15 | 101325 | 999 | 1.2257 | 0.001139 | 1.7965e-05 | 0.0735 | 4.1309 | 6.6532 | 92389.2365 | 11575.1363 | Dispersed Bubble | Dispersed | 63.4011 | 815.0445 | 1.1401e-06 | 1.4657e-05 | 0.077788 | 392.1569
Barnea et al. (1982) | FLOW PATTERN TRANSITION FOR DOWNWARD INCLINED TWO PHASE FLOW; HORIZONTAL TO VERTICAL | 15 | Gas-Liquid | Water | Air | 0.0255 | plexiglass | 10 | -80 | 15 | 101325 | 999 | 1.2257 | 0.001139 | 1.7965e-05 | 0.0735 | 4.2609 | 10.4659 | 95296.8347 | 18208.5348 | Dispersed Bubble | Dispersed | 63.4011 | 815.0445 | 1.1401e-06 | 1.4657e-05 | 0.077788 | 392.1569
Barnea et al. (1982) | FLOW PATTERN TRANSITION FOR DOWNWARD INCLINED TWO PHASE FLOW; HORIZONTAL TO VERTICAL | 15 | Gas-Liquid | Water | Air | 0.0255 | plexiglass | 10 | -80 | 15 | 101325 | 999 | 1.2257 | 0.001139 | 1.7965e-05 | 0.0735 | 4.1981 | 16.4621 | 93893.4681 | 28640.6658 | Dispersed Bubble | Dispersed | 63.4011 | 815.0445 | 1.1401e-06 | 1.4657e-05 | 0.077788 | 392.1569
Barnea et al. (1982) | FLOW PATTERN TRANSITION FOR DOWNWARD INCLINED TWO PHASE FLOW; HORIZONTAL TO VERTICAL | 16 | Gas-Liquid | Water | Air | 0.051 | plexiglass | 10 | -80 | 15 | 101325 | 999 | 1.2257 | 0.001139 | 1.7965e-05 | 0.0735 | 0.14903 | 0.016244 | 6666.3771 | 56.5222 | Stratified Wavy | Stratified | 63.4011 | 815.0445 | 1.1401e-06 | 1.4657e-05 | 0.077788 | 196.0784
Barnea et al. (1982) | FLOW PATTERN TRANSITION FOR DOWNWARD INCLINED TWO PHASE FLOW; HORIZONTAL TO VERTICAL | 16 | Gas-Liquid | Water | Air | 0.051 | plexiglass | 10 | -80 | 15 | 101325 | 999 | 1.2257 | 0.001139 | 1.7965e-05 | 0.0735 | 0.099171 | 0.017229 | 4436.0465 | 59.9491 | Stratified Wavy | Stratified | 63.4011 | 815.0445 | 1.1401e-06 | 1.4657e-05 | 0.077788 | 196.0784
Barnea et al. (1982) | FLOW PATTERN TRANSITION FOR DOWNWARD INCLINED TWO PHASE FLOW; HORIZONTAL TO VERTICAL | 16 | Gas-Liquid | Water | Air | 0.051 | plexiglass | 10 | -80 | 15 | 101325 | 999 | 1.2257 | 0.001139 | 1.7965e-05 | 0.0735 | 0.14702 | 0.094745 | 6576.4583 | 329.6741 | Stratified Wavy | Stratified | 63.4011 | 815.0445 | 1.1401e-06 | 1.4657e-05 | 0.077788 | 196.0784
Barnea et al. (1982) | FLOW PATTERN TRANSITION FOR DOWNWARD INCLINED TWO PHASE FLOW; HORIZONTAL TO VERTICAL | 16 | Gas-Liquid | Water | Air | 0.051 | plexiglass | 10 | -80 | 15 | 101325 | 999 | 1.2257 | 0.001139 | 1.7965e-05 | 0.0735 | 0.095303 | 0.094945 | 4263.0377 | 330.3686 | Stratified Wavy | Stratified | 63.4011 | 815.0445 | 1.1401e-06 | 1.4657e-05 | 0.077788 | 196.0784
Barnea et al. (1982) | FLOW PATTERN TRANSITION FOR DOWNWARD INCLINED TWO PHASE FLOW; HORIZONTAL TO VERTICAL | 16 | Gas-Liquid | Water | Air | 0.051 | plexiglass | 10 | -80 | 15 | 101325 | 999 | 1.2257 | 0.001139 | 1.7965e-05 | 0.0735 | 0.010073 | 0.095986 | 450.5977 | 333.9922 | Stratified Wavy | Stratified | 63.4011 | 815.0445 | 1.1401e-06 | 1.4657e-05 | 0.077788 | 196.0784
Barnea et al. (1982) | FLOW PATTERN TRANSITION FOR DOWNWARD INCLINED TWO PHASE FLOW; HORIZONTAL TO VERTICAL | 16 | Gas-Liquid | Water | Air | 0.051 | plexiglass | 10 | -80 | 15 | 101325 | 999 | 1.2257 | 0.001139 | 1.7965e-05 | 0.0735 | 0.094163 | 1.0207 | 4212.0406 | 3551.6762 | Stratified Wavy | Stratified | 63.4011 | 815.0445 | 1.1401e-06 | 1.4657e-05 | 0.077788 | 196.0784
Barnea et al. (1982) | FLOW PATTERN TRANSITION FOR DOWNWARD INCLINED TWO PHASE FLOW; HORIZONTAL TO VERTICAL | 16 | Gas-Liquid | Water | Air | 0.051 | plexiglass | 10 | -80 | 15 | 101325 | 999 | 1.2257 | 0.001139 | 1.7965e-05 | 0.0735 | 0.14404 | 1.048 | 6443.1546 | 3646.6109 | Stratified Wavy | Stratified | 63.4011 | 815.0445 | 1.1401e-06 | 1.4657e-05 | 0.077788 | 196.0784
Barnea et al. (1982) | FLOW PATTERN TRANSITION FOR DOWNWARD INCLINED TWO PHASE FLOW; HORIZONTAL TO VERTICAL | 16 | Gas-Liquid | Water | Air | 0.051 | plexiglass | 10 | -80 | 15 | 101325 | 999 | 1.2257 | 0.001139 | 1.7965e-05 | 0.0735 | 0.25073 | 6.2717 | 11215.5741 | 21822.7687 | Stratified Wavy | Stratified | 63.4011 | 815.0445 | 1.1401e-06 | 1.4657e-05 | 0.077788 | 196.0784
Barnea et al. (1982) | FLOW PATTERN TRANSITION FOR DOWNWARD INCLINED TWO PHASE FLOW; HORIZONTAL TO VERTICAL | 16 | Gas-Liquid | Water | Air | 0.051 | plexiglass | 10 | -80 | 15 | 101325 | 999 | 1.2257 | 0.001139 | 1.7965e-05 | 0.0735 | 0.15202 | 10.59 | 6799.9315 | 36848.6769 | Stratified Wavy | Stratified | 63.4011 | 815.0445 | 1.1401e-06 | 1.4657e-05 | 0.077788 | 196.0784
Barnea et al. (1982) | FLOW PATTERN TRANSITION FOR DOWNWARD INCLINED TWO PHASE FLOW; HORIZONTAL TO VERTICAL | 16 | Gas-Liquid | Water | Air | 0.051 | plexiglass | 10 | -80 | 15 | 101325 | 999 | 1.2257 | 0.001139 | 1.7965e-05 | 0.0735 | 0.096465 | 10.5132 | 4314.9991 | 36581.6551 | Stratified Wavy | Stratified | 63.4011 | 815.0445 | 1.1401e-06 | 1.4657e-05 | 0.077788 | 196.0784
Barnea et al. (1982) | FLOW PATTERN TRANSITION FOR DOWNWARD INCLINED TWO PHASE FLOW; HORIZONTAL TO VERTICAL | 16 | Gas-Liquid | Water | Air | 0.051 | plexiglass | 10 | -80 | 15 | 101325 | 999 | 1.2257 | 0.001139 | 1.7965e-05 | 0.0735 | 0.0094453 | 10.4824 | 422.5012 | 36474.2229 | Stratified Wavy | Stratified | 63.4011 | 815.0445 | 1.1401e-06 | 1.4657e-05 | 0.077788 | 196.0784
Barnea et al. (1982) | FLOW PATTERN TRANSITION FOR DOWNWARD INCLINED TWO PHASE FLOW; HORIZONTAL TO VERTICAL | 16 | Gas-Liquid | Water | Air | 0.051 | plexiglass | 10 | -80 | 15 | 101325 | 999 | 1.2257 | 0.001139 | 1.7965e-05 | 0.0735 | 0.010113 | 0.98921 | 452.3483 | 3442.0528 | Stratified Wavy | Stratified | 63.4011 | 815.0445 | 1.1401e-06 | 1.4657e-05 | 0.077788 | 196.0784
Barnea et al. (1982) | FLOW PATTERN TRANSITION FOR DOWNWARD INCLINED TWO PHASE FLOW; HORIZONTAL TO VERTICAL | 16 | Gas-Liquid | Water | Air | 0.051 | plexiglass | 10 | -80 | 15 | 101325 | 999 | 1.2257 | 0.001139 | 1.7965e-05 | 0.0735 | 0.25036 | 1.0279 | 11198.8085 | 3576.5339 | Stratified Wavy | Stratified | 63.4011 | 815.0445 | 1.1401e-06 | 1.4657e-05 | 0.077788 | 196.0784
Barnea et al. (1982) | FLOW PATTERN TRANSITION FOR DOWNWARD INCLINED TWO PHASE FLOW; HORIZONTAL TO VERTICAL | 16 | Gas-Liquid | Water | Air | 0.051 | plexiglass | 10 | -80 | 15 | 101325 | 999 | 1.2257 | 0.001139 | 1.7965e-05 | 0.0735 | 0.26045 | 0.09385 | 11650.1325 | 326.5576 | Stratified Wavy | Stratified | 63.4011 | 815.0445 | 1.1401e-06 | 1.4657e-05 | 0.077788 | 196.0784
Barnea et al. (1982) | FLOW PATTERN TRANSITION FOR DOWNWARD INCLINED TWO PHASE FLOW; HORIZONTAL TO VERTICAL | 16 | Gas-Liquid | Water | Air | 0.051 | plexiglass | 10 | -80 | 15 | 101325 | 999 | 1.2257 | 0.001139 | 1.7965e-05 | 0.0735 | 0.26995 | 0.016188 | 12075.1655 | 56.3258 | Stratified Wavy | Stratified | 63.4011 | 815.0445 | 1.1401e-06 | 1.4657e-05 | 0.077788 | 196.0784
Barnea et al. (1982) | FLOW PATTERN TRANSITION FOR DOWNWARD INCLINED TWO PHASE FLOW; HORIZONTAL TO VERTICAL | 16 | Gas-Liquid | Water | Air | 0.051 | plexiglass | 10 | -80 | 15 | 101325 | 999 | 1.2257 | 0.001139 | 1.7965e-05 | 0.0735 | 0.0015895 | 0.015896 | 71.0995 | 55.3101 | Stratified Wavy | Stratified | 63.4011 | 815.0445 | 1.1401e-06 | 1.4657e-05 | 0.077788 | 196.0784
Barnea et al. (1982) | FLOW PATTERN TRANSITION FOR DOWNWARD INCLINED TWO PHASE FLOW; HORIZONTAL TO VERTICAL | 16 | Gas-Liquid | Water | Air | 0.051 | plexiglass | 10 | -80 | 15 | 101325 | 999 | 1.2257 | 0.001139 | 1.7965e-05 | 0.0735 | 0.0015932 | 0.097243 | 71.2681 | 338.366 | Stratified Wavy | Stratified | 63.4011 | 815.0445 | 1.1401e-06 | 1.4657e-05 | 0.077788 | 196.0784
Barnea et al. (1982) | FLOW PATTERN TRANSITION FOR DOWNWARD INCLINED TWO PHASE FLOW; HORIZONTAL TO VERTICAL | 16 | Gas-Liquid | Water | Air | 0.051 | plexiglass | 10 | -80 | 15 | 101325 | 999 | 1.2257 | 0.001139 | 1.7965e-05 | 0.0735 | 0.010225 | 0.015923 | 457.3655 | 55.4067 | Stratified Wavy | Stratified | 63.4011 | 815.0445 | 1.1401e-06 | 1.4657e-05 | 0.077788 | 196.0784
Barnea et al. (1982) | FLOW PATTERN TRANSITION FOR DOWNWARD INCLINED TWO PHASE FLOW; HORIZONTAL TO VERTICAL | 16 | Gas-Liquid | Water | Air | 0.051 | plexiglass | 10 | -80 | 15 | 101325 | 999 | 1.2257 | 0.001139 | 1.7965e-05 | 0.0735 | 0.0015717 | 1.02 | 70.3064 | 3549.0026 | Stratified Wavy | Stratified | 63.4011 | 815.0445 | 1.1401e-06 | 1.4657e-05 | 0.077788 | 196.0784
Barnea et al. (1982) | FLOW PATTERN TRANSITION FOR DOWNWARD INCLINED TWO PHASE FLOW; HORIZONTAL TO VERTICAL | 16 | Gas-Liquid | Water | Air | 0.051 | plexiglass | 10 | -80 | 15 | 101325 | 999 | 1.2257 | 0.001139 | 1.7965e-05 | 0.0735 | 0.0015712 | 10.0272 | 70.2801 | 34890.3793 | Stratified Wavy | Stratified | 63.4011 | 815.0445 | 1.1401e-06 | 1.4657e-05 | 0.077788 | 196.0784
Barnea et al. (1982) | FLOW PATTERN TRANSITION FOR DOWNWARD INCLINED TWO PHASE FLOW; HORIZONTAL TO VERTICAL | 16 | Gas-Liquid | Water | Air | 0.051 | plexiglass | 10 | -80 | 15 | 101325 | 999 | 1.2257 | 0.001139 | 1.7965e-05 | 0.0735 | 0.40717 | 0.015641 | 18213.1497 | 54.4245 | Stratified Wavy | Stratified | 63.4011 | 815.0445 | 1.1401e-06 | 1.4657e-05 | 0.077788 | 196.0784
Barnea et al. (1982) | FLOW PATTERN TRANSITION FOR DOWNWARD INCLINED TWO PHASE FLOW; HORIZONTAL TO VERTICAL | 16 | Gas-Liquid | Water | Air | 0.051 | plexiglass | 10 | -80 | 15 | 101325 | 999 | 1.2257 | 0.001139 | 1.7965e-05 | 0.0735 | 0.401 | 0.023818 | 17937.1812 | 82.8757 | Stratified Wavy | Stratified | 63.4011 | 815.0445 | 1.1401e-06 | 1.4657e-05 | 0.077788 | 196.0784
Barnea et al. (1982) | FLOW PATTERN TRANSITION FOR DOWNWARD INCLINED TWO PHASE FLOW; HORIZONTAL TO VERTICAL | 16 | Gas-Liquid | Water | Air | 0.051 | plexiglass | 10 | -80 | 15 | 101325 | 999 | 1.2257 | 0.001139 | 1.7965e-05 | 0.0735 | 0.3999 | 0.038275 | 17888.0643 | 133.1815 | Stratified Wavy | Stratified | 63.4011 | 815.0445 | 1.1401e-06 | 1.4657e-05 | 0.077788 | 196.0784
Barnea et al. (1982) | FLOW PATTERN TRANSITION FOR DOWNWARD INCLINED TWO PHASE FLOW; HORIZONTAL TO VERTICAL | 16 | Gas-Liquid | Water | Air | 0.051 | plexiglass | 10 | -80 | 15 | 101325 | 999 | 1.2257 | 0.001139 | 1.7965e-05 | 0.0735 | 0.39364 | 0.063534 | 17608.2408 | 221.0724 | Stratified Wavy | Stratified | 63.4011 | 815.0445 | 1.1401e-06 | 1.4657e-05 | 0.077788 | 196.0784
Barnea et al. (1982) | FLOW PATTERN TRANSITION FOR DOWNWARD INCLINED TWO PHASE FLOW; HORIZONTAL TO VERTICAL | 16 | Gas-Liquid | Water | Air | 0.051 | plexiglass | 10 | -80 | 15 | 101325 | 999 | 1.2257 | 0.001139 | 1.7965e-05 | 0.0735 | 0.39774 | 0.097784 | 17791.3423 | 340.2479 | Stratified Wavy | Stratified | 63.4011 | 815.0445 | 1.1401e-06 | 1.4657e-05 | 0.077788 | 196.0784
Barnea et al. (1982) | FLOW PATTERN TRANSITION FOR DOWNWARD INCLINED TWO PHASE FLOW; HORIZONTAL TO VERTICAL | 16 | Gas-Liquid | Water | Air | 0.051 | plexiglass | 10 | -80 | 15 | 101325 | 999 | 1.2257 | 0.001139 | 1.7965e-05 | 0.0735 | 0.39154 | 0.16057 | 17514.1232 | 558.7322 | Stratified Wavy | Stratified | 63.4011 | 815.0445 | 1.1401e-06 | 1.4657e-05 | 0.077788 | 196.0784
Barnea et al. (1982) | FLOW PATTERN TRANSITION FOR DOWNWARD INCLINED TWO PHASE FLOW; HORIZONTAL TO VERTICAL | 16 | Gas-Liquid | Water | Air | 0.051 | plexiglass | 10 | -80 | 15 | 101325 | 999 | 1.2257 | 0.001139 | 1.7965e-05 | 0.0735 | 0.39066 | 0.23672 | 17474.8747 | 823.6883 | Stratified Wavy | Stratified | 63.4011 | 815.0445 | 1.1401e-06 | 1.4657e-05 | 0.077788 | 196.0784
Barnea et al. (1982) | FLOW PATTERN TRANSITION FOR DOWNWARD INCLINED TWO PHASE FLOW; HORIZONTAL TO VERTICAL | 16 | Gas-Liquid | Water | Air | 0.051 | plexiglass | 10 | -80 | 15 | 101325 | 999 | 1.2257 | 0.001139 | 1.7965e-05 | 0.0735 | 0.38954 | 0.3887 | 17424.8517 | 1352.5213 | Stratified Wavy | Stratified | 63.4011 | 815.0445 | 1.1401e-06 | 1.4657e-05 | 0.077788 | 196.0784
Barnea et al. (1982) | FLOW PATTERN TRANSITION FOR DOWNWARD INCLINED TWO PHASE FLOW; HORIZONTAL TO VERTICAL | 16 | Gas-Liquid | Water | Air | 0.051 | plexiglass | 10 | -80 | 15 | 101325 | 999 | 1.2257 | 0.001139 | 1.7965e-05 | 0.0735 | 0.38853 | 0.61132 | 17379.3037 | 2127.1423 | Stratified Wavy | Stratified | 63.4011 | 815.0445 | 1.1401e-06 | 1.4657e-05 | 0.077788 | 196.0784
Barnea et al. (1982) | FLOW PATTERN TRANSITION FOR DOWNWARD INCLINED TWO PHASE FLOW; HORIZONTAL TO VERTICAL | 16 | Gas-Liquid | Water | Air | 0.051 | plexiglass | 10 | -80 | 15 | 101325 | 999 | 1.2257 | 0.001139 | 1.7965e-05 | 0.0735 | 0.38242 | 1.0258 | 17106.3726 | 3569.1862 | Stratified Wavy | Stratified | 63.4011 | 815.0445 | 1.1401e-06 | 1.4657e-05 | 0.077788 | 196.0784
Barnea et al. (1982) | FLOW PATTERN TRANSITION FOR DOWNWARD INCLINED TWO PHASE FLOW; HORIZONTAL TO VERTICAL | 16 | Gas-Liquid | Water | Air | 0.051 | plexiglass | 10 | -80 | 15 | 101325 | 999 | 1.2257 | 0.001139 | 1.7965e-05 | 0.0735 | 0.38633 | 1.6306 | 17281.0243 | 5673.8356 | Stratified Wavy | Stratified | 63.4011 | 815.0445 | 1.1401e-06 | 1.4657e-05 | 0.077788 | 196.0784
Barnea et al. (1982) | FLOW PATTERN TRANSITION FOR DOWNWARD INCLINED TWO PHASE FLOW; HORIZONTAL TO VERTICAL | 16 | Gas-Liquid | Water | Air | 0.051 | plexiglass | 10 | -80 | 15 | 101325 | 999 | 1.2257 | 0.001139 | 1.7965e-05 | 0.0735 | 0.38518 | 2.7359 | 17229.4087 | 9519.6802 | Stratified Wavy | Stratified | 63.4011 | 815.0445 | 1.1401e-06 | 1.4657e-05 | 0.077788 | 196.0784
Barnea et al. (1982) | FLOW PATTERN TRANSITION FOR DOWNWARD INCLINED TWO PHASE FLOW; HORIZONTAL TO VERTICAL | 16 | Gas-Liquid | Water | Air | 0.051 | plexiglass | 10 | -80 | 15 | 101325 | 999 | 1.2257 | 0.001139 | 1.7965e-05 | 0.0735 | 0.37459 | 3.9905 | 16756.0803 | 13885.2434 | Stratified Wavy | Stratified | 63.4011 | 815.0445 | 1.1401e-06 | 1.4657e-05 | 0.077788 | 196.0784
Barnea et al. (1982) | FLOW PATTERN TRANSITION FOR DOWNWARD INCLINED TWO PHASE FLOW; HORIZONTAL TO VERTICAL | 16 | Gas-Liquid | Water | Air | 0.051 | plexiglass | 10 | -80 | 15 | 101325 | 999 | 1.2257 | 0.001139 | 1.7965e-05 | 0.0735 | 0.38336 | 6.2079 | 17147.9991 | 21600.787 | Stratified Wavy | Stratified | 63.4011 | 815.0445 | 1.1401e-06 | 1.4657e-05 | 0.077788 | 196.0784
Barnea et al. (1982) | FLOW PATTERN TRANSITION FOR DOWNWARD INCLINED TWO PHASE FLOW; HORIZONTAL TO VERTICAL | 16 | Gas-Liquid | Water | Air | 0.051 | plexiglass | 10 | -80 | 15 | 101325 | 999 | 1.2257 | 0.001139 | 1.7965e-05 | 0.0735 | 0.092905 | 15.4605 | 4155.7842 | 53796.189 | Stratified Wavy | Stratified | 63.4011 | 815.0445 | 1.1401e-06 | 1.4657e-05 | 0.077788 | 196.0784
Barnea et al. (1982) | FLOW PATTERN TRANSITION FOR DOWNWARD INCLINED TWO PHASE FLOW; HORIZONTAL TO VERTICAL | 16 | Gas-Liquid | Water | Air | 0.051 | plexiglass | 10 | -80 | 15 | 101325 | 999 | 1.2257 | 0.001139 | 1.7965e-05 | 0.0735 | 0.055584 | 16.0086 | 2486.3275 | 55703.2714 | Stratified Wavy | Stratified | 63.4011 | 815.0445 | 1.1401e-06 | 1.4657e-05 | 0.077788 | 196.0784
Barnea et al. (1982) | FLOW PATTERN TRANSITION FOR DOWNWARD INCLINED TWO PHASE FLOW; HORIZONTAL TO VERTICAL | 16 | Gas-Liquid | Water | Air | 0.051 | plexiglass | 10 | -80 | 15 | 101325 | 999 | 1.2257 | 0.001139 | 1.7965e-05 | 0.0735 | 0.03639 | 15.8695 | 1627.7934 | 55219.3942 | Stratified Wavy | Stratified | 63.4011 | 815.0445 | 1.1401e-06 | 1.4657e-05 | 0.077788 | 196.0784
Barnea et al. (1982) | FLOW PATTERN TRANSITION FOR DOWNWARD INCLINED TWO PHASE FLOW; HORIZONTAL TO VERTICAL | 16 | Gas-Liquid | Water | Air | 0.051 | plexiglass | 10 | -80 | 15 | 101325 | 999 | 1.2257 | 0.001139 | 1.7965e-05 | 0.0735 | 0.023516 | 16.2498 | 1051.9224 | 56542.6604 | Stratified Wavy | Stratified | 63.4011 | 815.0445 | 1.1401e-06 | 1.4657e-05 | 0.077788 | 196.0784
Barnea et al. (1982) | FLOW PATTERN TRANSITION FOR DOWNWARD INCLINED TWO PHASE FLOW; HORIZONTAL TO VERTICAL | 16 | Gas-Liquid | Water | Air | 0.051 | plexiglass | 10 | -80 | 15 | 101325 | 999 | 1.2257 | 0.001139 | 1.7965e-05 | 0.0735 | 0.015006 | 16.1107 | 671.2341 | 56058.4783 | Stratified Wavy | Stratified | 63.4011 | 815.0445 | 1.1401e-06 | 1.4657e-05 | 0.077788 | 196.0784
Barnea et al. (1982) | FLOW PATTERN TRANSITION FOR DOWNWARD INCLINED TWO PHASE FLOW; HORIZONTAL TO VERTICAL | 16 | Gas-Liquid | Water | Air | 0.051 | plexiglass | 10 | -80 | 15 | 101325 | 999 | 1.2257 | 0.001139 | 1.7965e-05 | 0.0735 | 0.0098243 | 15.9707 | 439.4555 | 55571.5156 | Stratified Wavy | Stratified | 63.4011 | 815.0445 | 1.1401e-06 | 1.4657e-05 | 0.077788 | 196.0784
Barnea et al. (1982) | FLOW PATTERN TRANSITION FOR DOWNWARD INCLINED TWO PHASE FLOW; HORIZONTAL TO VERTICAL | 16 | Gas-Liquid | Water | Air | 0.051 | plexiglass | 10 | -80 | 15 | 101325 | 999 | 1.2257 | 0.001139 | 1.7965e-05 | 0.0735 | 0.0036931 | 25.7869 | 165.1956 | 89727.583 | Stratified Wavy | Stratified | 63.4011 | 815.0445 | 1.1401e-06 | 1.4657e-05 | 0.077788 | 196.0784
Barnea et al. (1982) | FLOW PATTERN TRANSITION FOR DOWNWARD INCLINED TWO PHASE FLOW; HORIZONTAL TO VERTICAL | 16 | Gas-Liquid | Water | Air | 0.051 | plexiglass | 10 | -80 | 15 | 101325 | 999 | 1.2257 | 0.001139 | 1.7965e-05 | 0.0735 | 0.0023867 | 26.1217 | 106.7604 | 90892.5674 | Stratified Wavy | Stratified | 63.4011 | 815.0445 | 1.1401e-06 | 1.4657e-05 | 0.077788 | 196.0784
Barnea et al. (1982) | FLOW PATTERN TRANSITION FOR DOWNWARD INCLINED TWO PHASE FLOW; HORIZONTAL TO VERTICAL | 16 | Gas-Liquid | Water | Air | 0.051 | plexiglass | 10 | -80 | 15 | 101325 | 999 | 1.2257 | 0.001139 | 1.7965e-05 | 0.0735 | 0.0015625 | 26.1755 | 69.8914 | 91079.6823 | Stratified Wavy | Stratified | 63.4011 | 815.0445 | 1.1401e-06 | 1.4657e-05 | 0.077788 | 196.0784
Barnea et al. (1982) | FLOW PATTERN TRANSITION FOR DOWNWARD INCLINED TWO PHASE FLOW; HORIZONTAL TO VERTICAL | 16 | Gas-Liquid | Water | Air | 0.051 | plexiglass | 10 | -80 | 15 | 101325 | 999 | 1.2257 | 0.001139 | 1.7965e-05 | 0.0735 | 0.24389 | 10.3265 | 10909.4945 | 35931.9055 | Stratified Wavy | Stratified | 63.4011 | 815.0445 | 1.1401e-06 | 1.4657e-05 | 0.077788 | 196.0784
Barnea et al. (1982) | FLOW PATTERN TRANSITION FOR DOWNWARD INCLINED TWO PHASE FLOW; HORIZONTAL TO VERTICAL | 16 | Gas-Liquid | Water | Air | 0.051 | plexiglass | 10 | -80 | 15 | 101325 | 999 | 1.2257 | 0.001139 | 1.7965e-05 | 0.0735 | 0.95017 | 0.015245 | 42502.1994 | 53.0449 | Slug | Intermittent | 63.4011 | 815.0445 | 1.1401e-06 | 1.4657e-05 | 0.077788 | 196.0784
Barnea et al. (1982) | FLOW PATTERN TRANSITION FOR DOWNWARD INCLINED TWO PHASE FLOW; HORIZONTAL TO VERTICAL | 16 | Gas-Liquid | Water | Air | 0.051 | plexiglass | 10 | -80 | 15 | 101325 | 999 | 1.2257 | 0.001139 | 1.7965e-05 | 0.0735 | 0.97251 | 0.02321 | 43501.7324 | 80.7598 | Slug | Intermittent | 63.4011 | 815.0445 | 1.1401e-06 | 1.4657e-05 | 0.077788 | 196.0784
Barnea et al. (1982) | FLOW PATTERN TRANSITION FOR DOWNWARD INCLINED TWO PHASE FLOW; HORIZONTAL TO VERTICAL | 16 | Gas-Liquid | Water | Air | 0.051 | plexiglass | 10 | -80 | 15 | 101325 | 999 | 1.2257 | 0.001139 | 1.7965e-05 | 0.0735 | 0.93303 | 0.038531 | 41735.7767 | 134.0726 | Slug | Intermittent | 63.4011 | 815.0445 | 1.1401e-06 | 1.4657e-05 | 0.077788 | 196.0784
Barnea et al. (1982) | FLOW PATTERN TRANSITION FOR DOWNWARD INCLINED TWO PHASE FLOW; HORIZONTAL TO VERTICAL | 16 | Gas-Liquid | Water | Air | 0.051 | plexiglass | 10 | -80 | 15 | 101325 | 999 | 1.2257 | 0.001139 | 1.7965e-05 | 0.0735 | 0.93042 | 0.062591 | 41618.899 | 217.7905 | Slug | Intermittent | 63.4011 | 815.0445 | 1.1401e-06 | 1.4657e-05 | 0.077788 | 196.0784
Barnea et al. (1982) | FLOW PATTERN TRANSITION FOR DOWNWARD INCLINED TWO PHASE FLOW; HORIZONTAL TO VERTICAL | 16 | Gas-Liquid | Water | Air | 0.051 | plexiglass | 10 | -80 | 15 | 101325 | 999 | 1.2257 | 0.001139 | 1.7965e-05 | 0.0735 | 0.97695 | 0.097358 | 43700.0847 | 338.7669 | Slug | Intermittent | 63.4011 | 815.0445 | 1.1401e-06 | 1.4657e-05 | 0.077788 | 196.0784
Barnea et al. (1982) | FLOW PATTERN TRANSITION FOR DOWNWARD INCLINED TWO PHASE FLOW; HORIZONTAL TO VERTICAL | 16 | Gas-Liquid | Water | Air | 0.051 | plexiglass | 10 | -80 | 15 | 101325 | 999 | 1.2257 | 0.001139 | 1.7965e-05 | 0.0735 | 0.93746 | 0.15648 | 41933.916 | 544.5013 | Slug | Intermittent | 63.4011 | 815.0445 | 1.1401e-06 | 1.4657e-05 | 0.077788 | 196.0784
Barnea et al. (1982) | FLOW PATTERN TRANSITION FOR DOWNWARD INCLINED TWO PHASE FLOW; HORIZONTAL TO VERTICAL | 16 | Gas-Liquid | Water | Air | 0.051 | plexiglass | 10 | -80 | 15 | 101325 | 999 | 1.2257 | 0.001139 | 1.7965e-05 | 0.0735 | 1.1482 | 0.24586 | 51361.0729 | 855.4966 | Slug | Intermittent | 63.4011 | 815.0445 | 1.1401e-06 | 1.4657e-05 | 0.077788 | 196.0784
Barnea et al. (1982) | FLOW PATTERN TRANSITION FOR DOWNWARD INCLINED TWO PHASE FLOW; HORIZONTAL TO VERTICAL | 16 | Gas-Liquid | Water | Air | 0.051 | plexiglass | 10 | -80 | 15 | 101325 | 999 | 1.2257 | 0.001139 | 1.7965e-05 | 0.0735 | 1.4357 | 0.099295 | 64222.6539 | 345.5042 | Slug | Intermittent | 63.4011 | 815.0445 | 1.1401e-06 | 1.4657e-05 | 0.077788 | 196.0784
Barnea et al. (1982) | FLOW PATTERN TRANSITION FOR DOWNWARD INCLINED TWO PHASE FLOW; HORIZONTAL TO VERTICAL | 16 | Gas-Liquid | Water | Air | 0.051 | plexiglass | 10 | -80 | 15 | 101325 | 999 | 1.2257 | 0.001139 | 1.7965e-05 | 0.0735 | 1.5469 | 0.15114 | 69196.598 | 525.8923 | Slug | Intermittent | 63.4011 | 815.0445 | 1.1401e-06 | 1.4657e-05 | 0.077788 | 196.0784
Barnea et al. (1982) | FLOW PATTERN TRANSITION FOR DOWNWARD INCLINED TWO PHASE FLOW; HORIZONTAL TO VERTICAL | 16 | Gas-Liquid | Water | Air | 0.051 | plexiglass | 10 | -80 | 15 | 101325 | 999 | 1.2257 | 0.001139 | 1.7965e-05 | 0.0735 | 1.5429 | 0.2377 | 69015.7202 | 827.0832 | Slug | Intermittent | 63.4011 | 815.0445 | 1.1401e-06 | 1.4657e-05 | 0.077788 | 196.0784
Barnea et al. (1982) | FLOW PATTERN TRANSITION FOR DOWNWARD INCLINED TWO PHASE FLOW; HORIZONTAL TO VERTICAL | 16 | Gas-Liquid | Water | Air | 0.051 | plexiglass | 10 | -80 | 15 | 101325 | 999 | 1.2257 | 0.001139 | 1.7965e-05 | 0.0735 | 1.5993 | 0.37376 | 71538.0858 | 1300.5301 | Slug | Intermittent | 63.4011 | 815.0445 | 1.1401e-06 | 1.4657e-05 | 0.077788 | 196.0784
Barnea et al. (1982) | FLOW PATTERN TRANSITION FOR DOWNWARD INCLINED TWO PHASE FLOW; HORIZONTAL TO VERTICAL | 16 | Gas-Liquid | Water | Air | 0.051 | plexiglass | 10 | -80 | 15 | 101325 | 999 | 1.2257 | 0.001139 | 1.7965e-05 | 0.0735 | 1.5742 | 0.62714 | 70414.625 | 2182.1926 | Slug | Intermittent | 63.4011 | 815.0445 | 1.1401e-06 | 1.4657e-05 | 0.077788 | 196.0784
Barnea et al. (1982) | FLOW PATTERN TRANSITION FOR DOWNWARD INCLINED TWO PHASE FLOW; HORIZONTAL TO VERTICAL | 16 | Gas-Liquid | Water | Air | 0.051 | plexiglass | 10 | -80 | 15 | 101325 | 999 | 1.2257 | 0.001139 | 1.7965e-05 | 0.0735 | 1.5899 | 1.0297 | 71120.2426 | 3583.0034 | Slug | Intermittent | 63.4011 | 815.0445 | 1.1401e-06 | 1.4657e-05 | 0.077788 | 196.0784
Barnea et al. (1982) | FLOW PATTERN TRANSITION FOR DOWNWARD INCLINED TWO PHASE FLOW; HORIZONTAL TO VERTICAL | 16 | Gas-Liquid | Water | Air | 0.051 | plexiglass | 10 | -80 | 15 | 101325 | 999 | 1.2257 | 0.001139 | 1.7965e-05 | 0.0735 | 2.1363 | 1.0063 | 95560.8714 | 3501.55 | Slug | Intermittent | 63.4011 | 815.0445 | 1.1401e-06 | 1.4657e-05 | 0.077788 | 196.0784
Barnea et al. (1982) | FLOW PATTERN TRANSITION FOR DOWNWARD INCLINED TWO PHASE FLOW; HORIZONTAL TO VERTICAL | 16 | Gas-Liquid | Water | Air | 0.051 | plexiglass | 10 | -80 | 15 | 101325 | 999 | 1.2257 | 0.001139 | 1.7965e-05 | 0.0735 | 2.2425 | 1.652 | 100308.2075 | 5748.2187 | Slug | Intermittent | 63.4011 | 815.0445 | 1.1401e-06 | 1.4657e-05 | 0.077788 | 196.0784
Barnea et al. (1982) | FLOW PATTERN TRANSITION FOR DOWNWARD INCLINED TWO PHASE FLOW; HORIZONTAL TO VERTICAL | 16 | Gas-Liquid | Water | Air | 0.051 | plexiglass | 10 | -80 | 15 | 101325 | 999 | 1.2257 | 0.001139 | 1.7965e-05 | 0.0735 | 2.355 | 2.4878 | 105343.8912 | 8656.6255 | Slug | Intermittent | 63.4011 | 815.0445 | 1.1401e-06 | 1.4657e-05 | 0.077788 | 196.0784
Barnea et al. (1982) | FLOW PATTERN TRANSITION FOR DOWNWARD INCLINED TWO PHASE FLOW; HORIZONTAL TO VERTICAL | 16 | Gas-Liquid | Water | Air | 0.051 | plexiglass | 10 | -80 | 15 | 101325 | 999 | 1.2257 | 0.001139 | 1.7965e-05 | 0.0735 | 2.41 | 3.9122 | 107801.1293 | 13612.7826 | Slug | Intermittent | 63.4011 | 815.0445 | 1.1401e-06 | 1.4657e-05 | 0.077788 | 196.0784
Barnea et al. (1982) | FLOW PATTERN TRANSITION FOR DOWNWARD INCLINED TWO PHASE FLOW; HORIZONTAL TO VERTICAL | 16 | Gas-Liquid | Water | Air | 0.051 | plexiglass | 10 | -80 | 15 | 101325 | 999 | 1.2257 | 0.001139 | 1.7965e-05 | 0.0735 | 2.4031 | 6.4239 | 107492.5418 | 22352.6036 | Slug | Intermittent | 63.4011 | 815.0445 | 1.1401e-06 | 1.4657e-05 | 0.077788 | 196.0784
Barnea et al. (1982) | FLOW PATTERN TRANSITION FOR DOWNWARD INCLINED TWO PHASE FLOW; HORIZONTAL TO VERTICAL | 16 | Gas-Liquid | Water | Air | 0.051 | plexiglass | 10 | -80 | 15 | 101325 | 999 | 1.2257 | 0.001139 | 1.7965e-05 | 0.0735 | 2.3658 | 10.4358 | 105824.2215 | 36312.3361 | Slug | Intermittent | 63.4011 | 815.0445 | 1.1401e-06 | 1.4657e-05 | 0.077788 | 196.0784
Barnea et al. (1982) | FLOW PATTERN TRANSITION FOR DOWNWARD INCLINED TWO PHASE FLOW; HORIZONTAL TO VERTICAL | 16 | Gas-Liquid | Water | Air | 0.051 | plexiglass | 10 | -80 | 15 | 101325 | 999 | 1.2257 | 0.001139 | 1.7965e-05 | 0.0735 | 2.3596 | 16.4127 | 105547.6002 | 57109.2685 | Slug | Intermittent | 63.4011 | 815.0445 | 1.1401e-06 | 1.4657e-05 | 0.077788 | 196.0784
Barnea et al. (1982) | FLOW PATTERN TRANSITION FOR DOWNWARD INCLINED TWO PHASE FLOW; HORIZONTAL TO VERTICAL | 16 | Gas-Liquid | Water | Air | 0.051 | plexiglass | 10 | -80 | 15 | 101325 | 999 | 1.2257 | 0.001139 | 1.7965e-05 | 0.0735 | 2.3537 | 25.262 | 105284.8235 | 87901.1597 | Slug | Intermittent | 63.4011 | 815.0445 | 1.1401e-06 | 1.4657e-05 | 0.077788 | 196.0784
Barnea et al. (1982) | FLOW PATTERN TRANSITION FOR DOWNWARD INCLINED TWO PHASE FLOW; HORIZONTAL TO VERTICAL | 16 | Gas-Liquid | Water | Air | 0.051 | plexiglass | 10 | -80 | 15 | 101325 | 999 | 1.2257 | 0.001139 | 1.7965e-05 | 0.0735 | 1.5066 | 1.5853 | 67392.1471 | 5516.2443 | Slug | Intermittent | 63.4011 | 815.0445 | 1.1401e-06 | 1.4657e-05 | 0.077788 | 196.0784
Barnea et al. (1982) | FLOW PATTERN TRANSITION FOR DOWNWARD INCLINED TWO PHASE FLOW; HORIZONTAL TO VERTICAL | 16 | Gas-Liquid | Water | Air | 0.051 | plexiglass | 10 | -80 | 15 | 101325 | 999 | 1.2257 | 0.001139 | 1.7965e-05 | 0.0735 | 1.5618 | 2.4661 | 69859.5283 | 8580.8933 | Slug | Intermittent | 63.4011 | 815.0445 | 1.1401e-06 | 1.4657e-05 | 0.077788 | 196.0784
Barnea et al. (1982) | FLOW PATTERN TRANSITION FOR DOWNWARD INCLINED TWO PHASE FLOW; HORIZONTAL TO VERTICAL | 16 | Gas-Liquid | Water | Air | 0.051 | plexiglass | 10 | -80 | 15 | 101325 | 999 | 1.2257 | 0.001139 | 1.7965e-05 | 0.0735 | 1.4264 | 26.1559 | 63803.7861 | 91011.596 | Slug | Intermittent | 63.4011 | 815.0445 | 1.1401e-06 | 1.4657e-05 | 0.077788 | 196.0784
Barnea et al. (1982) | FLOW PATTERN TRANSITION FOR DOWNWARD INCLINED TWO PHASE FLOW; HORIZONTAL TO VERTICAL | 16 | Gas-Liquid | Water | Air | 0.051 | plexiglass | 10 | -80 | 15 | 101325 | 999 | 1.2257 | 0.001139 | 1.7965e-05 | 0.0735 | 1.5448 | 16.2701 | 69101.7934 | 56613.1779 | Slug | Intermittent | 63.4011 | 815.0445 | 1.1401e-06 | 1.4657e-05 | 0.077788 | 196.0784
Barnea et al. (1982) | FLOW PATTERN TRANSITION FOR DOWNWARD INCLINED TWO PHASE FLOW; HORIZONTAL TO VERTICAL | 16 | Gas-Liquid | Water | Air | 0.051 | plexiglass | 10 | -80 | 15 | 101325 | 999 | 1.2257 | 0.001139 | 1.7965e-05 | 0.0735 | 0.59857 | 0.015115 | 26774.8071 | 52.594 | Annular | Annular | 63.4011 | 815.0445 | 1.1401e-06 | 1.4657e-05 | 0.077788 | 196.0784
Barnea et al. (1982) | FLOW PATTERN TRANSITION FOR DOWNWARD INCLINED TWO PHASE FLOW; HORIZONTAL TO VERTICAL | 16 | Gas-Liquid | Water | Air | 0.051 | plexiglass | 10 | -80 | 15 | 101325 | 999 | 1.2257 | 0.001139 | 1.7965e-05 | 0.0735 | 0.58943 | 0.023518 | 26365.8246 | 81.8339 | Annular | Annular | 63.4011 | 815.0445 | 1.1401e-06 | 1.4657e-05 | 0.077788 | 196.0784
Barnea et al. (1982) | FLOW PATTERN TRANSITION FOR DOWNWARD INCLINED TWO PHASE FLOW; HORIZONTAL TO VERTICAL | 16 | Gas-Liquid | Water | Air | 0.051 | plexiglass | 10 | -80 | 15 | 101325 | 999 | 1.2257 | 0.001139 | 1.7965e-05 | 0.0735 | 0.58785 | 0.037389 | 26295.2664 | 130.0971 | Annular | Annular | 63.4011 | 815.0445 | 1.1401e-06 | 1.4657e-05 | 0.077788 | 196.0784
Barnea et al. (1982) | FLOW PATTERN TRANSITION FOR DOWNWARD INCLINED TWO PHASE FLOW; HORIZONTAL TO VERTICAL | 16 | Gas-Liquid | Water | Air | 0.051 | plexiglass | 10 | -80 | 15 | 101325 | 999 | 1.2257 | 0.001139 | 1.7965e-05 | 0.0735 | 0.58613 | 0.062059 | 26218.3606 | 215.939 | Annular | Annular | 63.4011 | 815.0445 | 1.1401e-06 | 1.4657e-05 | 0.077788 | 196.0784
Barnea et al. (1982) | FLOW PATTERN TRANSITION FOR DOWNWARD INCLINED TWO PHASE FLOW; HORIZONTAL TO VERTICAL | 16 | Gas-Liquid | Water | Air | 0.051 | plexiglass | 10 | -80 | 15 | 101325 | 999 | 1.2257 | 0.001139 | 1.7965e-05 | 0.0735 | 0.59991 | 0.094483 | 26834.9432 | 328.7629 | Annular | Annular | 63.4011 | 815.0445 | 1.1401e-06 | 1.4657e-05 | 0.077788 | 196.0784
Barnea et al. (1982) | FLOW PATTERN TRANSITION FOR DOWNWARD INCLINED TWO PHASE FLOW; HORIZONTAL TO VERTICAL | 16 | Gas-Liquid | Water | Air | 0.051 | plexiglass | 10 | -80 | 15 | 101325 | 999 | 1.2257 | 0.001139 | 1.7965e-05 | 0.0735 | 0.5982 | 0.15514 | 26758.1265 | 539.8387 | Annular | Annular | 63.4011 | 815.0445 | 1.1401e-06 | 1.4657e-05 | 0.077788 | 196.0784
Barnea et al. (1982) | FLOW PATTERN TRANSITION FOR DOWNWARD INCLINED TWO PHASE FLOW; HORIZONTAL TO VERTICAL | 16 | Gas-Liquid | Water | Air | 0.051 | plexiglass | 10 | -80 | 15 | 101325 | 999 | 1.2257 | 0.001139 | 1.7965e-05 | 0.0735 | 0.59674 | 0.23623 | 26693.1716 | 821.9961 | Annular | Annular | 63.4011 | 815.0445 | 1.1401e-06 | 1.4657e-05 | 0.077788 | 196.0784
Barnea et al. (1982) | FLOW PATTERN TRANSITION FOR DOWNWARD INCLINED TWO PHASE FLOW; HORIZONTAL TO VERTICAL | 16 | Gas-Liquid | Water | Air | 0.051 | plexiglass | 10 | -80 | 15 | 101325 | 999 | 1.2257 | 0.001139 | 1.7965e-05 | 0.0735 | 0.61051 | 0.38786 | 27309.0048 | 1349.5745 | Annular | Annular | 63.4011 | 815.0445 | 1.1401e-06 | 1.4657e-05 | 0.077788 | 196.0784
Barnea et al. (1982) | FLOW PATTERN TRANSITION FOR DOWNWARD INCLINED TWO PHASE FLOW; HORIZONTAL TO VERTICAL | 16 | Gas-Liquid | Water | Air | 0.051 | plexiglass | 10 | -80 | 15 | 101325 | 999 | 1.2257 | 0.001139 | 1.7965e-05 | 0.0735 | 0.61671 | 0.62325 | 27586.1035 | 2168.6357 | Annular | Annular | 63.4011 | 815.0445 | 1.1401e-06 | 1.4657e-05 | 0.077788 | 196.0784
Barnea et al. (1982) | FLOW PATTERN TRANSITION FOR DOWNWARD INCLINED TWO PHASE FLOW; HORIZONTAL TO VERTICAL | 16 | Gas-Liquid | Water | Air | 0.051 | plexiglass | 10 | -80 | 15 | 101325 | 999 | 1.2257 | 0.001139 | 1.7965e-05 | 0.0735 | 0.60713 | 1.0125 | 27157.9579 | 3523.0003 | Annular | Annular | 63.4011 | 815.0445 | 1.1401e-06 | 1.4657e-05 | 0.077788 | 196.0784
Barnea et al. (1982) | FLOW PATTERN TRANSITION FOR DOWNWARD INCLINED TWO PHASE FLOW; HORIZONTAL TO VERTICAL | 16 | Gas-Liquid | Water | Air | 0.051 | plexiglass | 10 | -80 | 15 | 101325 | 999 | 1.2257 | 0.001139 | 1.7965e-05 | 0.0735 | 0.5979 | 1.5585 | 26744.7896 | 5422.852 | Annular | Annular | 63.4011 | 815.0445 | 1.1401e-06 | 1.4657e-05 | 0.077788 | 196.0784
Barnea et al. (1982) | FLOW PATTERN TRANSITION FOR DOWNWARD INCLINED TWO PHASE FLOW; HORIZONTAL TO VERTICAL | 16 | Gas-Liquid | Water | Air | 0.051 | plexiglass | 10 | -80 | 15 | 101325 | 999 | 1.2257 | 0.001139 | 1.7965e-05 | 0.0735 | 0.60381 | 2.6147 | 27009.4297 | 9098.0076 | Annular | Annular | 63.4011 | 815.0445 | 1.1401e-06 | 1.4657e-05 | 0.077788 | 196.0784
Barnea et al. (1982) | FLOW PATTERN TRANSITION FOR DOWNWARD INCLINED TWO PHASE FLOW; HORIZONTAL TO VERTICAL | 16 | Gas-Liquid | Water | Air | 0.051 | plexiglass | 10 | -80 | 15 | 101325 | 999 | 1.2257 | 0.001139 | 1.7965e-05 | 0.0735 | 0.58712 | 3.9391 | 26262.513 | 13706.4198 | Annular | Annular | 63.4011 | 815.0445 | 1.1401e-06 | 1.4657e-05 | 0.077788 | 196.0784
Barnea et al. (1982) | FLOW PATTERN TRANSITION FOR DOWNWARD INCLINED TWO PHASE FLOW; HORIZONTAL TO VERTICAL | 16 | Gas-Liquid | Water | Air | 0.051 | plexiglass | 10 | -80 | 15 | 101325 | 999 | 1.2257 | 0.001139 | 1.7965e-05 | 0.0735 | 0.593 | 6.4677 | 26525.6869 | 22504.9563 | Annular | Annular | 63.4011 | 815.0445 | 1.1401e-06 | 1.4657e-05 | 0.077788 | 196.0784
Barnea et al. (1982) | FLOW PATTERN TRANSITION FOR DOWNWARD INCLINED TWO PHASE FLOW; HORIZONTAL TO VERTICAL | 16 | Gas-Liquid | Water | Air | 0.051 | plexiglass | 10 | -80 | 15 | 101325 | 999 | 1.2257 | 0.001139 | 1.7965e-05 | 0.0735 | 0.59134 | 10.5063 | 26451.4038 | 36557.5584 | Annular | Annular | 63.4011 | 815.0445 | 1.1401e-06 | 1.4657e-05 | 0.077788 | 196.0784
Barnea et al. (1982) | FLOW PATTERN TRANSITION FOR DOWNWARD INCLINED TWO PHASE FLOW; HORIZONTAL TO VERTICAL | 16 | Gas-Liquid | Water | Air | 0.051 | plexiglass | 10 | -80 | 15 | 101325 | 999 | 1.2257 | 0.001139 | 1.7965e-05 | 0.0735 | 0.5976 | 15.6554 | 26731.4592 | 54474.2832 | Annular | Annular | 63.4011 | 815.0445 | 1.1401e-06 | 1.4657e-05 | 0.077788 | 196.0784
Barnea et al. (1982) | FLOW PATTERN TRANSITION FOR DOWNWARD INCLINED TWO PHASE FLOW; HORIZONTAL TO VERTICAL | 16 | Gas-Liquid | Water | Air | 0.051 | plexiglass | 10 | -80 | 15 | 101325 | 999 | 1.2257 | 0.001139 | 1.7965e-05 | 0.0735 | 0.58086 | 25.1614 | 25982.5125 | 87551.2723 | Annular | Annular | 63.4011 | 815.0445 | 1.1401e-06 | 1.4657e-05 | 0.077788 | 196.0784
Barnea et al. (1982) | FLOW PATTERN TRANSITION FOR DOWNWARD INCLINED TWO PHASE FLOW; HORIZONTAL TO VERTICAL | 16 | Gas-Liquid | Water | Air | 0.051 | plexiglass | 10 | -80 | 15 | 101325 | 999 | 1.2257 | 0.001139 | 1.7965e-05 | 0.0735 | 0.93402 | 25.1035 | 41780.0159 | 87349.6293 | Annular | Annular | 63.4011 | 815.0445 | 1.1401e-06 | 1.4657e-05 | 0.077788 | 196.0784
Barnea et al. (1982) | FLOW PATTERN TRANSITION FOR DOWNWARD INCLINED TWO PHASE FLOW; HORIZONTAL TO VERTICAL | 16 | Gas-Liquid | Water | Air | 0.051 | plexiglass | 10 | -80 | 15 | 101325 | 999 | 1.2257 | 0.001139 | 1.7965e-05 | 0.0735 | 0.91256 | 16.4885 | 40820.0425 | 57373.2416 | Annular | Annular | 63.4011 | 815.0445 | 1.1401e-06 | 1.4657e-05 | 0.077788 | 196.0784
Barnea et al. (1982) | FLOW PATTERN TRANSITION FOR DOWNWARD INCLINED TWO PHASE FLOW; HORIZONTAL TO VERTICAL | 16 | Gas-Liquid | Water | Air | 0.051 | plexiglass | 10 | -80 | 15 | 101325 | 999 | 1.2257 | 0.001139 | 1.7965e-05 | 0.0735 | 0.91501 | 10.3716 | 40929.5751 | 36088.9944 | Annular | Annular | 63.4011 | 815.0445 | 1.1401e-06 | 1.4657e-05 | 0.077788 | 196.0784
Barnea et al. (1982) | FLOW PATTERN TRANSITION FOR DOWNWARD INCLINED TWO PHASE FLOW; HORIZONTAL TO VERTICAL | 16 | Gas-Liquid | Water | Air | 0.051 | plexiglass | 10 | -80 | 15 | 101325 | 999 | 1.2257 | 0.001139 | 1.7965e-05 | 0.0735 | 0.91775 | 6.1816 | 41052.1913 | 21509.4434 | Annular | Annular | 63.4011 | 815.0445 | 1.1401e-06 | 1.4657e-05 | 0.077788 | 196.0784
Barnea et al. (1982) | FLOW PATTERN TRANSITION FOR DOWNWARD INCLINED TWO PHASE FLOW; HORIZONTAL TO VERTICAL | 16 | Gas-Liquid | Water | Air | 0.051 | plexiglass | 10 | -80 | 15 | 101325 | 999 | 1.2257 | 0.001139 | 1.7965e-05 | 0.0735 | 0.92027 | 3.8467 | 41164.9121 | 13384.8147 | Annular | Annular | 63.4011 | 815.0445 | 1.1401e-06 | 1.4657e-05 | 0.077788 | 196.0784
Barnea et al. (1982) | FLOW PATTERN TRANSITION FOR DOWNWARD INCLINED TWO PHASE FLOW; HORIZONTAL TO VERTICAL | 16 | Gas-Liquid | Water | Air | 0.051 | plexiglass | 10 | -80 | 15 | 101325 | 999 | 1.2257 | 0.001139 | 1.7965e-05 | 0.0735 | 0.93425 | 2.6091 | 41790.4319 | 9078.7507 | Annular | Annular | 63.4011 | 815.0445 | 1.1401e-06 | 1.4657e-05 | 0.077788 | 196.0784
Barnea et al. (1982) | FLOW PATTERN TRANSITION FOR DOWNWARD INCLINED TWO PHASE FLOW; HORIZONTAL TO VERTICAL | 16 | Gas-Liquid | Water | Air | 0.051 | plexiglass | 10 | -80 | 15 | 101325 | 999 | 1.2257 | 0.001139 | 1.7965e-05 | 0.0735 | 0.93694 | 1.589 | 41910.4031 | 5528.9783 | Annular | Annular | 63.4011 | 815.0445 | 1.1401e-06 | 1.4657e-05 | 0.077788 | 196.0784
Barnea et al. (1982) | FLOW PATTERN TRANSITION FOR DOWNWARD INCLINED TWO PHASE FLOW; HORIZONTAL TO VERTICAL | 16 | Gas-Liquid | Water | Air | 0.051 | plexiglass | 10 | -80 | 15 | 101325 | 999 | 1.2257 | 0.001139 | 1.7965e-05 | 0.0735 | 0.93927 | 1.0324 | 42015.0058 | 3592.17 | Annular | Annular | 63.4011 | 815.0445 | 1.1401e-06 | 1.4657e-05 | 0.077788 | 196.0784
Barnea et al. (1982) | FLOW PATTERN TRANSITION FOR DOWNWARD INCLINED TWO PHASE FLOW; HORIZONTAL TO VERTICAL | 16 | Gas-Liquid | Water | Air | 0.051 | plexiglass | 10 | -80 | 15 | 101325 | 999 | 1.2257 | 0.001139 | 1.7965e-05 | 0.0735 | 0.9299 | 0.63556 | 41595.5627 | 2211.4898 | Annular | Annular | 63.4011 | 815.0445 | 1.1401e-06 | 1.4657e-05 | 0.077788 | 196.0784
Barnea et al. (1982) | FLOW PATTERN TRANSITION FOR DOWNWARD INCLINED TWO PHASE FLOW; HORIZONTAL TO VERTICAL | 16 | Gas-Liquid | Water | Air | 0.051 | plexiglass | 10 | -80 | 15 | 101325 | 999 | 1.2257 | 0.001139 | 1.7965e-05 | 0.0735 | 0.95676 | 0.39121 | 42797.2231 | 1361.2309 | Annular | Annular | 63.4011 | 815.0445 | 1.1401e-06 | 1.4657e-05 | 0.077788 | 196.0784
Barnea et al. (1982) | FLOW PATTERN TRANSITION FOR DOWNWARD INCLINED TWO PHASE FLOW; HORIZONTAL TO VERTICAL | 16 | Gas-Liquid | Water | Air | 0.051 | plexiglass | 10 | -80 | 15 | 101325 | 999 | 1.2257 | 0.001139 | 1.7965e-05 | 0.0735 | 0.94721 | 0.24084 | 42369.9711 | 838.0306 | Annular | Annular | 63.4011 | 815.0445 | 1.1401e-06 | 1.4657e-05 | 0.077788 | 196.0784
Barnea et al. (1982) | FLOW PATTERN TRANSITION FOR DOWNWARD INCLINED TWO PHASE FLOW; HORIZONTAL TO VERTICAL | 16 | Gas-Liquid | Water | Air | 0.051 | plexiglass | 10 | -80 | 15 | 101325 | 999 | 1.2257 | 0.001139 | 1.7965e-05 | 0.0735 | 1.4798 | 3.8378 | 66193.3937 | 13353.9876 | Annular | Annular | 63.4011 | 815.0445 | 1.1401e-06 | 1.4657e-05 | 0.077788 | 196.0784
Barnea et al. (1982) | FLOW PATTERN TRANSITION FOR DOWNWARD INCLINED TWO PHASE FLOW; HORIZONTAL TO VERTICAL | 16 | Gas-Liquid | Water | Air | 0.051 | plexiglass | 10 | -80 | 15 | 101325 | 999 | 1.2257 | 0.001139 | 1.7965e-05 | 0.0735 | 1.5141 | 6.1666 | 67728.9702 | 21457.2295 | Annular | Annular | 63.4011 | 815.0445 | 1.1401e-06 | 1.4657e-05 | 0.077788 | 196.0784
Barnea et al. (1982) | FLOW PATTERN TRANSITION FOR DOWNWARD INCLINED TWO PHASE FLOW; HORIZONTAL TO VERTICAL | 16 | Gas-Liquid | Water | Air | 0.051 | plexiglass | 10 | -80 | 15 | 101325 | 999 | 1.2257 | 0.001139 | 1.7965e-05 | 0.0735 | 1.5286 | 10.9188 | 68377.84 | 37992.9654 | Annular | Annular | 63.4011 | 815.0445 | 1.1401e-06 | 1.4657e-05 | 0.077788 | 196.0784
Barnea et al. (1982) | FLOW PATTERN TRANSITION FOR DOWNWARD INCLINED TWO PHASE FLOW; HORIZONTAL TO VERTICAL | 16 | Gas-Liquid | Water | Air | 0.051 | plexiglass | 10 | -80 | 15 | 101325 | 999 | 1.2257 | 0.001139 | 1.7965e-05 | 0.0735 | 0.38223 | 10.304 | 17097.8463 | 35853.6177 | Annular | Annular | 63.4011 | 815.0445 | 1.1401e-06 | 1.4657e-05 | 0.077788 | 196.0784
Barnea et al. (1982) | FLOW PATTERN TRANSITION FOR DOWNWARD INCLINED TWO PHASE FLOW; HORIZONTAL TO VERTICAL | 16 | Gas-Liquid | Water | Air | 0.051 | plexiglass | 10 | -80 | 15 | 101325 | 999 | 1.2257 | 0.001139 | 1.7965e-05 | 0.0735 | 0.37155 | 16.383 | 16619.8444 | 57006.1512 | Annular | Annular | 63.4011 | 815.0445 | 1.1401e-06 | 1.4657e-05 | 0.077788 | 196.0784
Barnea et al. (1982) | FLOW PATTERN TRANSITION FOR DOWNWARD INCLINED TWO PHASE FLOW; HORIZONTAL TO VERTICAL | 16 | Gas-Liquid | Water | Air | 0.051 | plexiglass | 10 | -80 | 15 | 101325 | 999 | 1.2257 | 0.001139 | 1.7965e-05 | 0.0735 | 0.3566 | 25.4945 | 15951.1239 | 88710.1108 | Annular | Annular | 63.4011 | 815.0445 | 1.1401e-06 | 1.4657e-05 | 0.077788 | 196.0784
Barnea et al. (1982) | FLOW PATTERN TRANSITION FOR DOWNWARD INCLINED TWO PHASE FLOW; HORIZONTAL TO VERTICAL | 16 | Gas-Liquid | Water | Air | 0.051 | plexiglass | 10 | -80 | 15 | 101325 | 999 | 1.2257 | 0.001139 | 1.7965e-05 | 0.0735 | 0.23344 | 25.8239 | 10441.866 | 89856.2848 | Annular | Annular | 63.4011 | 815.0445 | 1.1401e-06 | 1.4657e-05 | 0.077788 | 196.0784
Barnea et al. (1982) | FLOW PATTERN TRANSITION FOR DOWNWARD INCLINED TWO PHASE FLOW; HORIZONTAL TO VERTICAL | 16 | Gas-Liquid | Water | Air | 0.051 | plexiglass | 10 | -80 | 15 | 101325 | 999 | 1.2257 | 0.001139 | 1.7965e-05 | 0.0735 | 0.23709 | 16.2428 | 10605.1602 | 56518.0001 | Annular | Annular | 63.4011 | 815.0445 | 1.1401e-06 | 1.4657e-05 | 0.077788 | 196.0784
Barnea et al. (1982) | FLOW PATTERN TRANSITION FOR DOWNWARD INCLINED TWO PHASE FLOW; HORIZONTAL TO VERTICAL | 16 | Gas-Liquid | Water | Air | 0.051 | plexiglass | 10 | -80 | 15 | 101325 | 999 | 1.2257 | 0.001139 | 1.7965e-05 | 0.0735 | 0.14372 | 15.935 | 6428.8492 | 55446.9818 | Annular | Annular | 63.4011 | 815.0445 | 1.1401e-06 | 1.4657e-05 | 0.077788 | 196.0784
Barnea et al. (1982) | FLOW PATTERN TRANSITION FOR DOWNWARD INCLINED TWO PHASE FLOW; HORIZONTAL TO VERTICAL | 16 | Gas-Liquid | Water | Air | 0.051 | plexiglass | 10 | -80 | 15 | 101325 | 999 | 1.2257 | 0.001139 | 1.7965e-05 | 0.0735 | 0.14518 | 25.6059 | 6494.0813 | 89097.9381 | Annular | Annular | 63.4011 | 815.0445 | 1.1401e-06 | 1.4657e-05 | 0.077788 | 196.0784
Barnea et al. (1982) | FLOW PATTERN TRANSITION FOR DOWNWARD INCLINED TWO PHASE FLOW; HORIZONTAL TO VERTICAL | 16 | Gas-Liquid | Water | Air | 0.051 | plexiglass | 10 | -80 | 15 | 101325 | 999 | 1.2257 | 0.001139 | 1.7965e-05 | 0.0735 | 0.096283 | 25.1097 | 4306.8632 | 87371.4061 | Annular | Annular | 63.4011 | 815.0445 | 1.1401e-06 | 1.4657e-05 | 0.077788 | 196.0784
Barnea et al. (1982) | FLOW PATTERN TRANSITION FOR DOWNWARD INCLINED TWO PHASE FLOW; HORIZONTAL TO VERTICAL | 16 | Gas-Liquid | Water | Air | 0.051 | plexiglass | 10 | -80 | 15 | 101325 | 999 | 1.2257 | 0.001139 | 1.7965e-05 | 0.0735 | 0.055438 | 25.1771 | 2479.8283 | 87605.8502 | Annular | Annular | 63.4011 | 815.0445 | 1.1401e-06 | 1.4657e-05 | 0.077788 | 196.0784
Barnea et al. (1982) | FLOW PATTERN TRANSITION FOR DOWNWARD INCLINED TWO PHASE FLOW; HORIZONTAL TO VERTICAL | 16 | Gas-Liquid | Water | Air | 0.051 | plexiglass | 10 | -80 | 15 | 101325 | 999 | 1.2257 | 0.001139 | 1.7965e-05 | 0.0735 | 0.035371 | 25.5056 | 1582.1868 | 88748.8175 | Annular | Annular | 63.4011 | 815.0445 | 1.1401e-06 | 1.4657e-05 | 0.077788 | 196.0784
Barnea et al. (1982) | FLOW PATTERN TRANSITION FOR DOWNWARD INCLINED TWO PHASE FLOW; HORIZONTAL TO VERTICAL | 16 | Gas-Liquid | Water | Air | 0.051 | plexiglass | 10 | -80 | 15 | 101325 | 999 | 1.2257 | 0.001139 | 1.7965e-05 | 0.0735 | 0.024066 | 25.2793 | 1076.5265 | 87961.4373 | Annular | Annular | 63.4011 | 815.0445 | 1.1401e-06 | 1.4657e-05 | 0.077788 | 196.0784
Barnea et al. (1982) | FLOW PATTERN TRANSITION FOR DOWNWARD INCLINED TWO PHASE FLOW; HORIZONTAL TO VERTICAL | 16 | Gas-Liquid | Water | Air | 0.051 | plexiglass | 10 | -80 | 15 | 101325 | 999 | 1.2257 | 0.001139 | 1.7965e-05 | 0.0735 | 0.014776 | 25.3392 | 660.9398 | 88169.9871 | Annular | Annular | 63.4011 | 815.0445 | 1.1401e-06 | 1.4657e-05 | 0.077788 | 196.0784
Barnea et al. (1982) | FLOW PATTERN TRANSITION FOR DOWNWARD INCLINED TWO PHASE FLOW; HORIZONTAL TO VERTICAL | 16 | Gas-Liquid | Water | Air | 0.051 | plexiglass | 10 | -80 | 15 | 101325 | 999 | 1.2257 | 0.001139 | 1.7965e-05 | 0.0735 | 0.0094302 | 24.3227 | 421.8261 | 84632.9039 | Annular | Annular | 63.4011 | 815.0445 | 1.1401e-06 | 1.4657e-05 | 0.077788 | 196.0784
Barnea et al. (1982) | FLOW PATTERN TRANSITION FOR DOWNWARD INCLINED TWO PHASE FLOW; HORIZONTAL TO VERTICAL | 16 | Gas-Liquid | Water | Air | 0.051 | plexiglass | 10 | -80 | 15 | 101325 | 999 | 1.2257 | 0.001139 | 1.7965e-05 | 0.0735 | 0.0057134 | 26.2932 | 255.5676 | 91489.2713 | Annular | Annular | 63.4011 | 815.0445 | 1.1401e-06 | 1.4657e-05 | 0.077788 | 196.0784
Barnea et al. (1982) | FLOW PATTERN TRANSITION FOR DOWNWARD INCLINED TWO PHASE FLOW; HORIZONTAL TO VERTICAL | 16 | Gas-Liquid | Water | Air | 0.051 | plexiglass | 10 | -80 | 15 | 101325 | 999 | 1.2257 | 0.001139 | 1.7965e-05 | 0.0735 | 1.6501 | 0.015369 | 73811.4633 | 53.4764 | Dispersed Bubble | Dispersed | 63.4011 | 815.0445 | 1.1401e-06 | 1.4657e-05 | 0.077788 | 196.0784
Barnea et al. (1982) | FLOW PATTERN TRANSITION FOR DOWNWARD INCLINED TWO PHASE FLOW; HORIZONTAL TO VERTICAL | 16 | Gas-Liquid | Water | Air | 0.051 | plexiglass | 10 | -80 | 15 | 101325 | 999 | 1.2257 | 0.001139 | 1.7965e-05 | 0.0735 | 1.6251 | 0.023403 | 72693.0604 | 81.432 | Dispersed Bubble | Dispersed | 63.4011 | 815.0445 | 1.1401e-06 | 1.4657e-05 | 0.077788 | 196.0784
Barnea et al. (1982) | FLOW PATTERN TRANSITION FOR DOWNWARD INCLINED TWO PHASE FLOW; HORIZONTAL TO VERTICAL | 16 | Gas-Liquid | Water | Air | 0.051 | plexiglass | 10 | -80 | 15 | 101325 | 999 | 1.2257 | 0.001139 | 1.7965e-05 | 0.0735 | 1.6211 | 0.036021 | 72512.0801 | 125.3381 | Dispersed Bubble | Dispersed | 63.4011 | 815.0445 | 1.1401e-06 | 1.4657e-05 | 0.077788 | 196.0784
Barnea et al. (1982) | FLOW PATTERN TRANSITION FOR DOWNWARD INCLINED TWO PHASE FLOW; HORIZONTAL TO VERTICAL | 16 | Gas-Liquid | Water | Air | 0.051 | plexiglass | 10 | -80 | 15 | 101325 | 999 | 1.2257 | 0.001139 | 1.7965e-05 | 0.0735 | 1.6165 | 0.058513 | 72309.0158 | 203.602 | Dispersed Bubble | Dispersed | 63.4011 | 815.0445 | 1.1401e-06 | 1.4657e-05 | 0.077788 | 196.0784
Barnea et al. (1982) | FLOW PATTERN TRANSITION FOR DOWNWARD INCLINED TWO PHASE FLOW; HORIZONTAL TO VERTICAL | 16 | Gas-Liquid | Water | Air | 0.051 | plexiglass | 10 | -80 | 15 | 101325 | 999 | 1.2257 | 0.001139 | 1.7965e-05 | 0.0735 | 1.6535 | 0.099227 | 73963.4144 | 345.2675 | Dispersed Bubble | Dispersed | 63.4011 | 815.0445 | 1.1401e-06 | 1.4657e-05 | 0.077788 | 196.0784
Barnea et al. (1982) | FLOW PATTERN TRANSITION FOR DOWNWARD INCLINED TWO PHASE FLOW; HORIZONTAL TO VERTICAL | 16 | Gas-Liquid | Water | Air | 0.051 | plexiglass | 10 | -80 | 15 | 101325 | 999 | 1.2257 | 0.001139 | 1.7965e-05 | 0.0735 | 1.7818 | 0.14781 | 79701.6983 | 514.3215 | Dispersed Bubble | Dispersed | 63.4011 | 815.0445 | 1.1401e-06 | 1.4657e-05 | 0.077788 | 196.0784
Barnea et al. (1982) | FLOW PATTERN TRANSITION FOR DOWNWARD INCLINED TWO PHASE FLOW; HORIZONTAL TO VERTICAL | 16 | Gas-Liquid | Water | Air | 0.051 | plexiglass | 10 | -80 | 15 | 101325 | 999 | 1.2257 | 0.001139 | 1.7965e-05 | 0.0735 | 2.4627 | 0.092832 | 110157.6787 | 323.0156 | Dispersed Bubble | Dispersed | 63.4011 | 815.0445 | 1.1401e-06 | 1.4657e-05 | 0.077788 | 196.0784
Barnea et al. (1982) | FLOW PATTERN TRANSITION FOR DOWNWARD INCLINED TWO PHASE FLOW; HORIZONTAL TO VERTICAL | 16 | Gas-Liquid | Water | Air | 0.051 | plexiglass | 10 | -80 | 15 | 101325 | 999 | 1.2257 | 0.001139 | 1.7965e-05 | 0.0735 | 2.3938 | 0.1476 | 107078.0166 | 513.5848 | Dispersed Bubble | Dispersed | 63.4011 | 815.0445 | 1.1401e-06 | 1.4657e-05 | 0.077788 | 196.0784
Barnea et al. (1982) | FLOW PATTERN TRANSITION FOR DOWNWARD INCLINED TWO PHASE FLOW; HORIZONTAL TO VERTICAL | 16 | Gas-Liquid | Water | Air | 0.051 | plexiglass | 10 | -80 | 15 | 101325 | 999 | 1.2257 | 0.001139 | 1.7965e-05 | 0.0735 | 2.449 | 0.24233 | 109548.3936 | 843.2168 | Dispersed Bubble | Dispersed | 63.4011 | 815.0445 | 1.1401e-06 | 1.4657e-05 | 0.077788 | 196.0784
Barnea et al. (1982) | FLOW PATTERN TRANSITION FOR DOWNWARD INCLINED TWO PHASE FLOW; HORIZONTAL TO VERTICAL | 16 | Gas-Liquid | Water | Air | 0.051 | plexiglass | 10 | -80 | 15 | 101325 | 999 | 1.2257 | 0.001139 | 1.7965e-05 | 0.0735 | 2.4121 | 0.36506 | 107895.2229 | 1270.2521 | Dispersed Bubble | Dispersed | 63.4011 | 815.0445 | 1.1401e-06 | 1.4657e-05 | 0.077788 | 196.0784
Barnea et al. (1982) | FLOW PATTERN TRANSITION FOR DOWNWARD INCLINED TWO PHASE FLOW; HORIZONTAL TO VERTICAL | 16 | Gas-Liquid | Water | Air | 0.051 | plexiglass | 10 | -80 | 15 | 101325 | 999 | 1.2257 | 0.001139 | 1.7965e-05 | 0.0735 | 2.4353 | 0.63946 | 108935.6896 | 2225.0372 | Dispersed Bubble | Dispersed | 63.4011 | 815.0445 | 1.1401e-06 | 1.4657e-05 | 0.077788 | 196.0784
Barnea et al. (1982) | FLOW PATTERN TRANSITION FOR DOWNWARD INCLINED TWO PHASE FLOW; HORIZONTAL TO VERTICAL | 16 | Gas-Liquid | Water | Air | 0.051 | plexiglass | 10 | -80 | 15 | 101325 | 999 | 1.2257 | 0.001139 | 1.7965e-05 | 0.0735 | 2.5906 | 0.96294 | 115882.6478 | 3350.623 | Dispersed Bubble | Dispersed | 63.4011 | 815.0445 | 1.1401e-06 | 1.4657e-05 | 0.077788 | 196.0784
Barnea et al. (1982) | FLOW PATTERN TRANSITION FOR DOWNWARD INCLINED TWO PHASE FLOW; HORIZONTAL TO VERTICAL | 16 | Gas-Liquid | Water | Air | 0.051 | plexiglass | 10 | -80 | 15 | 101325 | 999 | 1.2257 | 0.001139 | 1.7965e-05 | 0.0735 | 3.7207 | 0.61783 | 166432.2521 | 2149.7974 | Dispersed Bubble | Dispersed | 63.4011 | 815.0445 | 1.1401e-06 | 1.4657e-05 | 0.077788 | 196.0784
Barnea et al. (1982) | FLOW PATTERN TRANSITION FOR DOWNWARD INCLINED TWO PHASE FLOW; HORIZONTAL TO VERTICAL | 16 | Gas-Liquid | Water | Air | 0.051 | plexiglass | 10 | -80 | 15 | 101325 | 999 | 1.2257 | 0.001139 | 1.7965e-05 | 0.0735 | 3.7108 | 0.98221 | 165986.8588 | 3417.6859 | Dispersed Bubble | Dispersed | 63.4011 | 815.0445 | 1.1401e-06 | 1.4657e-05 | 0.077788 | 196.0784
Barnea et al. (1982) | FLOW PATTERN TRANSITION FOR DOWNWARD INCLINED TWO PHASE FLOW; HORIZONTAL TO VERTICAL | 16 | Gas-Liquid | Water | Air | 0.051 | plexiglass | 10 | -80 | 15 | 101325 | 999 | 1.2257 | 0.001139 | 1.7965e-05 | 0.0735 | 3.6534 | 1.5785 | 163420.871 | 5492.5753 | Dispersed Bubble | Dispersed | 63.4011 | 815.0445 | 1.1401e-06 | 1.4657e-05 | 0.077788 | 196.0784
Barnea et al. (1982) | FLOW PATTERN TRANSITION FOR DOWNWARD INCLINED TWO PHASE FLOW; HORIZONTAL TO VERTICAL | 16 | Gas-Liquid | Water | Air | 0.051 | plexiglass | 10 | -80 | 15 | 101325 | 999 | 1.2257 | 0.001139 | 1.7965e-05 | 0.0735 | 3.5971 | 2.5096 | 160904.5779 | 8732.4819 | Dispersed Bubble | Dispersed | 63.4011 | 815.0445 | 1.1401e-06 | 1.4657e-05 | 0.077788 | 196.0784
Barnea et al. (1982) | FLOW PATTERN TRANSITION FOR DOWNWARD INCLINED TWO PHASE FLOW; HORIZONTAL TO VERTICAL | 16 | Gas-Liquid | Water | Air | 0.051 | plexiglass | 10 | -80 | 15 | 101325 | 999 | 1.2257 | 0.001139 | 1.7965e-05 | 0.0735 | 3.7295 | 3.7797 | 166826.8502 | 13151.6459 | Dispersed Bubble | Dispersed | 63.4011 | 815.0445 | 1.1401e-06 | 1.4657e-05 | 0.077788 | 196.0784
Barnea et al. (1982) | FLOW PATTERN TRANSITION FOR DOWNWARD INCLINED TWO PHASE FLOW; HORIZONTAL TO VERTICAL | 17 | Gas-Liquid | Water | Air | 0.0255 | plexiglass | 10 | -90 | 15 | 101325 | 999 | 1.2257 | 0.001139 | 1.7965e-05 | 0.0735 | 0.0038182 | 0.016431 | 85.3977 | 28.5869 | Annular | Annular | 63.4011 | 815.0445 | 1.1401e-06 | 1.4657e-05 | 0.077788 | 392.1569
Barnea et al. (1982) | FLOW PATTERN TRANSITION FOR DOWNWARD INCLINED TWO PHASE FLOW; HORIZONTAL TO VERTICAL | 17 | Gas-Liquid | Water | Air | 0.0255 | plexiglass | 10 | -90 | 15 | 101325 | 999 | 1.2257 | 0.001139 | 1.7965e-05 | 0.0735 | 0.0039079 | 0.041832 | 87.402 | 72.779 | Annular | Annular | 63.4011 | 815.0445 | 1.1401e-06 | 1.4657e-05 | 0.077788 | 392.1569
Barnea et al. (1982) | FLOW PATTERN TRANSITION FOR DOWNWARD INCLINED TWO PHASE FLOW; HORIZONTAL TO VERTICAL | 17 | Gas-Liquid | Water | Air | 0.0255 | plexiglass | 10 | -90 | 15 | 101325 | 999 | 1.2257 | 0.001139 | 1.7965e-05 | 0.0735 | 0.0039535 | 0.10057 | 88.4218 | 174.9764 | Annular | Annular | 63.4011 | 815.0445 | 1.1401e-06 | 1.4657e-05 | 0.077788 | 392.1569
Barnea et al. (1982) | FLOW PATTERN TRANSITION FOR DOWNWARD INCLINED TWO PHASE FLOW; HORIZONTAL TO VERTICAL | 17 | Gas-Liquid | Water | Air | 0.0255 | plexiglass | 10 | -90 | 15 | 101325 | 999 | 1.2257 | 0.001139 | 1.7965e-05 | 0.0735 | 0.0039079 | 0.42435 | 87.402 | 738.2738 | Annular | Annular | 63.4011 | 815.0445 | 1.1401e-06 | 1.4657e-05 | 0.077788 | 392.1569
Barnea et al. (1982) | FLOW PATTERN TRANSITION FOR DOWNWARD INCLINED TWO PHASE FLOW; HORIZONTAL TO VERTICAL | 17 | Gas-Liquid | Water | Air | 0.0255 | plexiglass | 10 | -90 | 15 | 101325 | 999 | 1.2257 | 0.001139 | 1.7965e-05 | 0.0735 | 0.0039535 | 1.0202 | 88.4218 | 1774.9687 | Annular | Annular | 63.4011 | 815.0445 | 1.1401e-06 | 1.4657e-05 | 0.077788 | 392.1569
Barnea et al. (1982) | FLOW PATTERN TRANSITION FOR DOWNWARD INCLINED TWO PHASE FLOW; HORIZONTAL TO VERTICAL | 17 | Gas-Liquid | Water | Air | 0.0255 | plexiglass | 10 | -90 | 15 | 101325 | 999 | 1.2257 | 0.001139 | 1.7965e-05 | 0.0735 | 0.0039079 | 2.597 | 87.402 | 4518.2156 | Annular | Annular | 63.4011 | 815.0445 | 1.1401e-06 | 1.4657e-05 | 0.077788 | 392.1569
Barnea et al. (1982) | FLOW PATTERN TRANSITION FOR DOWNWARD INCLINED TWO PHASE FLOW; HORIZONTAL TO VERTICAL | 17 | Gas-Liquid | Water | Air | 0.0255 | plexiglass | 10 | -90 | 15 | 101325 | 999 | 1.2257 | 0.001139 | 1.7965e-05 | 0.0735 | 0.0038628 | 6.6107 | 86.394 | 11501.201 | Annular | Annular | 63.4011 | 815.0445 | 1.1401e-06 | 1.4657e-05 | 0.077788 | 392.1569
Barnea et al. (1982) | FLOW PATTERN TRANSITION FOR DOWNWARD INCLINED TWO PHASE FLOW; HORIZONTAL TO VERTICAL | 17 | Gas-Liquid | Water | Air | 0.0255 | plexiglass | 10 | -90 | 15 | 101325 | 999 | 1.2257 | 0.001139 | 1.7965e-05 | 0.0735 | 0.0038628 | 16.3539 | 86.394 | 28452.3364 | Annular | Annular | 63.4011 | 815.0445 | 1.1401e-06 | 1.4657e-05 | 0.077788 | 392.1569
Barnea et al. (1982) | FLOW PATTERN TRANSITION FOR DOWNWARD INCLINED TWO PHASE FLOW; HORIZONTAL TO VERTICAL | 17 | Gas-Liquid | Water | Air | 0.0255 | plexiglass | 10 | -90 | 15 | 101325 | 999 | 1.2257 | 0.001139 | 1.7965e-05 | 0.0735 | 0.0039079 | 26.344 | 87.402 | 45832.9839 | Annular | Annular | 63.4011 | 815.0445 | 1.1401e-06 | 1.4657e-05 | 0.077788 | 392.1569
Barnea et al. (1982) | FLOW PATTERN TRANSITION FOR DOWNWARD INCLINED TWO PHASE FLOW; HORIZONTAL TO VERTICAL | 17 | Gas-Liquid | Water | Air | 0.0255 | plexiglass | 10 | -90 | 15 | 101325 | 999 | 1.2257 | 0.001139 | 1.7965e-05 | 0.0735 | 0.0060726 | 27.1579 | 135.818 | 47249.0616 | Annular | Annular | 63.4011 | 815.0445 | 1.1401e-06 | 1.4657e-05 | 0.077788 | 392.1569
Barnea et al. (1982) | FLOW PATTERN TRANSITION FOR DOWNWARD INCLINED TWO PHASE FLOW; HORIZONTAL TO VERTICAL | 17 | Gas-Liquid | Water | Air | 0.0255 | plexiglass | 10 | -90 | 15 | 101325 | 999 | 1.2257 | 0.001139 | 1.7965e-05 | 0.0735 | 0.0060026 | 16.2283 | 134.2516 | 28233.8331 | Annular | Annular | 63.4011 | 815.0445 | 1.1401e-06 | 1.4657e-05 | 0.077788 | 392.1569
Barnea et al. (1982) | FLOW PATTERN TRANSITION FOR DOWNWARD INCLINED TWO PHASE FLOW; HORIZONTAL TO VERTICAL | 17 | Gas-Liquid | Water | Air | 0.0255 | plexiglass | 10 | -90 | 15 | 101325 | 999 | 1.2257 | 0.001139 | 1.7965e-05 | 0.0735 | 0.0060026 | 6.8149 | 134.2516 | 11856.5476 | Annular | Annular | 63.4011 | 815.0445 | 1.1401e-06 | 1.4657e-05 | 0.077788 | 392.1569
Barnea et al. (1982) | FLOW PATTERN TRANSITION FOR DOWNWARD INCLINED TWO PHASE FLOW; HORIZONTAL TO VERTICAL | 17 | Gas-Liquid | Water | Air | 0.0255 | plexiglass | 10 | -90 | 15 | 101325 | 999 | 1.2257 | 0.001139 | 1.7965e-05 | 0.0735 | 0.0060726 | 2.6772 | 135.818 | 4657.8126 | Annular | Annular | 63.4011 | 815.0445 | 1.1401e-06 | 1.4657e-05 | 0.077788 | 392.1569
Barnea et al. (1982) | FLOW PATTERN TRANSITION FOR DOWNWARD INCLINED TWO PHASE FLOW; HORIZONTAL TO VERTICAL | 17 | Gas-Liquid | Water | Air | 0.0255 | plexiglass | 10 | -90 | 15 | 101325 | 999 | 1.2257 | 0.001139 | 1.7965e-05 | 0.0735 | 0.0060726 | 1.022 | 135.818 | 1778.1261 | Annular | Annular | 63.4011 | 815.0445 | 1.1401e-06 | 1.4657e-05 | 0.077788 | 392.1569
Barnea et al. (1982) | FLOW PATTERN TRANSITION FOR DOWNWARD INCLINED TWO PHASE FLOW; HORIZONTAL TO VERTICAL | 17 | Gas-Liquid | Water | Air | 0.0255 | plexiglass | 10 | -90 | 15 | 101325 | 999 | 1.2257 | 0.001139 | 1.7965e-05 | 0.0735 | 0.0062877 | 0.42115 | 140.6276 | 732.7097 | Annular | Annular | 63.4011 | 815.0445 | 1.1401e-06 | 1.4657e-05 | 0.077788 | 392.1569
Barnea et al. (1982) | FLOW PATTERN TRANSITION FOR DOWNWARD INCLINED TWO PHASE FLOW; HORIZONTAL TO VERTICAL | 17 | Gas-Liquid | Water | Air | 0.0255 | plexiglass | 10 | -90 | 15 | 101325 | 999 | 1.2257 | 0.001139 | 1.7965e-05 | 0.0735 | 0.0062877 | 0.10173 | 140.6276 | 176.9924 | Annular | Annular | 63.4011 | 815.0445 | 1.1401e-06 | 1.4657e-05 | 0.077788 | 392.1569
Barnea et al. (1982) | FLOW PATTERN TRANSITION FOR DOWNWARD INCLINED TWO PHASE FLOW; HORIZONTAL TO VERTICAL | 17 | Gas-Liquid | Water | Air | 0.0255 | plexiglass | 10 | -90 | 15 | 101325 | 999 | 1.2257 | 0.001139 | 1.7965e-05 | 0.0735 | 0.0060726 | 0.042715 | 135.818 | 74.3157 | Annular | Annular | 63.4011 | 815.0445 | 1.1401e-06 | 1.4657e-05 | 0.077788 | 392.1569
Barnea et al. (1982) | FLOW PATTERN TRANSITION FOR DOWNWARD INCLINED TWO PHASE FLOW; HORIZONTAL TO VERTICAL | 17 | Gas-Liquid | Water | Air | 0.0255 | plexiglass | 10 | -90 | 15 | 101325 | 999 | 1.2257 | 0.001139 | 1.7965e-05 | 0.0735 | 0.0060726 | 0.016621 | 135.818 | 28.9163 | Annular | Annular | 63.4011 | 815.0445 | 1.1401e-06 | 1.4657e-05 | 0.077788 | 392.1569
Barnea et al. (1982) | FLOW PATTERN TRANSITION FOR DOWNWARD INCLINED TWO PHASE FLOW; HORIZONTAL TO VERTICAL | 17 | Gas-Liquid | Water | Air | 0.0255 | plexiglass | 10 | -90 | 15 | 101325 | 999 | 1.2257 | 0.001139 | 1.7965e-05 | 0.0735 | 0.010117 | 0.016815 | 226.2662 | 29.2551 | Annular | Annular | 63.4011 | 815.0445 | 1.1401e-06 | 1.4657e-05 | 0.077788 | 392.1569
Barnea et al. (1982) | FLOW PATTERN TRANSITION FOR DOWNWARD INCLINED TWO PHASE FLOW; HORIZONTAL TO VERTICAL | 17 | Gas-Liquid | Water | Air | 0.0255 | plexiglass | 10 | -90 | 15 | 101325 | 999 | 1.2257 | 0.001139 | 1.7965e-05 | 0.0735 | 0.010117 | 0.04363 | 226.2662 | 75.9067 | Annular | Annular | 63.4011 | 815.0445 | 1.1401e-06 | 1.4657e-05 | 0.077788 | 392.1569
Barnea et al. (1982) | FLOW PATTERN TRANSITION FOR DOWNWARD INCLINED TWO PHASE FLOW; HORIZONTAL TO VERTICAL | 17 | Gas-Liquid | Water | Air | 0.0255 | plexiglass | 10 | -90 | 15 | 101325 | 999 | 1.2257 | 0.001139 | 1.7965e-05 | 0.0735 | 0.010235 | 0.1049 | 228.9062 | 182.4959 | Annular | Annular | 63.4011 | 815.0445 | 1.1401e-06 | 1.4657e-05 | 0.077788 | 392.1569
Barnea et al. (1982) | FLOW PATTERN TRANSITION FOR DOWNWARD INCLINED TWO PHASE FLOW; HORIZONTAL TO VERTICAL | 17 | Gas-Liquid | Water | Air | 0.0255 | plexiglass | 10 | -90 | 15 | 101325 | 999 | 1.2257 | 0.001139 | 1.7965e-05 | 0.0735 | 0.0098847 | 0.42194 | 221.0773 | 734.0836 | Annular | Annular | 63.4011 | 815.0445 | 1.1401e-06 | 1.4657e-05 | 0.077788 | 392.1569
Barnea et al. (1982) | FLOW PATTERN TRANSITION FOR DOWNWARD INCLINED TWO PHASE FLOW; HORIZONTAL TO VERTICAL | 17 | Gas-Liquid | Water | Air | 0.0255 | plexiglass | 10 | -90 | 15 | 101325 | 999 | 1.2257 | 0.001139 | 1.7965e-05 | 0.0735 | 0.0098847 | 1.0438 | 221.0773 | 1816.0184 | Annular | Annular | 63.4011 | 815.0445 | 1.1401e-06 | 1.4657e-05 | 0.077788 | 392.1569
Barnea et al. (1982) | FLOW PATTERN TRANSITION FOR DOWNWARD INCLINED TWO PHASE FLOW; HORIZONTAL TO VERTICAL | 17 | Gas-Liquid | Water | Air | 0.0255 | plexiglass | 10 | -90 | 15 | 101325 | 999 | 1.2257 | 0.001139 | 1.7965e-05 | 0.0735 | 0.0098847 | 2.607 | 221.0773 | 4535.6108 | Annular | Annular | 63.4011 | 815.0445 | 1.1401e-06 | 1.4657e-05 | 0.077788 | 392.1569
Barnea et al. (1982) | FLOW PATTERN TRANSITION FOR DOWNWARD INCLINED TWO PHASE FLOW; HORIZONTAL TO VERTICAL | 17 | Gas-Liquid | Water | Air | 0.0255 | plexiglass | 10 | -90 | 15 | 101325 | 999 | 1.2257 | 0.001139 | 1.7965e-05 | 0.0735 | 0.01 | 6.5738 | 223.6567 | 11437.022 | Annular | Annular | 63.4011 | 815.0445 | 1.1401e-06 | 1.4657e-05 | 0.077788 | 392.1569
Barnea et al. (1982) | FLOW PATTERN TRANSITION FOR DOWNWARD INCLINED TWO PHASE FLOW; HORIZONTAL TO VERTICAL | 17 | Gas-Liquid | Water | Air | 0.0255 | plexiglass | 10 | -90 | 15 | 101325 | 999 | 1.2257 | 0.001139 | 1.7965e-05 | 0.0735 | 0.0098847 | 16.5749 | 221.0773 | 28836.8895 | Annular | Annular | 63.4011 | 815.0445 | 1.1401e-06 | 1.4657e-05 | 0.077788 | 392.1569
Barnea et al. (1982) | FLOW PATTERN TRANSITION FOR DOWNWARD INCLINED TWO PHASE FLOW; HORIZONTAL TO VERTICAL | 17 | Gas-Liquid | Water | Air | 0.0255 | plexiglass | 10 | -90 | 15 | 101325 | 999 | 1.2257 | 0.001139 | 1.7965e-05 | 0.0735 | 0.0098847 | 24.975 | 221.0773 | 43451.2468 | Annular | Annular | 63.4011 | 815.0445 | 1.1401e-06 | 1.4657e-05 | 0.077788 | 392.1569
Barnea et al. (1982) | FLOW PATTERN TRANSITION FOR DOWNWARD INCLINED TWO PHASE FLOW; HORIZONTAL TO VERTICAL | 17 | Gas-Liquid | Water | Air | 0.0255 | plexiglass | 10 | -90 | 15 | 101325 | 999 | 1.2257 | 0.001139 | 1.7965e-05 | 0.0735 | 0.10414 | 26.4511 | 2329.2397 | 46019.3876 | Annular | Annular | 63.4011 | 815.0445 | 1.1401e-06 | 1.4657e-05 | 0.077788 | 392.1569
Barnea et al. (1982) | FLOW PATTERN TRANSITION FOR DOWNWARD INCLINED TWO PHASE FLOW; HORIZONTAL TO VERTICAL | 17 | Gas-Liquid | Water | Air | 0.0255 | plexiglass | 10 | -90 | 15 | 101325 | 999 | 1.2257 | 0.001139 | 1.7965e-05 | 0.0735 | 0.10294 | 16.8969 | 2302.3768 | 29396.999 | Annular | Annular | 63.4011 | 815.0445 | 1.1401e-06 | 1.4657e-05 | 0.077788 | 392.1569
Barnea et al. (1982) | FLOW PATTERN TRANSITION FOR DOWNWARD INCLINED TWO PHASE FLOW; HORIZONTAL TO VERTICAL | 17 | Gas-Liquid | Water | Air | 0.0255 | plexiglass | 10 | -90 | 15 | 101325 | 999 | 1.2257 | 0.001139 | 1.7965e-05 | 0.0735 | 0.10058 | 6.7005 | 2249.5769 | 11657.4876 | Annular | Annular | 63.4011 | 815.0445 | 1.1401e-06 | 1.4657e-05 | 0.077788 | 392.1569
Barnea et al. (1982) | FLOW PATTERN TRANSITION FOR DOWNWARD INCLINED TWO PHASE FLOW; HORIZONTAL TO VERTICAL | 17 | Gas-Liquid | Water | Air | 0.0255 | plexiglass | 10 | -90 | 15 | 101325 | 999 | 1.2257 | 0.001139 | 1.7965e-05 | 0.0735 | 0.099422 | 2.6572 | 2223.6327 | 4623.0414 | Annular | Annular | 63.4011 | 815.0445 | 1.1401e-06 | 1.4657e-05 | 0.077788 | 392.1569
Barnea et al. (1982) | FLOW PATTERN TRANSITION FOR DOWNWARD INCLINED TWO PHASE FLOW; HORIZONTAL TO VERTICAL | 17 | Gas-Liquid | Water | Air | 0.0255 | plexiglass | 10 | -90 | 15 | 101325 | 999 | 1.2257 | 0.001139 | 1.7965e-05 | 0.0735 | 0.10294 | 1.0341 | 2302.3768 | 1799.0883 | Annular | Annular | 63.4011 | 815.0445 | 1.1401e-06 | 1.4657e-05 | 0.077788 | 392.1569
Barnea et al. (1982) | FLOW PATTERN TRANSITION FOR DOWNWARD INCLINED TWO PHASE FLOW; HORIZONTAL TO VERTICAL | 17 | Gas-Liquid | Water | Air | 0.0255 | plexiglass | 10 | -90 | 15 | 101325 | 999 | 1.2257 | 0.001139 | 1.7965e-05 | 0.0735 | 0.10536 | 0.41804 | 2356.416 | 727.3098 | Annular | Annular | 63.4011 | 815.0445 | 1.1401e-06 | 1.4657e-05 | 0.077788 | 392.1569
Barnea et al. (1982) | FLOW PATTERN TRANSITION FOR DOWNWARD INCLINED TWO PHASE FLOW; HORIZONTAL TO VERTICAL | 17 | Gas-Liquid | Water | Air | 0.0255 | plexiglass | 10 | -90 | 15 | 101325 | 999 | 1.2257 | 0.001139 | 1.7965e-05 | 0.0735 | 0.10176 | 0.10489 | 2275.8237 | 182.4916 | Annular | Annular | 63.4011 | 815.0445 | 1.1401e-06 | 1.4657e-05 | 0.077788 | 392.1569
Barnea et al. (1982) | FLOW PATTERN TRANSITION FOR DOWNWARD INCLINED TWO PHASE FLOW; HORIZONTAL TO VERTICAL | 17 | Gas-Liquid | Water | Air | 0.0255 | plexiglass | 10 | -90 | 15 | 101325 | 999 | 1.2257 | 0.001139 | 1.7965e-05 | 0.0735 | 0.10176 | 0.044049 | 2275.8237 | 76.6357 | Annular | Annular | 63.4011 | 815.0445 | 1.1401e-06 | 1.4657e-05 | 0.077788 | 392.1569
Barnea et al. (1982) | FLOW PATTERN TRANSITION FOR DOWNWARD INCLINED TWO PHASE FLOW; HORIZONTAL TO VERTICAL | 17 | Gas-Liquid | Water | Air | 0.0255 | plexiglass | 10 | -90 | 15 | 101325 | 999 | 1.2257 | 0.001139 | 1.7965e-05 | 0.0735 | 0.098275 | 0.016813 | 2197.9878 | 29.2516 | Annular | Annular | 63.4011 | 815.0445 | 1.1401e-06 | 1.4657e-05 | 0.077788 | 392.1569
Barnea et al. (1982) | FLOW PATTERN TRANSITION FOR DOWNWARD INCLINED TWO PHASE FLOW; HORIZONTAL TO VERTICAL | 17 | Gas-Liquid | Water | Air | 0.0255 | plexiglass | 10 | -90 | 15 | 101325 | 999 | 1.2257 | 0.001139 | 1.7965e-05 | 0.0735 | 0.14921 | 0.016524 | 3337.2249 | 28.7487 | Annular | Annular | 63.4011 | 815.0445 | 1.1401e-06 | 1.4657e-05 | 0.077788 | 392.1569
Barnea et al. (1982) | FLOW PATTERN TRANSITION FOR DOWNWARD INCLINED TWO PHASE FLOW; HORIZONTAL TO VERTICAL | 17 | Gas-Liquid | Water | Air | 0.0255 | plexiglass | 10 | -90 | 15 | 101325 | 999 | 1.2257 | 0.001139 | 1.7965e-05 | 0.0735 | 0.15271 | 0.04167 | 3415.5531 | 72.4964 | Annular | Annular | 63.4011 | 815.0445 | 1.1401e-06 | 1.4657e-05 | 0.077788 | 392.1569
Barnea et al. (1982) | FLOW PATTERN TRANSITION FOR DOWNWARD INCLINED TWO PHASE FLOW; HORIZONTAL TO VERTICAL | 17 | Gas-Liquid | Water | Air | 0.0255 | plexiglass | 10 | -90 | 15 | 101325 | 999 | 1.2257 | 0.001139 | 1.7965e-05 | 0.0735 | 0.1563 | 0.10408 | 3495.7197 | 181.0814 | Annular | Annular | 63.4011 | 815.0445 | 1.1401e-06 | 1.4657e-05 | 0.077788 | 392.1569
Barnea et al. (1982) | FLOW PATTERN TRANSITION FOR DOWNWARD INCLINED TWO PHASE FLOW; HORIZONTAL TO VERTICAL | 17 | Gas-Liquid | Water | Air | 0.0255 | plexiglass | 10 | -90 | 15 | 101325 | 999 | 1.2257 | 0.001139 | 1.7965e-05 | 0.0735 | 0.16563 | 0.41485 | 3704.4652 | 721.759 | Annular | Annular | 63.4011 | 815.0445 | 1.1401e-06 | 1.4657e-05 | 0.077788 | 392.1569
Barnea et al. (1982) | FLOW PATTERN TRANSITION FOR DOWNWARD INCLINED TWO PHASE FLOW; HORIZONTAL TO VERTICAL | 17 | Gas-Liquid | Water | Air | 0.0255 | plexiglass | 10 | -90 | 15 | 101325 | 999 | 1.2257 | 0.001139 | 1.7965e-05 | 0.0735 | 0.24288 | 0.016558 | 5432.1577 | 28.8068 | Annular | Annular | 63.4011 | 815.0445 | 1.1401e-06 | 1.4657e-05 | 0.077788 | 392.1569
Barnea et al. (1982) | FLOW PATTERN TRANSITION FOR DOWNWARD INCLINED TWO PHASE FLOW; HORIZONTAL TO VERTICAL | 17 | Gas-Liquid | Water | Air | 0.0255 | plexiglass | 10 | -90 | 15 | 101325 | 999 | 1.2257 | 0.001139 | 1.7965e-05 | 0.0735 | 0.25441 | 0.041758 | 5690.1473 | 72.6498 | Annular | Annular | 63.4011 | 815.0445 | 1.1401e-06 | 1.4657e-05 | 0.077788 | 392.1569
Barnea et al. (1982) | FLOW PATTERN TRANSITION FOR DOWNWARD INCLINED TWO PHASE FLOW; HORIZONTAL TO VERTICAL | 17 | Gas-Liquid | Water | Air | 0.0255 | plexiglass | 10 | -90 | 15 | 101325 | 999 | 1.2257 | 0.001139 | 1.7965e-05 | 0.0735 | 0.25441 | 0.1033 | 5690.1473 | 179.7253 | Annular | Annular | 63.4011 | 815.0445 | 1.1401e-06 | 1.4657e-05 | 0.077788 | 392.1569
Barnea et al. (1982) | FLOW PATTERN TRANSITION FOR DOWNWARD INCLINED TWO PHASE FLOW; HORIZONTAL TO VERTICAL | 17 | Gas-Liquid | Water | Air | 0.0255 | plexiglass | 10 | -90 | 15 | 101325 | 999 | 1.2257 | 0.001139 | 1.7965e-05 | 0.0735 | 0.24858 | 0.40383 | 5559.6562 | 702.5868 | Annular | Annular | 63.4011 | 815.0445 | 1.1401e-06 | 1.4657e-05 | 0.077788 | 392.1569
Barnea et al. (1982) | FLOW PATTERN TRANSITION FOR DOWNWARD INCLINED TWO PHASE FLOW; HORIZONTAL TO VERTICAL | 17 | Gas-Liquid | Water | Air | 0.0255 | plexiglass | 10 | -90 | 15 | 101325 | 999 | 1.2257 | 0.001139 | 1.7965e-05 | 0.0735 | 0.39535 | 0.016591 | 8842.1784 | 28.865 | Annular | Annular | 63.4011 | 815.0445 | 1.1401e-06 | 1.4657e-05 | 0.077788 | 392.1569
Barnea et al. (1982) | FLOW PATTERN TRANSITION FOR DOWNWARD INCLINED TWO PHASE FLOW; HORIZONTAL TO VERTICAL | 17 | Gas-Liquid | Water | Air | 0.0255 | plexiglass | 10 | -90 | 15 | 101325 | 999 | 1.2257 | 0.001139 | 1.7965e-05 | 0.0735 | 0.39996 | 0.042237 | 8945.3442 | 73.4833 | Annular | Annular | 63.4011 | 815.0445 | 1.1401e-06 | 1.4657e-05 | 0.077788 | 392.1569
Barnea et al. (1982) | FLOW PATTERN TRANSITION FOR DOWNWARD INCLINED TWO PHASE FLOW; HORIZONTAL TO VERTICAL | 17 | Gas-Liquid | Water | Air | 0.0255 | plexiglass | 10 | -90 | 15 | 101325 | 999 | 1.2257 | 0.001139 | 1.7965e-05 | 0.0735 | 0.40935 | 0.10351 | 9155.3009 | 180.0796 | Annular | Annular | 63.4011 | 815.0445 | 1.1401e-06 | 1.4657e-05 | 0.077788 | 392.1569
Barnea et al. (1982) | FLOW PATTERN TRANSITION FOR DOWNWARD INCLINED TWO PHASE FLOW; HORIZONTAL TO VERTICAL | 17 | Gas-Liquid | Water | Air | 0.0255 | plexiglass | 10 | -90 | 15 | 101325 | 999 | 1.2257 | 0.001139 | 1.7965e-05 | 0.0735 | 0.40463 | 0.40853 | 9049.7137 | 710.7501 | Annular | Annular | 63.4011 | 815.0445 | 1.1401e-06 | 1.4657e-05 | 0.077788 | 392.1569
Barnea et al. (1982) | FLOW PATTERN TRANSITION FOR DOWNWARD INCLINED TWO PHASE FLOW; HORIZONTAL TO VERTICAL | 17 | Gas-Liquid | Water | Air | 0.0255 | plexiglass | 10 | -90 | 15 | 101325 | 999 | 1.2257 | 0.001139 | 1.7965e-05 | 0.0735 | 0.39535 | 0.67065 | 8842.1784 | 1166.7991 | Annular | Annular | 63.4011 | 815.0445 | 1.1401e-06 | 1.4657e-05 | 0.077788 | 392.1569
Barnea et al. (1982) | FLOW PATTERN TRANSITION FOR DOWNWARD INCLINED TWO PHASE FLOW; HORIZONTAL TO VERTICAL | 17 | Gas-Liquid | Water | Air | 0.0255 | plexiglass | 10 | -90 | 15 | 101325 | 999 | 1.2257 | 0.001139 | 1.7965e-05 | 0.0735 | 0.39996 | 1.1223 | 8945.3442 | 1952.6277 | Annular | Annular | 63.4011 | 815.0445 | 1.1401e-06 | 1.4657e-05 | 0.077788 | 392.1569
Barnea et al. (1982) | FLOW PATTERN TRANSITION FOR DOWNWARD INCLINED TWO PHASE FLOW; HORIZONTAL TO VERTICAL | 17 | Gas-Liquid | Water | Air | 0.0255 | plexiglass | 10 | -90 | 15 | 101325 | 999 | 1.2257 | 0.001139 | 1.7965e-05 | 0.0735 | 0.40463 | 1.8079 | 9049.7137 | 3145.4272 | Annular | Annular | 63.4011 | 815.0445 | 1.1401e-06 | 1.4657e-05 | 0.077788 | 392.1569
Barnea et al. (1982) | FLOW PATTERN TRANSITION FOR DOWNWARD INCLINED TWO PHASE FLOW; HORIZONTAL TO VERTICAL | 17 | Gas-Liquid | Water | Air | 0.0255 | plexiglass | 10 | -90 | 15 | 101325 | 999 | 1.2257 | 0.001139 | 1.7965e-05 | 0.0735 | 0.40935 | 2.7768 | 9155.3009 | 4830.9874 | Annular | Annular | 63.4011 | 815.0445 | 1.1401e-06 | 1.4657e-05 | 0.077788 | 392.1569
Barnea et al. (1982) | FLOW PATTERN TRANSITION FOR DOWNWARD INCLINED TWO PHASE FLOW; HORIZONTAL TO VERTICAL | 17 | Gas-Liquid | Water | Air | 0.0255 | plexiglass | 10 | -90 | 15 | 101325 | 999 | 1.2257 | 0.001139 | 1.7965e-05 | 0.0735 | 0.39996 | 4.3462 | 8945.3442 | 7561.5557 | Annular | Annular | 63.4011 | 815.0445 | 1.1401e-06 | 1.4657e-05 | 0.077788 | 392.1569
Barnea et al. (1982) | FLOW PATTERN TRANSITION FOR DOWNWARD INCLINED TWO PHASE FLOW; HORIZONTAL TO VERTICAL | 17 | Gas-Liquid | Water | Air | 0.0255 | plexiglass | 10 | -90 | 15 | 101325 | 999 | 1.2257 | 0.001139 | 1.7965e-05 | 0.0735 | 0.39996 | 7.1357 | 8945.3442 | 12414.5811 | Annular | Annular | 63.4011 | 815.0445 | 1.1401e-06 | 1.4657e-05 | 0.077788 | 392.1569
Barnea et al. (1982) | FLOW PATTERN TRANSITION FOR DOWNWARD INCLINED TWO PHASE FLOW; HORIZONTAL TO VERTICAL | 17 | Gas-Liquid | Water | Air | 0.0255 | plexiglass | 10 | -90 | 15 | 101325 | 999 | 1.2257 | 0.001139 | 1.7965e-05 | 0.0735 | 0.38628 | 11.0624 | 8639.4025 | 19246.2303 | Annular | Annular | 63.4011 | 815.0445 | 1.1401e-06 | 1.4657e-05 | 0.077788 | 392.1569
Barnea et al. (1982) | FLOW PATTERN TRANSITION FOR DOWNWARD INCLINED TWO PHASE FLOW; HORIZONTAL TO VERTICAL | 17 | Gas-Liquid | Water | Air | 0.0255 | plexiglass | 10 | -90 | 15 | 101325 | 999 | 1.2257 | 0.001139 | 1.7965e-05 | 0.0735 | 0.39535 | 18.164 | 8842.1784 | 31601.5445 | Annular | Annular | 63.4011 | 815.0445 | 1.1401e-06 | 1.4657e-05 | 0.077788 | 392.1569
Barnea et al. (1982) | FLOW PATTERN TRANSITION FOR DOWNWARD INCLINED TWO PHASE FLOW; HORIZONTAL TO VERTICAL | 17 | Gas-Liquid | Water | Air | 0.0255 | plexiglass | 10 | -90 | 15 | 101325 | 999 | 1.2257 | 0.001139 | 1.7965e-05 | 0.0735 | 0.39535 | 27.3694 | 8842.1784 | 47617.012 | Annular | Annular | 63.4011 | 815.0445 | 1.1401e-06 | 1.4657e-05 | 0.077788 | 392.1569
Barnea et al. (1982) | FLOW PATTERN TRANSITION FOR DOWNWARD INCLINED TWO PHASE FLOW; HORIZONTAL TO VERTICAL | 17 | Gas-Liquid | Water | Air | 0.0255 | plexiglass | 10 | -90 | 15 | 101325 | 999 | 1.2257 | 0.001139 | 1.7965e-05 | 0.0735 | 0.62877 | 26.6488 | 14062.7614 | 46363.2845 | Annular | Annular | 63.4011 | 815.0445 | 1.1401e-06 | 1.4657e-05 | 0.077788 | 392.1569
Barnea et al. (1982) | FLOW PATTERN TRANSITION FOR DOWNWARD INCLINED TWO PHASE FLOW; HORIZONTAL TO VERTICAL | 17 | Gas-Liquid | Water | Air | 0.0255 | plexiglass | 10 | -90 | 15 | 101325 | 999 | 1.2257 | 0.001139 | 1.7965e-05 | 0.0735 | 0.62877 | 17.5179 | 14062.7614 | 30477.5167 | Annular | Annular | 63.4011 | 815.0445 | 1.1401e-06 | 1.4657e-05 | 0.077788 | 392.1569
Barnea et al. (1982) | FLOW PATTERN TRANSITION FOR DOWNWARD INCLINED TWO PHASE FLOW; HORIZONTAL TO VERTICAL | 17 | Gas-Liquid | Water | Air | 0.0255 | plexiglass | 10 | -90 | 15 | 101325 | 999 | 1.2257 | 0.001139 | 1.7965e-05 | 0.0735 | 0.64352 | 11.2992 | 14392.8294 | 19658.2615 | Annular | Annular | 63.4011 | 815.0445 | 1.1401e-06 | 1.4657e-05 | 0.077788 | 392.1569
Barnea et al. (1982) | FLOW PATTERN TRANSITION FOR DOWNWARD INCLINED TWO PHASE FLOW; HORIZONTAL TO VERTICAL | 17 | Gas-Liquid | Water | Air | 0.0255 | plexiglass | 10 | -90 | 15 | 101325 | 999 | 1.2257 | 0.001139 | 1.7965e-05 | 0.0735 | 0.65863 | 7.0154 | 14730.6443 | 12205.2728 | Annular | Annular | 63.4011 | 815.0445 | 1.1401e-06 | 1.4657e-05 | 0.077788 | 392.1569
Barnea et al. (1982) | FLOW PATTERN TRANSITION FOR DOWNWARD INCLINED TWO PHASE FLOW; HORIZONTAL TO VERTICAL | 17 | Gas-Liquid | Water | Air | 0.0255 | plexiglass | 10 | -90 | 15 | 101325 | 999 | 1.2257 | 0.001139 | 1.7965e-05 | 0.0735 | 0.61435 | 4.191 | 13740.2629 | 7291.5498 | Annular | Annular | 63.4011 | 815.0445 | 1.1401e-06 | 1.4657e-05 | 0.077788 | 392.1569
Barnea et al. (1982) | FLOW PATTERN TRANSITION FOR DOWNWARD INCLINED TWO PHASE FLOW; HORIZONTAL TO VERTICAL | 17 | Gas-Liquid | Water | Air | 0.0255 | plexiglass | 10 | -90 | 15 | 101325 | 999 | 1.2257 | 0.001139 | 1.7965e-05 | 0.0735 | 0.61435 | 2.755 | 13740.2629 | 4793.1964 | Annular | Annular | 63.4011 | 815.0445 | 1.1401e-06 | 1.4657e-05 | 0.077788 | 392.1569
Barnea et al. (1982) | FLOW PATTERN TRANSITION FOR DOWNWARD INCLINED TWO PHASE FLOW; HORIZONTAL TO VERTICAL | 17 | Gas-Liquid | Water | Air | 0.0255 | plexiglass | 10 | -90 | 15 | 101325 | 999 | 1.2257 | 0.001139 | 1.7965e-05 | 0.0735 | 0.60026 | 1.6306 | 13425.1602 | 2836.8752 | Annular | Annular | 63.4011 | 815.0445 | 1.1401e-06 | 1.4657e-05 | 0.077788 | 392.1569
Barnea et al. (1982) | FLOW PATTERN TRANSITION FOR DOWNWARD INCLINED TWO PHASE FLOW; HORIZONTAL TO VERTICAL | 17 | Gas-Liquid | Water | Air | 0.0255 | plexiglass | 10 | -90 | 15 | 101325 | 999 | 1.2257 | 0.001139 | 1.7965e-05 | 0.0735 | 0.59333 | 0.99312 | 13270.3291 | 1727.8199 | Annular | Annular | 63.4011 | 815.0445 | 1.1401e-06 | 1.4657e-05 | 0.077788 | 392.1569
Barnea et al. (1982) | FLOW PATTERN TRANSITION FOR DOWNWARD INCLINED TWO PHASE FLOW; HORIZONTAL TO VERTICAL | 17 | Gas-Liquid | Water | Air | 0.0255 | plexiglass | 10 | -90 | 15 | 101325 | 999 | 1.2257 | 0.001139 | 1.7965e-05 | 0.0735 | 0.57973 | 0.65278 | 12966.0032 | 1135.6961 | Annular | Annular | 63.4011 | 815.0445 | 1.1401e-06 | 1.4657e-05 | 0.077788 | 392.1569
Barnea et al. (1982) | FLOW PATTERN TRANSITION FOR DOWNWARD INCLINED TWO PHASE FLOW; HORIZONTAL TO VERTICAL | 17 | Gas-Liquid | Water | Air | 0.0255 | plexiglass | 10 | -90 | 15 | 101325 | 999 | 1.2257 | 0.001139 | 1.7965e-05 | 0.0735 | 0.67409 | 0.01647 | 15076.3881 | 28.6543 | Slug | Intermittent | 63.4011 | 815.0445 | 1.1401e-06 | 1.4657e-05 | 0.077788 | 392.1569
Barnea et al. (1982) | FLOW PATTERN TRANSITION FOR DOWNWARD INCLINED TWO PHASE FLOW; HORIZONTAL TO VERTICAL | 17 | Gas-Liquid | Water | Air | 0.0255 | plexiglass | 10 | -90 | 15 | 101325 | 999 | 1.2257 | 0.001139 | 1.7965e-05 | 0.0735 | 1.0354 | 0.016978 | 23157.6931 | 29.5382 | Slug | Intermittent | 63.4011 | 815.0445 | 1.1401e-06 | 1.4657e-05 | 0.077788 | 392.1569
Barnea et al. (1982) | FLOW PATTERN TRANSITION FOR DOWNWARD INCLINED TWO PHASE FLOW; HORIZONTAL TO VERTICAL | 17 | Gas-Liquid | Water | Air | 0.0255 | plexiglass | 10 | -90 | 15 | 101325 | 999 | 1.2257 | 0.001139 | 1.7965e-05 | 0.0735 | 1.6277 | 0.016689 | 36405.6548 | 29.0346 | Slug | Intermittent | 63.4011 | 815.0445 | 1.1401e-06 | 1.4657e-05 | 0.077788 | 392.1569
Barnea et al. (1982) | FLOW PATTERN TRANSITION FOR DOWNWARD INCLINED TWO PHASE FLOW; HORIZONTAL TO VERTICAL | 17 | Gas-Liquid | Water | Air | 0.0255 | plexiglass | 10 | -90 | 15 | 101325 | 999 | 1.2257 | 0.001139 | 1.7965e-05 | 0.0735 | 1.6277 | 0.040505 | 36405.6548 | 70.4708 | Slug | Intermittent | 63.4011 | 815.0445 | 1.1401e-06 | 1.4657e-05 | 0.077788 | 392.1569
Barnea et al. (1982) | FLOW PATTERN TRANSITION FOR DOWNWARD INCLINED TWO PHASE FLOW; HORIZONTAL TO VERTICAL | 17 | Gas-Liquid | Water | Air | 0.0255 | plexiglass | 10 | -90 | 15 | 101325 | 999 | 1.2257 | 0.001139 | 1.7965e-05 | 0.0735 | 1.0475 | 0.040819 | 23427.8847 | 71.0161 | Slug | Intermittent | 63.4011 | 815.0445 | 1.1401e-06 | 1.4657e-05 | 0.077788 | 392.1569
Barnea et al. (1982) | FLOW PATTERN TRANSITION FOR DOWNWARD INCLINED TWO PHASE FLOW; HORIZONTAL TO VERTICAL | 17 | Gas-Liquid | Water | Air | 0.0255 | plexiglass | 10 | -90 | 15 | 101325 | 999 | 1.2257 | 0.001139 | 1.7965e-05 | 0.0735 | 0.65103 | 0.040352 | 14560.7572 | 70.2039 | Slug | Intermittent | 63.4011 | 815.0445 | 1.1401e-06 | 1.4657e-05 | 0.077788 | 392.1569
Barnea et al. (1982) | FLOW PATTERN TRANSITION FOR DOWNWARD INCLINED TWO PHASE FLOW; HORIZONTAL TO VERTICAL | 17 | Gas-Liquid | Water | Air | 0.0255 | plexiglass | 10 | -90 | 15 | 101325 | 999 | 1.2257 | 0.001139 | 1.7965e-05 | 0.0735 | 0.66631 | 0.10273 | 14902.5136 | 178.731 | Slug | Intermittent | 63.4011 | 815.0445 | 1.1401e-06 | 1.4657e-05 | 0.077788 | 392.1569
Barnea et al. (1982) | FLOW PATTERN TRANSITION FOR DOWNWARD INCLINED TWO PHASE FLOW; HORIZONTAL TO VERTICAL | 17 | Gas-Liquid | Water | Air | 0.0255 | plexiglass | 10 | -90 | 15 | 101325 | 999 | 1.2257 | 0.001139 | 1.7965e-05 | 0.0735 | 1.0721 | 0.10492 | 23977.762 | 182.531 | Slug | Intermittent | 63.4011 | 815.0445 | 1.1401e-06 | 1.4657e-05 | 0.077788 | 392.1569
Barnea et al. (1982) | FLOW PATTERN TRANSITION FOR DOWNWARD INCLINED TWO PHASE FLOW; HORIZONTAL TO VERTICAL | 17 | Gas-Liquid | Water | Air | 0.0255 | plexiglass | 10 | -90 | 15 | 101325 | 999 | 1.2257 | 0.001139 | 1.7965e-05 | 0.0735 | 1.6467 | 0.10021 | 36830.4165 | 174.343 | Slug | Intermittent | 63.4011 | 815.0445 | 1.1401e-06 | 1.4657e-05 | 0.077788 | 392.1569
Barnea et al. (1982) | FLOW PATTERN TRANSITION FOR DOWNWARD INCLINED TWO PHASE FLOW; HORIZONTAL TO VERTICAL | 17 | Gas-Liquid | Water | Air | 0.0255 | plexiglass | 10 | -90 | 15 | 101325 | 999 | 1.2257 | 0.001139 | 1.7965e-05 | 0.0735 | 1.666 | 0.15989 | 37260.1341 | 278.1788 | Slug | Intermittent | 63.4011 | 815.0445 | 1.1401e-06 | 1.4657e-05 | 0.077788 | 392.1569
Barnea et al. (1982) | FLOW PATTERN TRANSITION FOR DOWNWARD INCLINED TWO PHASE FLOW; HORIZONTAL TO VERTICAL | 17 | Gas-Liquid | Water | Air | 0.0255 | plexiglass | 10 | -90 | 15 | 101325 | 999 | 1.2257 | 0.001139 | 1.7965e-05 | 0.0735 | 1.6854 | 0.26252 | 37694.8654 | 456.7365 | Slug | Intermittent | 63.4011 | 815.0445 | 1.1401e-06 | 1.4657e-05 | 0.077788 | 392.1569
Barnea et al. (1982) | FLOW PATTERN TRANSITION FOR DOWNWARD INCLINED TWO PHASE FLOW; HORIZONTAL TO VERTICAL | 17 | Gas-Liquid | Water | Air | 0.0255 | plexiglass | 10 | -90 | 15 | 101325 | 999 | 1.2257 | 0.001139 | 1.7965e-05 | 0.0735 | 1.6467 | 0.42283 | 36830.4165 | 735.6367 | Slug | Intermittent | 63.4011 | 815.0445 | 1.1401e-06 | 1.4657e-05 | 0.077788 | 392.1569
Barnea et al. (1982) | FLOW PATTERN TRANSITION FOR DOWNWARD INCLINED TWO PHASE FLOW; HORIZONTAL TO VERTICAL | 17 | Gas-Liquid | Water | Air | 0.0255 | plexiglass | 10 | -90 | 15 | 101325 | 999 | 1.2257 | 0.001139 | 1.7965e-05 | 0.0735 | 1.0354 | 0.42606 | 23157.6931 | 741.2586 | Slug | Intermittent | 63.4011 | 815.0445 | 1.1401e-06 | 1.4657e-05 | 0.077788 | 392.1569
Barnea et al. (1982) | FLOW PATTERN TRANSITION FOR DOWNWARD INCLINED TWO PHASE FLOW; HORIZONTAL TO VERTICAL | 17 | Gas-Liquid | Water | Air | 0.0255 | plexiglass | 10 | -90 | 15 | 101325 | 999 | 1.2257 | 0.001139 | 1.7965e-05 | 0.0735 | 0.67409 | 0.41727 | 15076.3881 | 725.9661 | Slug | Intermittent | 63.4011 | 815.0445 | 1.1401e-06 | 1.4657e-05 | 0.077788 | 392.1569
Barnea et al. (1982) | FLOW PATTERN TRANSITION FOR DOWNWARD INCLINED TWO PHASE FLOW; HORIZONTAL TO VERTICAL | 17 | Gas-Liquid | Water | Air | 0.0255 | plexiglass | 10 | -90 | 15 | 101325 | 999 | 1.2257 | 0.001139 | 1.7965e-05 | 0.0735 | 0.68991 | 0.65951 | 15430.2469 | 1147.4026 | Slug | Intermittent | 63.4011 | 815.0445 | 1.1401e-06 | 1.4657e-05 | 0.077788 | 392.1569
Barnea et al. (1982) | FLOW PATTERN TRANSITION FOR DOWNWARD INCLINED TWO PHASE FLOW; HORIZONTAL TO VERTICAL | 17 | Gas-Liquid | Water | Air | 0.0255 | plexiglass | 10 | -90 | 15 | 101325 | 999 | 1.2257 | 0.001139 | 1.7965e-05 | 0.0735 | 0.69796 | 1.0226 | 15610.2788 | 1779.1512 | Slug | Intermittent | 63.4011 | 815.0445 | 1.1401e-06 | 1.4657e-05 | 0.077788 | 392.1569
Barnea et al. (1982) | FLOW PATTERN TRANSITION FOR DOWNWARD INCLINED TWO PHASE FLOW; HORIZONTAL TO VERTICAL | 17 | Gas-Liquid | Water | Air | 0.0255 | plexiglass | 10 | -90 | 15 | 101325 | 999 | 1.2257 | 0.001139 | 1.7965e-05 | 0.0735 | 0.71434 | 1.6474 | 15976.6686 | 2866.1171 | Slug | Intermittent | 63.4011 | 815.0445 | 1.1401e-06 | 1.4657e-05 | 0.077788 | 392.1569
Barnea et al. (1982) | FLOW PATTERN TRANSITION FOR DOWNWARD INCLINED TWO PHASE FLOW; HORIZONTAL TO VERTICAL | 17 | Gas-Liquid | Water | Air | 0.0255 | plexiglass | 10 | -90 | 15 | 101325 | 999 | 1.2257 | 0.001139 | 1.7965e-05 | 0.0735 | 0.72267 | 2.6537 | 16163.0758 | 4616.9389 | Slug | Intermittent | 63.4011 | 815.0445 | 1.1401e-06 | 1.4657e-05 | 0.077788 | 392.1569
Barnea et al. (1982) | FLOW PATTERN TRANSITION FOR DOWNWARD INCLINED TWO PHASE FLOW; HORIZONTAL TO VERTICAL | 17 | Gas-Liquid | Water | Air | 0.0255 | plexiglass | 10 | -90 | 15 | 101325 | 999 | 1.2257 | 0.001139 | 1.7965e-05 | 0.0735 | 1.0475 | 0.64202 | 23427.8847 | 1116.9775 | Slug | Intermittent | 63.4011 | 815.0445 | 1.1401e-06 | 1.4657e-05 | 0.077788 | 392.1569
Barnea et al. (1982) | FLOW PATTERN TRANSITION FOR DOWNWARD INCLINED TWO PHASE FLOW; HORIZONTAL TO VERTICAL | 17 | Gas-Liquid | Water | Air | 0.0255 | plexiglass | 10 | -90 | 15 | 101325 | 999 | 1.2257 | 0.001139 | 1.7965e-05 | 0.0735 | 1.666 | 0.66826 | 37260.1341 | 1162.6313 | Slug | Intermittent | 63.4011 | 815.0445 | 1.1401e-06 | 1.4657e-05 | 0.077788 | 392.1569
Barnea et al. (1982) | FLOW PATTERN TRANSITION FOR DOWNWARD INCLINED TWO PHASE FLOW; HORIZONTAL TO VERTICAL | 17 | Gas-Liquid | Water | Air | 0.0255 | plexiglass | 10 | -90 | 15 | 101325 | 999 | 1.2257 | 0.001139 | 1.7965e-05 | 0.0735 | 1.666 | 1.0461 | 37260.1341 | 1819.948 | Slug | Intermittent | 63.4011 | 815.0445 | 1.1401e-06 | 1.4657e-05 | 0.077788 | 392.1569
Barnea et al. (1982) | FLOW PATTERN TRANSITION FOR DOWNWARD INCLINED TWO PHASE FLOW; HORIZONTAL TO VERTICAL | 17 | Gas-Liquid | Water | Air | 0.0255 | plexiglass | 10 | -90 | 15 | 101325 | 999 | 1.2257 | 0.001139 | 1.7965e-05 | 0.0735 | 1.0721 | 1.0051 | 23977.762 | 1748.651 | Slug | Intermittent | 63.4011 | 815.0445 | 1.1401e-06 | 1.4657e-05 | 0.077788 | 392.1569
Barnea et al. (1982) | FLOW PATTERN TRANSITION FOR DOWNWARD INCLINED TWO PHASE FLOW; HORIZONTAL TO VERTICAL | 17 | Gas-Liquid | Water | Air | 0.0255 | plexiglass | 10 | -90 | 15 | 101325 | 999 | 1.2257 | 0.001139 | 1.7965e-05 | 0.0735 | 1.0721 | 1.5733 | 23977.762 | 2737.2856 | Slug | Intermittent | 63.4011 | 815.0445 | 1.1401e-06 | 1.4657e-05 | 0.077788 | 392.1569
Barnea et al. (1982) | FLOW PATTERN TRANSITION FOR DOWNWARD INCLINED TWO PHASE FLOW; HORIZONTAL TO VERTICAL | 17 | Gas-Liquid | Water | Air | 0.0255 | plexiglass | 10 | -90 | 15 | 101325 | 999 | 1.2257 | 0.001139 | 1.7965e-05 | 0.0735 | 1.0597 | 2.7351 | 23701.2287 | 4758.4431 | Slug | Intermittent | 63.4011 | 815.0445 | 1.1401e-06 | 1.4657e-05 | 0.077788 | 392.1569
Barnea et al. (1982) | FLOW PATTERN TRANSITION FOR DOWNWARD INCLINED TWO PHASE FLOW; HORIZONTAL TO VERTICAL | 17 | Gas-Liquid | Water | Air | 0.0255 | plexiglass | 10 | -90 | 15 | 101325 | 999 | 1.2257 | 0.001139 | 1.7965e-05 | 0.0735 | 1.11 | 4.2416 | 24826.8714 | 7379.4588 | Slug | Intermittent | 63.4011 | 815.0445 | 1.1401e-06 | 1.4657e-05 | 0.077788 | 392.1569
Barnea et al. (1982) | FLOW PATTERN TRANSITION FOR DOWNWARD INCLINED TWO PHASE FLOW; HORIZONTAL TO VERTICAL | 17 | Gas-Liquid | Water | Air | 0.0255 | plexiglass | 10 | -90 | 15 | 101325 | 999 | 1.2257 | 0.001139 | 1.7965e-05 | 0.0735 | 1.123 | 6.7678 | 25116.5381 | 11774.5393 | Slug | Intermittent | 63.4011 | 815.0445 | 1.1401e-06 | 1.4657e-05 | 0.077788 | 392.1569
Barnea et al. (1982) | FLOW PATTERN TRANSITION FOR DOWNWARD INCLINED TWO PHASE FLOW; HORIZONTAL TO VERTICAL | 17 | Gas-Liquid | Water | Air | 0.0255 | plexiglass | 10 | -90 | 15 | 101325 | 999 | 1.2257 | 0.001139 | 1.7965e-05 | 0.0735 | 1.1361 | 10.5946 | 25409.5844 | 18432.3946 | Slug | Intermittent | 63.4011 | 815.0445 | 1.1401e-06 | 1.4657e-05 | 0.077788 | 392.1569
Barnea et al. (1982) | FLOW PATTERN TRANSITION FOR DOWNWARD INCLINED TWO PHASE FLOW; HORIZONTAL TO VERTICAL | 17 | Gas-Liquid | Water | Air | 0.0255 | plexiglass | 10 | -90 | 15 | 101325 | 999 | 1.2257 | 0.001139 | 1.7965e-05 | 0.0735 | 1.11 | 17.5592 | 24826.8714 | 30549.3333 | Slug | Intermittent | 63.4011 | 815.0445 | 1.1401e-06 | 1.4657e-05 | 0.077788 | 392.1569
Barnea et al. (1982) | FLOW PATTERN TRANSITION FOR DOWNWARD INCLINED TWO PHASE FLOW; HORIZONTAL TO VERTICAL | 17 | Gas-Liquid | Water | Air | 0.0255 | plexiglass | 10 | -90 | 15 | 101325 | 999 | 1.2257 | 0.001139 | 1.7965e-05 | 0.0735 | 1.0721 | 25.9546 | 23977.762 | 45155.5787 | Slug | Intermittent | 63.4011 | 815.0445 | 1.1401e-06 | 1.4657e-05 | 0.077788 | 392.1569
Barnea et al. (1982) | FLOW PATTERN TRANSITION FOR DOWNWARD INCLINED TWO PHASE FLOW; HORIZONTAL TO VERTICAL | 17 | Gas-Liquid | Water | Air | 0.0255 | plexiglass | 10 | -90 | 15 | 101325 | 999 | 1.2257 | 0.001139 | 1.7965e-05 | 0.0735 | 1.666 | 25.7553 | 37260.1341 | 44808.8007 | Slug | Intermittent | 63.4011 | 815.0445 | 1.1401e-06 | 1.4657e-05 | 0.077788 | 392.1569
Barnea et al. (1982) | FLOW PATTERN TRANSITION FOR DOWNWARD INCLINED TWO PHASE FLOW; HORIZONTAL TO VERTICAL | 17 | Gas-Liquid | Water | Air | 0.0255 | plexiglass | 10 | -90 | 15 | 101325 | 999 | 1.2257 | 0.001139 | 1.7965e-05 | 0.0735 | 1.7249 | 16.4555 | 38579.6038 | 28629.181 | Slug | Intermittent | 63.4011 | 815.0445 | 1.1401e-06 | 1.4657e-05 | 0.077788 | 392.1569
Barnea et al. (1982) | FLOW PATTERN TRANSITION FOR DOWNWARD INCLINED TWO PHASE FLOW; HORIZONTAL TO VERTICAL | 17 | Gas-Liquid | Water | Air | 0.0255 | plexiglass | 10 | -90 | 15 | 101325 | 999 | 1.2257 | 0.001139 | 1.7965e-05 | 0.0735 | 1.7249 | 10.2158 | 38579.6038 | 17773.362 | Slug | Intermittent | 63.4011 | 815.0445 | 1.1401e-06 | 1.4657e-05 | 0.077788 | 392.1569
Barnea et al. (1982) | FLOW PATTERN TRANSITION FOR DOWNWARD INCLINED TWO PHASE FLOW; HORIZONTAL TO VERTICAL | 17 | Gas-Liquid | Water | Air | 0.0255 | plexiglass | 10 | -90 | 15 | 101325 | 999 | 1.2257 | 0.001139 | 1.7965e-05 | 0.0735 | 1.6854 | 6.7148 | 37694.8654 | 11682.4317 | Slug | Intermittent | 63.4011 | 815.0445 | 1.1401e-06 | 1.4657e-05 | 0.077788 | 392.1569
Barnea et al. (1982) | FLOW PATTERN TRANSITION FOR DOWNWARD INCLINED TWO PHASE FLOW; HORIZONTAL TO VERTICAL | 17 | Gas-Liquid | Water | Air | 0.0255 | plexiglass | 10 | -90 | 15 | 101325 | 999 | 1.2257 | 0.001139 | 1.7965e-05 | 0.0735 | 1.666 | 4.1289 | 37260.1341 | 7183.4366 | Slug | Intermittent | 63.4011 | 815.0445 | 1.1401e-06 | 1.4657e-05 | 0.077788 | 392.1569
Barnea et al. (1982) | FLOW PATTERN TRANSITION FOR DOWNWARD INCLINED TWO PHASE FLOW; HORIZONTAL TO VERTICAL | 17 | Gas-Liquid | Water | Air | 0.0255 | plexiglass | 10 | -90 | 15 | 101325 | 999 | 1.2257 | 0.001139 | 1.7965e-05 | 0.0735 | 1.6467 | 2.5877 | 36830.4165 | 4502.0763 | Slug | Intermittent | 63.4011 | 815.0445 | 1.1401e-06 | 1.4657e-05 | 0.077788 | 392.1569
Barnea et al. (1982) | FLOW PATTERN TRANSITION FOR DOWNWARD INCLINED TWO PHASE FLOW; HORIZONTAL TO VERTICAL | 17 | Gas-Liquid | Water | Air | 0.0255 | plexiglass | 10 | -90 | 15 | 101325 | 999 | 1.2257 | 0.001139 | 1.7965e-05 | 0.0735 | 1.6467 | 1.5761 | 36830.4165 | 2742.1546 | Slug | Intermittent | 63.4011 | 815.0445 | 1.1401e-06 | 1.4657e-05 | 0.077788 | 392.1569
Barnea et al. (1982) | FLOW PATTERN TRANSITION FOR DOWNWARD INCLINED TWO PHASE FLOW; HORIZONTAL TO VERTICAL | 17 | Gas-Liquid | Water | Air | 0.0255 | plexiglass | 10 | -90 | 15 | 101325 | 999 | 1.2257 | 0.001139 | 1.7965e-05 | 0.0735 | 2.5888 | 16.1719 | 57900.2157 | 28135.6831 | Slug | Intermittent | 63.4011 | 815.0445 | 1.1401e-06 | 1.4657e-05 | 0.077788 | 392.1569
Barnea et al. (1982) | FLOW PATTERN TRANSITION FOR DOWNWARD INCLINED TWO PHASE FLOW; HORIZONTAL TO VERTICAL | 17 | Gas-Liquid | Water | Air | 0.0255 | plexiglass | 10 | -90 | 15 | 101325 | 999 | 1.2257 | 0.001139 | 1.7965e-05 | 0.0735 | 4.0229 | 16.3566 | 89973.7765 | 28457.12 | Slug | Intermittent | 63.4011 | 815.0445 | 1.1401e-06 | 1.4657e-05 | 0.077788 | 392.1569
Barnea et al. (1982) | FLOW PATTERN TRANSITION FOR DOWNWARD INCLINED TWO PHASE FLOW; HORIZONTAL TO VERTICAL | 17 | Gas-Liquid | Water | Air | 0.0255 | plexiglass | 10 | -90 | 15 | 101325 | 999 | 1.2257 | 0.001139 | 1.7965e-05 | 0.0735 | 3.9306 | 10.448 | 87910.4257 | 18177.4202 | Slug | Intermittent | 63.4011 | 815.0445 | 1.1401e-06 | 1.4657e-05 | 0.077788 | 392.1569
Barnea et al. (1982) | FLOW PATTERN TRANSITION FOR DOWNWARD INCLINED TWO PHASE FLOW; HORIZONTAL TO VERTICAL | 17 | Gas-Liquid | Water | Air | 0.0255 | plexiglass | 10 | -90 | 15 | 101325 | 999 | 1.2257 | 0.001139 | 1.7965e-05 | 0.0735 | 2.6496 | 10.431 | 59259.1951 | 18147.7586 | Slug | Intermittent | 63.4011 | 815.0445 | 1.1401e-06 | 1.4657e-05 | 0.077788 | 392.1569
Barnea et al. (1982) | FLOW PATTERN TRANSITION FOR DOWNWARD INCLINED TWO PHASE FLOW; HORIZONTAL TO VERTICAL | 17 | Gas-Liquid | Water | Air | 0.0255 | plexiglass | 10 | -90 | 15 | 101325 | 999 | 1.2257 | 0.001139 | 1.7965e-05 | 0.0735 | 2.6805 | 6.6639 | 59950.5997 | 11593.8287 | Slug | Intermittent | 63.4011 | 815.0445 | 1.1401e-06 | 1.4657e-05 | 0.077788 | 392.1569
Barnea et al. (1982) | FLOW PATTERN TRANSITION FOR DOWNWARD INCLINED TWO PHASE FLOW; HORIZONTAL TO VERTICAL | 17 | Gas-Liquid | Water | Air | 0.0255 | plexiglass | 10 | -90 | 15 | 101325 | 999 | 1.2257 | 0.001139 | 1.7965e-05 | 0.0735 | 2.6496 | 4.0976 | 59259.1951 | 7128.9553 | Slug | Intermittent | 63.4011 | 815.0445 | 1.1401e-06 | 1.4657e-05 | 0.077788 | 392.1569
Barnea et al. (1982) | FLOW PATTERN TRANSITION FOR DOWNWARD INCLINED TWO PHASE FLOW; HORIZONTAL TO VERTICAL | 17 | Gas-Liquid | Water | Air | 0.0255 | plexiglass | 10 | -90 | 15 | 101325 | 999 | 1.2257 | 0.001139 | 1.7965e-05 | 0.0735 | 2.7117 | 2.496 | 60650.0712 | 4342.5688 | Slug | Intermittent | 63.4011 | 815.0445 | 1.1401e-06 | 1.4657e-05 | 0.077788 | 392.1569
Barnea et al. (1982) | FLOW PATTERN TRANSITION FOR DOWNWARD INCLINED TWO PHASE FLOW; HORIZONTAL TO VERTICAL | 17 | Gas-Liquid | Water | Air | 0.0255 | plexiglass | 10 | -90 | 15 | 101325 | 999 | 1.2257 | 0.001139 | 1.7965e-05 | 0.0735 | 2.5294 | 1.5789 | 56572.4015 | 2747.0324 | Slug | Intermittent | 63.4011 | 815.0445 | 1.1401e-06 | 1.4657e-05 | 0.077788 | 392.1569
Barnea et al. (1982) | FLOW PATTERN TRANSITION FOR DOWNWARD INCLINED TWO PHASE FLOW; HORIZONTAL TO VERTICAL | 17 | Gas-Liquid | Water | Air | 0.0255 | plexiglass | 10 | -90 | 15 | 101325 | 999 | 1.2257 | 0.001139 | 1.7965e-05 | 0.0735 | 2.5294 | 1.0579 | 56572.4015 | 1840.5632 | Slug | Intermittent | 63.4011 | 815.0445 | 1.1401e-06 | 1.4657e-05 | 0.077788 | 392.1569
Barnea et al. (1982) | FLOW PATTERN TRANSITION FOR DOWNWARD INCLINED TWO PHASE FLOW; HORIZONTAL TO VERTICAL | 17 | Gas-Liquid | Water | Air | 0.0255 | plexiglass | 10 | -90 | 15 | 101325 | 999 | 1.2257 | 0.001139 | 1.7965e-05 | 0.0735 | 2.5294 | 0.66942 | 56572.4015 | 1164.6434 | Slug | Intermittent | 63.4011 | 815.0445 | 1.1401e-06 | 1.4657e-05 | 0.077788 | 392.1569
Barnea et al. (1982) | FLOW PATTERN TRANSITION FOR DOWNWARD INCLINED TWO PHASE FLOW; HORIZONTAL TO VERTICAL | 17 | Gas-Liquid | Water | Air | 0.0255 | plexiglass | 10 | -90 | 15 | 101325 | 999 | 1.2257 | 0.001139 | 1.7965e-05 | 0.0735 | 2.2524 | 0.41936 | 50376.3597 | 729.6017 | Slug | Intermittent | 63.4011 | 815.0445 | 1.1401e-06 | 1.4657e-05 | 0.077788 | 392.1569
Barnea et al. (1982) | FLOW PATTERN TRANSITION FOR DOWNWARD INCLINED TWO PHASE FLOW; HORIZONTAL TO VERTICAL | 17 | Gas-Liquid | Water | Air | 0.0255 | plexiglass | 10 | -90 | 15 | 101325 | 999 | 1.2257 | 0.001139 | 1.7965e-05 | 0.0735 | 3.7524 | 6.485 | 83924.5941 | 11282.6072 | Slug | Intermittent | 63.4011 | 815.0445 | 1.1401e-06 | 1.4657e-05 | 0.077788 | 392.1569
Barnea et al. (1982) | FLOW PATTERN TRANSITION FOR DOWNWARD INCLINED TWO PHASE FLOW; HORIZONTAL TO VERTICAL | 17 | Gas-Liquid | Water | Air | 0.0255 | plexiglass | 10 | -90 | 15 | 101325 | 999 | 1.2257 | 0.001139 | 1.7965e-05 | 0.0735 | 6.4727 | 16.5459 | 144765.4978 | 28786.377 | Dispersed Bubble | Dispersed | 63.4011 | 815.0445 | 1.1401e-06 | 1.4657e-05 | 0.077788 | 392.1569
Barnea et al. (1982) | FLOW PATTERN TRANSITION FOR DOWNWARD INCLINED TWO PHASE FLOW; HORIZONTAL TO VERTICAL | 17 | Gas-Liquid | Water | Air | 0.0255 | plexiglass | 10 | -90 | 15 | 101325 | 999 | 1.2257 | 0.001139 | 1.7965e-05 | 0.0735 | 6.4727 | 9.9822 | 144765.4978 | 17367.0203 | Dispersed Bubble | Dispersed | 63.4011 | 815.0445 | 1.1401e-06 | 1.4657e-05 | 0.077788 | 392.1569
Barnea et al. (1982) | FLOW PATTERN TRANSITION FOR DOWNWARD INCLINED TWO PHASE FLOW; HORIZONTAL TO VERTICAL | 17 | Gas-Liquid | Water | Air | 0.0255 | plexiglass | 10 | -90 | 15 | 101325 | 999 | 1.2257 | 0.001139 | 1.7965e-05 | 0.0735 | 4.5176 | 6.49 | 101040.1037 | 11291.2815 | Dispersed Bubble | Dispersed | 63.4011 | 815.0445 | 1.1401e-06 | 1.4657e-05 | 0.077788 | 392.1569
Barnea et al. (1982) | FLOW PATTERN TRANSITION FOR DOWNWARD INCLINED TWO PHASE FLOW; HORIZONTAL TO VERTICAL | 17 | Gas-Liquid | Water | Air | 0.0255 | plexiglass | 10 | -90 | 15 | 101325 | 999 | 1.2257 | 0.001139 | 1.7965e-05 | 0.0735 | 4.0698 | 4.0273 | 91023.5424 | 7006.7424 | Dispersed Bubble | Dispersed | 63.4011 | 815.0445 | 1.1401e-06 | 1.4657e-05 | 0.077788 | 392.1569
Barnea et al. (1982) | FLOW PATTERN TRANSITION FOR DOWNWARD INCLINED TWO PHASE FLOW; HORIZONTAL TO VERTICAL | 17 | Gas-Liquid | Water | Air | 0.0255 | plexiglass | 10 | -90 | 15 | 101325 | 999 | 1.2257 | 0.001139 | 1.7965e-05 | 0.0735 | 4.0698 | 2.5242 | 91023.5424 | 4391.5477 | Dispersed Bubble | Dispersed | 63.4011 | 815.0445 | 1.1401e-06 | 1.4657e-05 | 0.077788 | 392.1569
Barnea et al. (1982) | FLOW PATTERN TRANSITION FOR DOWNWARD INCLINED TWO PHASE FLOW; HORIZONTAL TO VERTICAL | 17 | Gas-Liquid | Water | Air | 0.0255 | plexiglass | 10 | -90 | 15 | 101325 | 999 | 1.2257 | 0.001139 | 1.7965e-05 | 0.0735 | 3.9765 | 1.552 | 88936.1175 | 2700.1989 | Dispersed Bubble | Dispersed | 63.4011 | 815.0445 | 1.1401e-06 | 1.4657e-05 | 0.077788 | 392.1569
Barnea et al. (1982) | FLOW PATTERN TRANSITION FOR DOWNWARD INCLINED TWO PHASE FLOW; HORIZONTAL TO VERTICAL | 17 | Gas-Liquid | Water | Air | 0.0255 | plexiglass | 10 | -90 | 15 | 101325 | 999 | 1.2257 | 0.001139 | 1.7965e-05 | 0.0735 | 3.9765 | 1.0106 | 88936.1175 | 1758.1679 | Dispersed Bubble | Dispersed | 63.4011 | 815.0445 | 1.1401e-06 | 1.4657e-05 | 0.077788 | 392.1569
Barnea et al. (1982) | FLOW PATTERN TRANSITION FOR DOWNWARD INCLINED TWO PHASE FLOW; HORIZONTAL TO VERTICAL | 17 | Gas-Liquid | Water | Air | 0.0255 | plexiglass | 10 | -90 | 15 | 101325 | 999 | 1.2257 | 0.001139 | 1.7965e-05 | 0.0735 | 3.9765 | 0.6771 | 88936.1175 | 1178.0055 | Dispersed Bubble | Dispersed | 63.4011 | 815.0445 | 1.1401e-06 | 1.4657e-05 | 0.077788 | 392.1569
Barnea et al. (1982) | FLOW PATTERN TRANSITION FOR DOWNWARD INCLINED TWO PHASE FLOW; HORIZONTAL TO VERTICAL | 17 | Gas-Liquid | Water | Air | 0.0255 | plexiglass | 10 | -90 | 15 | 101325 | 999 | 1.2257 | 0.001139 | 1.7965e-05 | 0.0735 | 3.9765 | 0.41241 | 88936.1175 | 717.5074 | Dispersed Bubble | Dispersed | 63.4011 | 815.0445 | 1.1401e-06 | 1.4657e-05 | 0.077788 | 392.1569
Barnea et al. (1982) | FLOW PATTERN TRANSITION FOR DOWNWARD INCLINED TWO PHASE FLOW; HORIZONTAL TO VERTICAL | 17 | Gas-Liquid | Water | Air | 0.0255 | plexiglass | 10 | -90 | 15 | 101325 | 999 | 1.2257 | 0.001139 | 1.7965e-05 | 0.0735 | 3.8853 | 0.10153 | 86896.5631 | 176.64 | Dispersed Bubble | Dispersed | 63.4011 | 815.0445 | 1.1401e-06 | 1.4657e-05 | 0.077788 | 392.1569
Barnea et al. (1982) | FLOW PATTERN TRANSITION FOR DOWNWARD INCLINED TWO PHASE FLOW; HORIZONTAL TO VERTICAL | 17 | Gas-Liquid | Water | Air | 0.0255 | plexiglass | 10 | -90 | 15 | 101325 | 999 | 1.2257 | 0.001139 | 1.7965e-05 | 0.0735 | 3.9306 | 0.041043 | 87910.4257 | 71.4061 | Dispersed Bubble | Dispersed | 63.4011 | 815.0445 | 1.1401e-06 | 1.4657e-05 | 0.077788 | 392.1569
Barnea et al. (1982) | FLOW PATTERN TRANSITION FOR DOWNWARD INCLINED TWO PHASE FLOW; HORIZONTAL TO VERTICAL | 17 | Gas-Liquid | Water | Air | 0.0255 | plexiglass | 10 | -90 | 15 | 101325 | 999 | 1.2257 | 0.001139 | 1.7965e-05 | 0.0735 | 3.8405 | 0.016276 | 85894.3932 | 28.3163 | Dispersed Bubble | Dispersed | 63.4011 | 815.0445 | 1.1401e-06 | 1.4657e-05 | 0.077788 | 392.1569
Barnea et al. (1982) | FLOW PATTERN TRANSITION FOR DOWNWARD INCLINED TWO PHASE FLOW; HORIZONTAL TO VERTICAL | 17 | Gas-Liquid | Water | Air | 0.0255 | plexiglass | 10 | -90 | 15 | 101325 | 999 | 1.2257 | 0.001139 | 1.7965e-05 | 0.0735 | 2.5003 | 0.016402 | 55919.9573 | 28.5369 | Dispersed Bubble | Dispersed | 63.4011 | 815.0445 | 1.1401e-06 | 1.4657e-05 | 0.077788 | 392.1569
Barnea et al. (1982) | FLOW PATTERN TRANSITION FOR DOWNWARD INCLINED TWO PHASE FLOW; HORIZONTAL TO VERTICAL | 17 | Gas-Liquid | Water | Air | 0.0255 | plexiglass | 10 | -90 | 15 | 101325 | 999 | 1.2257 | 0.001139 | 1.7965e-05 | 0.0735 | 2.5003 | 0.040192 | 55919.9573 | 69.9262 | Dispersed Bubble | Dispersed | 63.4011 | 815.0445 | 1.1401e-06 | 1.4657e-05 | 0.077788 | 392.1569
Barnea et al. (1982) | FLOW PATTERN TRANSITION FOR DOWNWARD INCLINED TWO PHASE FLOW; HORIZONTAL TO VERTICAL | 17 | Gas-Liquid | Water | Air | 0.0255 | plexiglass | 10 | -90 | 15 | 101325 | 999 | 1.2257 | 0.001139 | 1.7965e-05 | 0.0735 | 2.5294 | 0.098491 | 56572.4015 | 171.3542 | Dispersed Bubble | Dispersed | 63.4011 | 815.0445 | 1.1401e-06 | 1.4657e-05 | 0.077788 | 392.1569
Barnea et al. (1982) | FLOW PATTERN TRANSITION FOR DOWNWARD INCLINED TWO PHASE FLOW; HORIZONTAL TO VERTICAL | 17 | Gas-Liquid | Water | Air | 0.0255 | plexiglass | 10 | -90 | 15 | 101325 | 999 | 1.2257 | 0.001139 | 1.7965e-05 | 0.0735 | 2.5888 | 0.16018 | 57900.2157 | 278.687 | Dispersed Bubble | Dispersed | 63.4011 | 815.0445 | 1.1401e-06 | 1.4657e-05 | 0.077788 | 392.1569
Barnea et al. (1982) | FLOW PATTERN TRANSITION FOR DOWNWARD INCLINED TWO PHASE FLOW; HORIZONTAL TO VERTICAL | 17 | Gas-Liquid | Water | Air | 0.0255 | plexiglass | 10 | -90 | 15 | 101325 | 999 | 1.2257 | 0.001139 | 1.7965e-05 | 0.0735 | 2.5294 | 0.25313 | 56572.4015 | 440.3852 | Dispersed Bubble | Dispersed | 63.4011 | 815.0445 | 1.1401e-06 | 1.4657e-05 | 0.077788 | 392.1569
Barnea et al. (1982) | FLOW PATTERN TRANSITION FOR DOWNWARD INCLINED TWO PHASE FLOW; HORIZONTAL TO VERTICAL | 17 | Gas-Liquid | Water | Air | 0.0255 | plexiglass | 10 | -90 | 15 | 101325 | 999 | 1.2257 | 0.001139 | 1.7965e-05 | 0.0735 | 2.6805 | 0.41174 | 59950.5997 | 716.3366 | Dispersed Bubble | Dispersed | 63.4011 | 815.0445 | 1.1401e-06 | 1.4657e-05 | 0.077788 | 392.1569
Barnea et al. (1982) | FLOW PATTERN TRANSITION FOR DOWNWARD INCLINED TWO PHASE FLOW; HORIZONTAL TO VERTICAL | 18 | Gas-Liquid | Water | Air | 0.051 | plexiglass | 10 | -90 | 15 | 101325 | 999 | 1.2257 | 0.001139 | 1.7965e-05 | 0.0735 | 0.0023628 | 0.016593 | 105.6928 | 57.7377 | Annular | Annular | 63.4011 | 815.0445 | 1.1401e-06 | 1.4657e-05 | 0.077788 | 196.0784
Barnea et al. (1982) | FLOW PATTERN TRANSITION FOR DOWNWARD INCLINED TWO PHASE FLOW; HORIZONTAL TO VERTICAL | 18 | Gas-Liquid | Water | Air | 0.051 | plexiglass | 10 | -90 | 15 | 101325 | 999 | 1.2257 | 0.001139 | 1.7965e-05 | 0.0735 | 0.0023089 | 0.097621 | 103.281 | 339.6792 | Annular | Annular | 63.4011 | 815.0445 | 1.1401e-06 | 1.4657e-05 | 0.077788 | 196.0784
Barnea et al. (1982) | FLOW PATTERN TRANSITION FOR DOWNWARD INCLINED TWO PHASE FLOW; HORIZONTAL TO VERTICAL | 18 | Gas-Liquid | Water | Air | 0.051 | plexiglass | 10 | -90 | 15 | 101325 | 999 | 1.2257 | 0.001139 | 1.7965e-05 | 0.0735 | 0.0023089 | 0.9855 | 103.281 | 3429.1314 | Annular | Annular | 63.4011 | 815.0445 | 1.1401e-06 | 1.4657e-05 | 0.077788 | 196.0784
Barnea et al. (1982) | FLOW PATTERN TRANSITION FOR DOWNWARD INCLINED TWO PHASE FLOW; HORIZONTAL TO VERTICAL | 18 | Gas-Liquid | Water | Air | 0.051 | plexiglass | 10 | -90 | 15 | 101325 | 999 | 1.2257 | 0.001139 | 1.7965e-05 | 0.0735 | 0.0023628 | 9.9474 | 105.6928 | 34612.8584 | Annular | Annular | 63.4011 | 815.0445 | 1.1401e-06 | 1.4657e-05 | 0.077788 | 196.0784
Barnea et al. (1982) | FLOW PATTERN TRANSITION FOR DOWNWARD INCLINED TWO PHASE FLOW; HORIZONTAL TO VERTICAL | 18 | Gas-Liquid | Water | Air | 0.051 | plexiglass | 10 | -90 | 15 | 101325 | 999 | 1.2257 | 0.001139 | 1.7965e-05 | 0.0735 | 0.0023089 | 15.6784 | 103.281 | 54554.4539 | Annular | Annular | 63.4011 | 815.0445 | 1.1401e-06 | 1.4657e-05 | 0.077788 | 196.0784
Barnea et al. (1982) | FLOW PATTERN TRANSITION FOR DOWNWARD INCLINED TWO PHASE FLOW; HORIZONTAL TO VERTICAL | 18 | Gas-Liquid | Water | Air | 0.051 | plexiglass | 10 | -90 | 15 | 101325 | 999 | 1.2257 | 0.001139 | 1.7965e-05 | 0.0735 | 0.0023628 | 24.9395 | 105.6928 | 86778.9559 | Annular | Annular | 63.4011 | 815.0445 | 1.1401e-06 | 1.4657e-05 | 0.077788 | 196.0784
Barnea et al. (1982) | FLOW PATTERN TRANSITION FOR DOWNWARD INCLINED TWO PHASE FLOW; HORIZONTAL TO VERTICAL | 18 | Gas-Liquid | Water | Air | 0.051 | plexiglass | 10 | -90 | 15 | 101325 | 999 | 1.2257 | 0.001139 | 1.7965e-05 | 0.0735 | 0.0095488 | 24.9608 | 427.1317 | 86853.179 | Annular | Annular | 63.4011 | 815.0445 | 1.1401e-06 | 1.4657e-05 | 0.077788 | 196.0784
Barnea et al. (1982) | FLOW PATTERN TRANSITION FOR DOWNWARD INCLINED TWO PHASE FLOW; HORIZONTAL TO VERTICAL | 18 | Gas-Liquid | Water | Air | 0.051 | plexiglass | 10 | -90 | 15 | 101325 | 999 | 1.2257 | 0.001139 | 1.7965e-05 | 0.0735 | 0.0096597 | 15.8379 | 432.0901 | 55109.1755 | Annular | Annular | 63.4011 | 815.0445 | 1.1401e-06 | 1.4657e-05 | 0.077788 | 196.0784
Barnea et al. (1982) | FLOW PATTERN TRANSITION FOR DOWNWARD INCLINED TWO PHASE FLOW; HORIZONTAL TO VERTICAL | 18 | Gas-Liquid | Water | Air | 0.051 | plexiglass | 10 | -90 | 15 | 101325 | 999 | 1.2257 | 0.001139 | 1.7965e-05 | 0.0735 | 0.0095488 | 9.5856 | 427.1317 | 33353.995 | Annular | Annular | 63.4011 | 815.0445 | 1.1401e-06 | 1.4657e-05 | 0.077788 | 196.0784
Barnea et al. (1982) | FLOW PATTERN TRANSITION FOR DOWNWARD INCLINED TWO PHASE FLOW; HORIZONTAL TO VERTICAL | 18 | Gas-Liquid | Water | Air | 0.051 | plexiglass | 10 | -90 | 15 | 101325 | 999 | 1.2257 | 0.001139 | 1.7965e-05 | 0.0735 | 0.0095488 | 0.96769 | 427.1317 | 3367.1548 | Annular | Annular | 63.4011 | 815.0445 | 1.1401e-06 | 1.4657e-05 | 0.077788 | 196.0784
Barnea et al. (1982) | FLOW PATTERN TRANSITION FOR DOWNWARD INCLINED TWO PHASE FLOW; HORIZONTAL TO VERTICAL | 18 | Gas-Liquid | Water | Air | 0.051 | plexiglass | 10 | -90 | 15 | 101325 | 999 | 1.2257 | 0.001139 | 1.7965e-05 | 0.0735 | 0.0095488 | 0.099559 | 427.1317 | 346.4246 | Annular | Annular | 63.4011 | 815.0445 | 1.1401e-06 | 1.4657e-05 | 0.077788 | 196.0784
Barnea et al. (1982) | FLOW PATTERN TRANSITION FOR DOWNWARD INCLINED TWO PHASE FLOW; HORIZONTAL TO VERTICAL | 18 | Gas-Liquid | Water | Air | 0.051 | plexiglass | 10 | -90 | 15 | 101325 | 999 | 1.2257 | 0.001139 | 1.7965e-05 | 0.0735 | 0.0098852 | 0.016139 | 442.1803 | 56.1555 | Annular | Annular | 63.4011 | 815.0445 | 1.1401e-06 | 1.4657e-05 | 0.077788 | 196.0784
Barnea et al. (1982) | FLOW PATTERN TRANSITION FOR DOWNWARD INCLINED TWO PHASE FLOW; HORIZONTAL TO VERTICAL | 18 | Gas-Liquid | Water | Air | 0.051 | plexiglass | 10 | -90 | 15 | 101325 | 999 | 1.2257 | 0.001139 | 1.7965e-05 | 0.0735 | 0.097156 | 0.015762 | 4345.9088 | 54.8467 | Annular | Annular | 63.4011 | 815.0445 | 1.1401e-06 | 1.4657e-05 | 0.077788 | 196.0784
Barnea et al. (1982) | FLOW PATTERN TRANSITION FOR DOWNWARD INCLINED TWO PHASE FLOW; HORIZONTAL TO VERTICAL | 18 | Gas-Liquid | Water | Air | 0.051 | plexiglass | 10 | -90 | 15 | 101325 | 999 | 1.2257 | 0.001139 | 1.7965e-05 | 0.0735 | 0.098284 | 0.098137 | 4396.3589 | 341.4747 | Annular | Annular | 63.4011 | 815.0445 | 1.1401e-06 | 1.4657e-05 | 0.077788 | 196.0784
Barnea et al. (1982) | FLOW PATTERN TRANSITION FOR DOWNWARD INCLINED TWO PHASE FLOW; HORIZONTAL TO VERTICAL | 18 | Gas-Liquid | Water | Air | 0.051 | plexiglass | 10 | -90 | 15 | 101325 | 999 | 1.2257 | 0.001139 | 1.7965e-05 | 0.0735 | 0.099425 | 0.99064 | 4447.3947 | 3447.0125 | Annular | Annular | 63.4011 | 815.0445 | 1.1401e-06 | 1.4657e-05 | 0.077788 | 196.0784
Barnea et al. (1982) | FLOW PATTERN TRANSITION FOR DOWNWARD INCLINED TWO PHASE FLOW; HORIZONTAL TO VERTICAL | 18 | Gas-Liquid | Water | Air | 0.051 | plexiglass | 10 | -90 | 15 | 101325 | 999 | 1.2257 | 0.001139 | 1.7965e-05 | 0.0735 | 0.096041 | 9.8151 | 4296.0377 | 34152.3391 | Annular | Annular | 63.4011 | 815.0445 | 1.1401e-06 | 1.4657e-05 | 0.077788 | 196.0784
Barnea et al. (1982) | FLOW PATTERN TRANSITION FOR DOWNWARD INCLINED TWO PHASE FLOW; HORIZONTAL TO VERTICAL | 18 | Gas-Liquid | Water | Air | 0.051 | plexiglass | 10 | -90 | 15 | 101325 | 999 | 1.2257 | 0.001139 | 1.7965e-05 | 0.0735 | 0.097156 | 15.9125 | 4345.9088 | 55368.9204 | Annular | Annular | 63.4011 | 815.0445 | 1.1401e-06 | 1.4657e-05 | 0.077788 | 196.0784
Barnea et al. (1982) | FLOW PATTERN TRANSITION FOR DOWNWARD INCLINED TWO PHASE FLOW; HORIZONTAL TO VERTICAL | 18 | Gas-Liquid | Water | Air | 0.051 | plexiglass | 10 | -90 | 15 | 101325 | 999 | 1.2257 | 0.001139 | 1.7965e-05 | 0.0735 | 0.097156 | 24.8402 | 4345.9088 | 86433.4192 | Annular | Annular | 63.4011 | 815.0445 | 1.1401e-06 | 1.4657e-05 | 0.077788 | 196.0784
Barnea et al. (1982) | FLOW PATTERN TRANSITION FOR DOWNWARD INCLINED TWO PHASE FLOW; HORIZONTAL TO VERTICAL | 18 | Gas-Liquid | Water | Air | 0.051 | plexiglass | 10 | -90 | 15 | 101325 | 999 | 1.2257 | 0.001139 | 1.7965e-05 | 0.0735 | 0.15776 | 24.0718 | 7056.7857 | 83759.9616 | Annular | Annular | 63.4011 | 815.0445 | 1.1401e-06 | 1.4657e-05 | 0.077788 | 196.0784
Barnea et al. (1982) | FLOW PATTERN TRANSITION FOR DOWNWARD INCLINED TWO PHASE FLOW; HORIZONTAL TO VERTICAL | 18 | Gas-Liquid | Water | Air | 0.051 | plexiglass | 10 | -90 | 15 | 101325 | 999 | 1.2257 | 0.001139 | 1.7965e-05 | 0.0735 | 0.15595 | 15.5683 | 6975.806 | 54171.0183 | Annular | Annular | 63.4011 | 815.0445 | 1.1401e-06 | 1.4657e-05 | 0.077788 | 196.0784
Barnea et al. (1982) | FLOW PATTERN TRANSITION FOR DOWNWARD INCLINED TWO PHASE FLOW; HORIZONTAL TO VERTICAL | 18 | Gas-Liquid | Water | Air | 0.051 | plexiglass | 10 | -90 | 15 | 101325 | 999 | 1.2257 | 0.001139 | 1.7965e-05 | 0.0735 | 0.15239 | 9.8803 | 6816.6239 | 34379.3783 | Annular | Annular | 63.4011 | 815.0445 | 1.1401e-06 | 1.4657e-05 | 0.077788 | 196.0784
Barnea et al. (1982) | FLOW PATTERN TRANSITION FOR DOWNWARD INCLINED TWO PHASE FLOW; HORIZONTAL TO VERTICAL | 18 | Gas-Liquid | Water | Air | 0.051 | plexiglass | 10 | -90 | 15 | 101325 | 999 | 1.2257 | 0.001139 | 1.7965e-05 | 0.0735 | 0.15595 | 0.98789 | 6975.806 | 3437.448 | Annular | Annular | 63.4011 | 815.0445 | 1.1401e-06 | 1.4657e-05 | 0.077788 | 196.0784
Barnea et al. (1982) | FLOW PATTERN TRANSITION FOR DOWNWARD INCLINED TWO PHASE FLOW; HORIZONTAL TO VERTICAL | 18 | Gas-Liquid | Water | Air | 0.051 | plexiglass | 10 | -90 | 15 | 101325 | 999 | 1.2257 | 0.001139 | 1.7965e-05 | 0.0735 | 0.15776 | 0.096014 | 7056.7857 | 334.087 | Annular | Annular | 63.4011 | 815.0445 | 1.1401e-06 | 1.4657e-05 | 0.077788 | 196.0784
Barnea et al. (1982) | FLOW PATTERN TRANSITION FOR DOWNWARD INCLINED TWO PHASE FLOW; HORIZONTAL TO VERTICAL | 18 | Gas-Liquid | Water | Air | 0.051 | plexiglass | 10 | -90 | 15 | 101325 | 999 | 1.2257 | 0.001139 | 1.7965e-05 | 0.0735 | 0.15959 | 0.016167 | 7138.7054 | 56.2556 | Annular | Annular | 63.4011 | 815.0445 | 1.1401e-06 | 1.4657e-05 | 0.077788 | 196.0784
Barnea et al. (1982) | FLOW PATTERN TRANSITION FOR DOWNWARD INCLINED TWO PHASE FLOW; HORIZONTAL TO VERTICAL | 18 | Gas-Liquid | Water | Air | 0.051 | plexiglass | 10 | -90 | 15 | 101325 | 999 | 1.2257 | 0.001139 | 1.7965e-05 | 0.0735 | 0.25617 | 0.015968 | 11458.6444 | 55.5626 | Annular | Annular | 63.4011 | 815.0445 | 1.1401e-06 | 1.4657e-05 | 0.077788 | 196.0784
Barnea et al. (1982) | FLOW PATTERN TRANSITION FOR DOWNWARD INCLINED TWO PHASE FLOW; HORIZONTAL TO VERTICAL | 18 | Gas-Liquid | Water | Air | 0.051 | plexiglass | 10 | -90 | 15 | 101325 | 999 | 1.2257 | 0.001139 | 1.7965e-05 | 0.0735 | 0.25323 | 0.096645 | 11327.1516 | 336.2839 | Annular | Annular | 63.4011 | 815.0445 | 1.1401e-06 | 1.4657e-05 | 0.077788 | 196.0784
Barnea et al. (1982) | FLOW PATTERN TRANSITION FOR DOWNWARD INCLINED TWO PHASE FLOW; HORIZONTAL TO VERTICAL | 18 | Gas-Liquid | Water | Air | 0.051 | plexiglass | 10 | -90 | 15 | 101325 | 999 | 1.2257 | 0.001139 | 1.7965e-05 | 0.0735 | 0.24745 | 0.98508 | 11068.6753 | 3427.6658 | Annular | Annular | 63.4011 | 815.0445 | 1.1401e-06 | 1.4657e-05 | 0.077788 | 196.0784
Barnea et al. (1982) | FLOW PATTERN TRANSITION FOR DOWNWARD INCLINED TWO PHASE FLOW; HORIZONTAL TO VERTICAL | 18 | Gas-Liquid | Water | Air | 0.051 | plexiglass | 10 | -90 | 15 | 101325 | 999 | 1.2257 | 0.001139 | 1.7965e-05 | 0.0735 | 0.24745 | 9.6659 | 11068.6753 | 33633.1869 | Annular | Annular | 63.4011 | 815.0445 | 1.1401e-06 | 1.4657e-05 | 0.077788 | 196.0784
Barnea et al. (1982) | FLOW PATTERN TRANSITION FOR DOWNWARD INCLINED TWO PHASE FLOW; HORIZONTAL TO VERTICAL | 18 | Gas-Liquid | Water | Air | 0.051 | plexiglass | 10 | -90 | 15 | 101325 | 999 | 1.2257 | 0.001139 | 1.7965e-05 | 0.0735 | 0.25032 | 15.9704 | 11197.1677 | 55570.4706 | Annular | Annular | 63.4011 | 815.0445 | 1.1401e-06 | 1.4657e-05 | 0.077788 | 196.0784
Barnea et al. (1982) | FLOW PATTERN TRANSITION FOR DOWNWARD INCLINED TWO PHASE FLOW; HORIZONTAL TO VERTICAL | 18 | Gas-Liquid | Water | Air | 0.051 | plexiglass | 10 | -90 | 15 | 101325 | 999 | 1.2257 | 0.001139 | 1.7965e-05 | 0.0735 | 0.25032 | 25.1679 | 11197.1677 | 87573.9501 | Annular | Annular | 63.4011 | 815.0445 | 1.1401e-06 | 1.4657e-05 | 0.077788 | 196.0784
Barnea et al. (1982) | FLOW PATTERN TRANSITION FOR DOWNWARD INCLINED TWO PHASE FLOW; HORIZONTAL TO VERTICAL | 18 | Gas-Liquid | Water | Air | 0.051 | plexiglass | 10 | -90 | 15 | 101325 | 999 | 1.2257 | 0.001139 | 1.7965e-05 | 0.0735 | 0.39263 | 25.3371 | 17562.9273 | 88162.4083 | Annular | Annular | 63.4011 | 815.0445 | 1.1401e-06 | 1.4657e-05 | 0.077788 | 196.0784
Barnea et al. (1982) | FLOW PATTERN TRANSITION FOR DOWNWARD INCLINED TWO PHASE FLOW; HORIZONTAL TO VERTICAL | 18 | Gas-Liquid | Water | Air | 0.051 | plexiglass | 10 | -90 | 15 | 101325 | 999 | 1.2257 | 0.001139 | 1.7965e-05 | 0.0735 | 0.38813 | 15.7771 | 17361.3851 | 54897.5635 | Annular | Annular | 63.4011 | 815.0445 | 1.1401e-06 | 1.4657e-05 | 0.077788 | 196.0784
Barnea et al. (1982) | FLOW PATTERN TRANSITION FOR DOWNWARD INCLINED TWO PHASE FLOW; HORIZONTAL TO VERTICAL | 18 | Gas-Liquid | Water | Air | 0.051 | plexiglass | 10 | -90 | 15 | 101325 | 999 | 1.2257 | 0.001139 | 1.7965e-05 | 0.0735 | 0.38367 | 9.6397 | 17162.1558 | 33542.2539 | Annular | Annular | 63.4011 | 815.0445 | 1.1401e-06 | 1.4657e-05 | 0.077788 | 196.0784
Barnea et al. (1982) | FLOW PATTERN TRANSITION FOR DOWNWARD INCLINED TWO PHASE FLOW; HORIZONTAL TO VERTICAL | 18 | Gas-Liquid | Water | Air | 0.051 | plexiglass | 10 | -90 | 15 | 101325 | 999 | 1.2257 | 0.001139 | 1.7965e-05 | 0.0735 | 0.38367 | 1.0012 | 17162.1558 | 3483.7995 | Annular | Annular | 63.4011 | 815.0445 | 1.1401e-06 | 1.4657e-05 | 0.077788 | 196.0784
Barnea et al. (1982) | FLOW PATTERN TRANSITION FOR DOWNWARD INCLINED TWO PHASE FLOW; HORIZONTAL TO VERTICAL | 18 | Gas-Liquid | Water | Air | 0.051 | plexiglass | 10 | -90 | 15 | 101325 | 999 | 1.2257 | 0.001139 | 1.7965e-05 | 0.0735 | 0.39263 | 0.62331 | 17562.9273 | 2168.8521 | Annular | Annular | 63.4011 | 815.0445 | 1.1401e-06 | 1.4657e-05 | 0.077788 | 196.0784
Barnea et al. (1982) | FLOW PATTERN TRANSITION FOR DOWNWARD INCLINED TWO PHASE FLOW; HORIZONTAL TO VERTICAL | 18 | Gas-Liquid | Water | Air | 0.051 | plexiglass | 10 | -90 | 15 | 101325 | 999 | 1.2257 | 0.001139 | 1.7965e-05 | 0.0735 | 0.38367 | 0.38815 | 17162.1558 | 1350.6117 | Annular | Annular | 63.4011 | 815.0445 | 1.1401e-06 | 1.4657e-05 | 0.077788 | 196.0784
Barnea et al. (1982) | FLOW PATTERN TRANSITION FOR DOWNWARD INCLINED TWO PHASE FLOW; HORIZONTAL TO VERTICAL | 18 | Gas-Liquid | Water | Air | 0.051 | plexiglass | 10 | -90 | 15 | 101325 | 999 | 1.2257 | 0.001139 | 1.7965e-05 | 0.0735 | 0.38813 | 0.24863 | 17361.3851 | 865.1351 | Annular | Annular | 63.4011 | 815.0445 | 1.1401e-06 | 1.4657e-05 | 0.077788 | 196.0784
Barnea et al. (1982) | FLOW PATTERN TRANSITION FOR DOWNWARD INCLINED TWO PHASE FLOW; HORIZONTAL TO VERTICAL | 18 | Gas-Liquid | Water | Air | 0.051 | plexiglass | 10 | -90 | 15 | 101325 | 999 | 1.2257 | 0.001139 | 1.7965e-05 | 0.0735 | 0.37927 | 0.1563 | 16965.2127 | 543.8758 | Annular | Annular | 63.4011 | 815.0445 | 1.1401e-06 | 1.4657e-05 | 0.077788 | 196.0784
Barnea et al. (1982) | FLOW PATTERN TRANSITION FOR DOWNWARD INCLINED TWO PHASE FLOW; HORIZONTAL TO VERTICAL | 18 | Gas-Liquid | Water | Air | 0.051 | plexiglass | 10 | -90 | 15 | 101325 | 999 | 1.2257 | 0.001139 | 1.7965e-05 | 0.0735 | 0.37492 | 0.097329 | 16770.5296 | 338.6642 | Annular | Annular | 63.4011 | 815.0445 | 1.1401e-06 | 1.4657e-05 | 0.077788 | 196.0784
Barnea et al. (1982) | FLOW PATTERN TRANSITION FOR DOWNWARD INCLINED TWO PHASE FLOW; HORIZONTAL TO VERTICAL | 18 | Gas-Liquid | Water | Air | 0.051 | plexiglass | 10 | -90 | 15 | 101325 | 999 | 1.2257 | 0.001139 | 1.7965e-05 | 0.0735 | 0.37492 | 0.061178 | 16770.5296 | 212.8743 | Annular | Annular | 63.4011 | 815.0445 | 1.1401e-06 | 1.4657e-05 | 0.077788 | 196.0784
Barnea et al. (1982) | FLOW PATTERN TRANSITION FOR DOWNWARD INCLINED TWO PHASE FLOW; HORIZONTAL TO VERTICAL | 18 | Gas-Liquid | Water | Air | 0.051 | plexiglass | 10 | -90 | 15 | 101325 | 999 | 1.2257 | 0.001139 | 1.7965e-05 | 0.0735 | 0.38367 | 0.039558 | 17162.1558 | 137.6452 | Annular | Annular | 63.4011 | 815.0445 | 1.1401e-06 | 1.4657e-05 | 0.077788 | 196.0784
Barnea et al. (1982) | FLOW PATTERN TRANSITION FOR DOWNWARD INCLINED TWO PHASE FLOW; HORIZONTAL TO VERTICAL | 18 | Gas-Liquid | Water | Air | 0.051 | plexiglass | 10 | -90 | 15 | 101325 | 999 | 1.2257 | 0.001139 | 1.7965e-05 | 0.0735 | 0.37927 | 0.024867 | 16965.2127 | 86.5258 | Annular | Annular | 63.4011 | 815.0445 | 1.1401e-06 | 1.4657e-05 | 0.077788 | 196.0784
Barnea et al. (1982) | FLOW PATTERN TRANSITION FOR DOWNWARD INCLINED TWO PHASE FLOW; HORIZONTAL TO VERTICAL | 18 | Gas-Liquid | Water | Air | 0.051 | plexiglass | 10 | -90 | 15 | 101325 | 999 | 1.2257 | 0.001139 | 1.7965e-05 | 0.0735 | 0.40646 | 0.016074 | 18181.7004 | 55.9319 | Annular | Annular | 63.4011 | 815.0445 | 1.1401e-06 | 1.4657e-05 | 0.077788 | 196.0784
Barnea et al. (1982) | FLOW PATTERN TRANSITION FOR DOWNWARD INCLINED TWO PHASE FLOW; HORIZONTAL TO VERTICAL | 18 | Gas-Liquid | Water | Air | 0.051 | plexiglass | 10 | -90 | 15 | 101325 | 999 | 1.2257 | 0.001139 | 1.7965e-05 | 0.0735 | 0.63023 | 24.0941 | 28191.0133 | 83837.5754 | Annular | Annular | 63.4011 | 815.0445 | 1.1401e-06 | 1.4657e-05 | 0.077788 | 196.0784
Barnea et al. (1982) | FLOW PATTERN TRANSITION FOR DOWNWARD INCLINED TWO PHASE FLOW; HORIZONTAL TO VERTICAL | 18 | Gas-Liquid | Water | Air | 0.051 | plexiglass | 10 | -90 | 15 | 101325 | 999 | 1.2257 | 0.001139 | 1.7965e-05 | 0.0735 | 0.63023 | 15.5816 | 28191.0133 | 54217.3514 | Annular | Annular | 63.4011 | 815.0445 | 1.1401e-06 | 1.4657e-05 | 0.077788 | 196.0784
Barnea et al. (1982) | FLOW PATTERN TRANSITION FOR DOWNWARD INCLINED TWO PHASE FLOW; HORIZONTAL TO VERTICAL | 18 | Gas-Liquid | Water | Air | 0.051 | plexiglass | 10 | -90 | 15 | 101325 | 999 | 1.2257 | 0.001139 | 1.7965e-05 | 0.0735 | 0.623 | 10.1732 | 27867.5094 | 35398.4344 | Annular | Annular | 63.4011 | 815.0445 | 1.1401e-06 | 1.4657e-05 | 0.077788 | 196.0784
Barnea et al. (1982) | FLOW PATTERN TRANSITION FOR DOWNWARD INCLINED TWO PHASE FLOW; HORIZONTAL TO VERTICAL | 18 | Gas-Liquid | Water | Air | 0.051 | plexiglass | 10 | -90 | 15 | 101325 | 999 | 1.2257 | 0.001139 | 1.7965e-05 | 0.0735 | 0.623 | 6.2153 | 27867.5094 | 21626.801 | Annular | Annular | 63.4011 | 815.0445 | 1.1401e-06 | 1.4657e-05 | 0.077788 | 196.0784
Barnea et al. (1982) | FLOW PATTERN TRANSITION FOR DOWNWARD INCLINED TWO PHASE FLOW; HORIZONTAL TO VERTICAL | 18 | Gas-Liquid | Water | Air | 0.051 | plexiglass | 10 | -90 | 15 | 101325 | 999 | 1.2257 | 0.001139 | 1.7965e-05 | 0.0735 | 0.63755 | 3.9062 | 28518.2728 | 13592.0296 | Annular | Annular | 63.4011 | 815.0445 | 1.1401e-06 | 1.4657e-05 | 0.077788 | 196.0784
Barnea et al. (1982) | FLOW PATTERN TRANSITION FOR DOWNWARD INCLINED TWO PHASE FLOW; HORIZONTAL TO VERTICAL | 18 | Gas-Liquid | Water | Air | 0.051 | plexiglass | 10 | -90 | 15 | 101325 | 999 | 1.2257 | 0.001139 | 1.7965e-05 | 0.0735 | 0.63755 | 2.4322 | 28518.2728 | 8462.9738 | Annular | Annular | 63.4011 | 815.0445 | 1.1401e-06 | 1.4657e-05 | 0.077788 | 196.0784
Barnea et al. (1982) | FLOW PATTERN TRANSITION FOR DOWNWARD INCLINED TWO PHASE FLOW; HORIZONTAL TO VERTICAL | 18 | Gas-Liquid | Water | Air | 0.051 | plexiglass | 10 | -90 | 15 | 101325 | 999 | 1.2257 | 0.001139 | 1.7965e-05 | 0.0735 | 0.623 | 1.5583 | 27867.5094 | 5422.1214 | Annular | Annular | 63.4011 | 815.0445 | 1.1401e-06 | 1.4657e-05 | 0.077788 | 196.0784
Barnea et al. (1982) | FLOW PATTERN TRANSITION FOR DOWNWARD INCLINED TWO PHASE FLOW; HORIZONTAL TO VERTICAL | 18 | Gas-Liquid | Water | Air | 0.051 | plexiglass | 10 | -90 | 15 | 101325 | 999 | 1.2257 | 0.001139 | 1.7965e-05 | 0.0735 | 0.63755 | 0.98867 | 28518.2728 | 3440.143 | Annular | Annular | 63.4011 | 815.0445 | 1.1401e-06 | 1.4657e-05 | 0.077788 | 196.0784
Barnea et al. (1982) | FLOW PATTERN TRANSITION FOR DOWNWARD INCLINED TWO PHASE FLOW; HORIZONTAL TO VERTICAL | 18 | Gas-Liquid | Water | Air | 0.051 | plexiglass | 10 | -90 | 15 | 101325 | 999 | 1.2257 | 0.001139 | 1.7965e-05 | 0.0735 | 0.63755 | 0.63334 | 28518.2728 | 2203.7425 | Annular | Annular | 63.4011 | 815.0445 | 1.1401e-06 | 1.4657e-05 | 0.077788 | 196.0784
Barnea et al. (1982) | FLOW PATTERN TRANSITION FOR DOWNWARD INCLINED TWO PHASE FLOW; HORIZONTAL TO VERTICAL | 18 | Gas-Liquid | Water | Air | 0.051 | plexiglass | 10 | -90 | 15 | 101325 | 999 | 1.2257 | 0.001139 | 1.7965e-05 | 0.0735 | 0.66767 | 0.4056 | 29865.7444 | 1411.3069 | Annular | Annular | 63.4011 | 815.0445 | 1.1401e-06 | 1.4657e-05 | 0.077788 | 196.0784
Barnea et al. (1982) | FLOW PATTERN TRANSITION FOR DOWNWARD INCLINED TWO PHASE FLOW; HORIZONTAL TO VERTICAL | 18 | Gas-Liquid | Water | Air | 0.051 | plexiglass | 10 | -90 | 15 | 101325 | 999 | 1.2257 | 0.001139 | 1.7965e-05 | 0.0735 | 0.65243 | 0.015578 | 29184.2328 | 54.2058 | Slug | Intermittent | 63.4011 | 815.0445 | 1.1401e-06 | 1.4657e-05 | 0.077788 | 196.0784
Barnea et al. (1982) | FLOW PATTERN TRANSITION FOR DOWNWARD INCLINED TWO PHASE FLOW; HORIZONTAL TO VERTICAL | 18 | Gas-Liquid | Water | Air | 0.051 | plexiglass | 10 | -90 | 15 | 101325 | 999 | 1.2257 | 0.001139 | 1.7965e-05 | 0.0735 | 0.64495 | 0.02432 | 28849.3312 | 84.6237 | Slug | Intermittent | 63.4011 | 815.0445 | 1.1401e-06 | 1.4657e-05 | 0.077788 | 196.0784
Barnea et al. (1982) | FLOW PATTERN TRANSITION FOR DOWNWARD INCLINED TWO PHASE FLOW; HORIZONTAL TO VERTICAL | 18 | Gas-Liquid | Water | Air | 0.051 | plexiglass | 10 | -90 | 15 | 101325 | 999 | 1.2257 | 0.001139 | 1.7965e-05 | 0.0735 | 0.64495 | 0.039059 | 28849.3312 | 135.9106 | Slug | Intermittent | 63.4011 | 815.0445 | 1.1401e-06 | 1.4657e-05 | 0.077788 | 196.0784
Barnea et al. (1982) | FLOW PATTERN TRANSITION FOR DOWNWARD INCLINED TWO PHASE FLOW; HORIZONTAL TO VERTICAL | 18 | Gas-Liquid | Water | Air | 0.051 | plexiglass | 10 | -90 | 15 | 101325 | 999 | 1.2257 | 0.001139 | 1.7965e-05 | 0.0735 | 0.63755 | 0.060403 | 28518.2728 | 210.1768 | Slug | Intermittent | 63.4011 | 815.0445 | 1.1401e-06 | 1.4657e-05 | 0.077788 | 196.0784
Barnea et al. (1982) | FLOW PATTERN TRANSITION FOR DOWNWARD INCLINED TWO PHASE FLOW; HORIZONTAL TO VERTICAL | 18 | Gas-Liquid | Water | Air | 0.051 | plexiglass | 10 | -90 | 15 | 101325 | 999 | 1.2257 | 0.001139 | 1.7965e-05 | 0.0735 | 0.66001 | 0.095169 | 29523.0222 | 331.1485 | Slug | Intermittent | 63.4011 | 815.0445 | 1.1401e-06 | 1.4657e-05 | 0.077788 | 196.0784
Barnea et al. (1982) | FLOW PATTERN TRANSITION FOR DOWNWARD INCLINED TWO PHASE FLOW; HORIZONTAL TO VERTICAL | 18 | Gas-Liquid | Water | Air | 0.051 | plexiglass | 10 | -90 | 15 | 101325 | 999 | 1.2257 | 0.001139 | 1.7965e-05 | 0.0735 | 0.64495 | 0.15728 | 28849.3312 | 547.2574 | Slug | Intermittent | 63.4011 | 815.0445 | 1.1401e-06 | 1.4657e-05 | 0.077788 | 196.0784
Barnea et al. (1982) | FLOW PATTERN TRANSITION FOR DOWNWARD INCLINED TWO PHASE FLOW; HORIZONTAL TO VERTICAL | 18 | Gas-Liquid | Water | Air | 0.051 | plexiglass | 10 | -90 | 15 | 101325 | 999 | 1.2257 | 0.001139 | 1.7965e-05 | 0.0735 | 0.64495 | 0.23864 | 28849.3312 | 830.3508 | Slug | Intermittent | 63.4011 | 815.0445 | 1.1401e-06 | 1.4657e-05 | 0.077788 | 196.0784
Barnea et al. (1982) | FLOW PATTERN TRANSITION FOR DOWNWARD INCLINED TWO PHASE FLOW; HORIZONTAL TO VERTICAL | 18 | Gas-Liquid | Water | Air | 0.051 | plexiglass | 10 | -90 | 15 | 101325 | 999 | 1.2257 | 0.001139 | 1.7965e-05 | 0.0735 | 1.0352 | 24.7131 | 46307.3079 | 85991.1787 | Slug | Intermittent | 63.4011 | 815.0445 | 1.1401e-06 | 1.4657e-05 | 0.077788 | 196.0784
Barnea et al. (1982) | FLOW PATTERN TRANSITION FOR DOWNWARD INCLINED TWO PHASE FLOW; HORIZONTAL TO VERTICAL | 18 | Gas-Liquid | Water | Air | 0.051 | plexiglass | 10 | -90 | 15 | 101325 | 999 | 1.2257 | 0.001139 | 1.7965e-05 | 0.0735 | 1.0116 | 15.684 | 45250.6135 | 54573.8912 | Slug | Intermittent | 63.4011 | 815.0445 | 1.1401e-06 | 1.4657e-05 | 0.077788 | 196.0784
Barnea et al. (1982) | FLOW PATTERN TRANSITION FOR DOWNWARD INCLINED TWO PHASE FLOW; HORIZONTAL TO VERTICAL | 18 | Gas-Liquid | Water | Air | 0.051 | plexiglass | 10 | -90 | 15 | 101325 | 999 | 1.2257 | 0.001139 | 1.7965e-05 | 0.0735 | 1.0116 | 9.9524 | 45250.6135 | 34630.1248 | Slug | Intermittent | 63.4011 | 815.0445 | 1.1401e-06 | 1.4657e-05 | 0.077788 | 196.0784
Barnea et al. (1982) | FLOW PATTERN TRANSITION FOR DOWNWARD INCLINED TWO PHASE FLOW; HORIZONTAL TO VERTICAL | 18 | Gas-Liquid | Water | Air | 0.051 | plexiglass | 10 | -90 | 15 | 101325 | 999 | 1.2257 | 0.001139 | 1.7965e-05 | 0.0735 | 1.0116 | 6.3755 | 45250.6135 | 22183.9266 | Slug | Intermittent | 63.4011 | 815.0445 | 1.1401e-06 | 1.4657e-05 | 0.077788 | 196.0784
Barnea et al. (1982) | FLOW PATTERN TRANSITION FOR DOWNWARD INCLINED TWO PHASE FLOW; HORIZONTAL TO VERTICAL | 18 | Gas-Liquid | Water | Air | 0.051 | plexiglass | 10 | -90 | 15 | 101325 | 999 | 1.2257 | 0.001139 | 1.7965e-05 | 0.0735 | 1 | 3.8586 | 44731.3433 | 13426.486 | Slug | Intermittent | 63.4011 | 815.0445 | 1.1401e-06 | 1.4657e-05 | 0.077788 | 196.0784
Barnea et al. (1982) | FLOW PATTERN TRANSITION FOR DOWNWARD INCLINED TWO PHASE FLOW; HORIZONTAL TO VERTICAL | 18 | Gas-Liquid | Water | Air | 0.051 | plexiglass | 10 | -90 | 15 | 101325 | 999 | 1.2257 | 0.001139 | 1.7965e-05 | 0.0735 | 1.0116 | 2.4253 | 45250.6135 | 8438.8901 | Slug | Intermittent | 63.4011 | 815.0445 | 1.1401e-06 | 1.4657e-05 | 0.077788 | 196.0784
Barnea et al. (1982) | FLOW PATTERN TRANSITION FOR DOWNWARD INCLINED TWO PHASE FLOW; HORIZONTAL TO VERTICAL | 18 | Gas-Liquid | Water | Air | 0.051 | plexiglass | 10 | -90 | 15 | 101325 | 999 | 1.2257 | 0.001139 | 1.7965e-05 | 0.0735 | 1.0116 | 1.5984 | 45250.6135 | 5561.8001 | Slug | Intermittent | 63.4011 | 815.0445 | 1.1401e-06 | 1.4657e-05 | 0.077788 | 196.0784
Barnea et al. (1982) | FLOW PATTERN TRANSITION FOR DOWNWARD INCLINED TWO PHASE FLOW; HORIZONTAL TO VERTICAL | 18 | Gas-Liquid | Water | Air | 0.051 | plexiglass | 10 | -90 | 15 | 101325 | 999 | 1.2257 | 0.001139 | 1.7965e-05 | 0.0735 | 1.0116 | 1.0143 | 45250.6135 | 3529.267 | Slug | Intermittent | 63.4011 | 815.0445 | 1.1401e-06 | 1.4657e-05 | 0.077788 | 196.0784
Barnea et al. (1982) | FLOW PATTERN TRANSITION FOR DOWNWARD INCLINED TWO PHASE FLOW; HORIZONTAL TO VERTICAL | 18 | Gas-Liquid | Water | Air | 0.051 | plexiglass | 10 | -90 | 15 | 101325 | 999 | 1.2257 | 0.001139 | 1.7965e-05 | 0.0735 | 1 | 0.61388 | 44731.3433 | 2136.0354 | Slug | Intermittent | 63.4011 | 815.0445 | 1.1401e-06 | 1.4657e-05 | 0.077788 | 196.0784
Barnea et al. (1982) | FLOW PATTERN TRANSITION FOR DOWNWARD INCLINED TWO PHASE FLOW; HORIZONTAL TO VERTICAL | 18 | Gas-Liquid | Water | Air | 0.051 | plexiglass | 10 | -90 | 15 | 101325 | 999 | 1.2257 | 0.001139 | 1.7965e-05 | 0.0735 | 1.0116 | 0.3822 | 45250.6135 | 1329.8915 | Slug | Intermittent | 63.4011 | 815.0445 | 1.1401e-06 | 1.4657e-05 | 0.077788 | 196.0784
Barnea et al. (1982) | FLOW PATTERN TRANSITION FOR DOWNWARD INCLINED TWO PHASE FLOW; HORIZONTAL TO VERTICAL | 18 | Gas-Liquid | Water | Air | 0.051 | plexiglass | 10 | -90 | 15 | 101325 | 999 | 1.2257 | 0.001139 | 1.7965e-05 | 0.0735 | 1.0472 | 0.24711 | 46844.873 | 859.8505 | Slug | Intermittent | 63.4011 | 815.0445 | 1.1401e-06 | 1.4657e-05 | 0.077788 | 196.0784
Barnea et al. (1982) | FLOW PATTERN TRANSITION FOR DOWNWARD INCLINED TWO PHASE FLOW; HORIZONTAL TO VERTICAL | 18 | Gas-Liquid | Water | Air | 0.051 | plexiglass | 10 | -90 | 15 | 101325 | 999 | 1.2257 | 0.001139 | 1.7965e-05 | 0.0735 | 1.0472 | 0.15533 | 46844.873 | 540.4766 | Slug | Intermittent | 63.4011 | 815.0445 | 1.1401e-06 | 1.4657e-05 | 0.077788 | 196.0784
Barnea et al. (1982) | FLOW PATTERN TRANSITION FOR DOWNWARD INCLINED TWO PHASE FLOW; HORIZONTAL TO VERTICAL | 18 | Gas-Liquid | Water | Air | 0.051 | plexiglass | 10 | -90 | 15 | 101325 | 999 | 1.2257 | 0.001139 | 1.7965e-05 | 0.0735 | 1.0352 | 0.096721 | 46307.3079 | 336.5476 | Slug | Intermittent | 63.4011 | 815.0445 | 1.1401e-06 | 1.4657e-05 | 0.077788 | 196.0784
Barnea et al. (1982) | FLOW PATTERN TRANSITION FOR DOWNWARD INCLINED TWO PHASE FLOW; HORIZONTAL TO VERTICAL | 18 | Gas-Liquid | Water | Air | 0.051 | plexiglass | 10 | -90 | 15 | 101325 | 999 | 1.2257 | 0.001139 | 1.7965e-05 | 0.0735 | 0.9118 | 0.063194 | 40786.054 | 219.8881 | Slug | Intermittent | 63.4011 | 815.0445 | 1.1401e-06 | 1.4657e-05 | 0.077788 | 196.0784
Barnea et al. (1982) | FLOW PATTERN TRANSITION FOR DOWNWARD INCLINED TWO PHASE FLOW; HORIZONTAL TO VERTICAL | 18 | Gas-Liquid | Water | Air | 0.051 | plexiglass | 10 | -90 | 15 | 101325 | 999 | 1.2257 | 0.001139 | 1.7965e-05 | 0.0735 | 1.6051 | 0.24184 | 71800.2117 | 841.4875 | Slug | Intermittent | 63.4011 | 815.0445 | 1.1401e-06 | 1.4657e-05 | 0.077788 | 196.0784
Barnea et al. (1982) | FLOW PATTERN TRANSITION FOR DOWNWARD INCLINED TWO PHASE FLOW; HORIZONTAL TO VERTICAL | 18 | Gas-Liquid | Water | Air | 0.051 | plexiglass | 10 | -90 | 15 | 101325 | 999 | 1.2257 | 0.001139 | 1.7965e-05 | 0.0735 | 1.5505 | 0.38482 | 69356.6536 | 1339.0185 | Slug | Intermittent | 63.4011 | 815.0445 | 1.1401e-06 | 1.4657e-05 | 0.077788 | 196.0784
Barnea et al. (1982) | FLOW PATTERN TRANSITION FOR DOWNWARD INCLINED TWO PHASE FLOW; HORIZONTAL TO VERTICAL | 18 | Gas-Liquid | Water | Air | 0.051 | plexiglass | 10 | -90 | 15 | 101325 | 999 | 1.2257 | 0.001139 | 1.7965e-05 | 0.0735 | 1.5327 | 0.62397 | 68560.7563 | 2171.1712 | Slug | Intermittent | 63.4011 | 815.0445 | 1.1401e-06 | 1.4657e-05 | 0.077788 | 196.0784
Barnea et al. (1982) | FLOW PATTERN TRANSITION FOR DOWNWARD INCLINED TWO PHASE FLOW; HORIZONTAL TO VERTICAL | 18 | Gas-Liquid | Water | Air | 0.051 | plexiglass | 10 | -90 | 15 | 101325 | 999 | 1.2257 | 0.001139 | 1.7965e-05 | 0.0735 | 1.5867 | 1.0115 | 70976.2735 | 3519.4742 | Slug | Intermittent | 63.4011 | 815.0445 | 1.1401e-06 | 1.4657e-05 | 0.077788 | 196.0784
Barnea et al. (1982) | FLOW PATTERN TRANSITION FOR DOWNWARD INCLINED TWO PHASE FLOW; HORIZONTAL TO VERTICAL | 18 | Gas-Liquid | Water | Air | 0.051 | plexiglass | 10 | -90 | 15 | 101325 | 999 | 1.2257 | 0.001139 | 1.7965e-05 | 0.0735 | 1.5505 | 1.5643 | 69356.6536 | 5443.0219 | Slug | Intermittent | 63.4011 | 815.0445 | 1.1401e-06 | 1.4657e-05 | 0.077788 | 196.0784
Barnea et al. (1982) | FLOW PATTERN TRANSITION FOR DOWNWARD INCLINED TWO PHASE FLOW; HORIZONTAL TO VERTICAL | 18 | Gas-Liquid | Water | Air | 0.051 | plexiglass | 10 | -90 | 15 | 101325 | 999 | 1.2257 | 0.001139 | 1.7965e-05 | 0.0735 | 1.5685 | 3.9216 | 70161.7903 | 13645.3945 | Slug | Intermittent | 63.4011 | 815.0445 | 1.1401e-06 | 1.4657e-05 | 0.077788 | 196.0784
Barnea et al. (1982) | FLOW PATTERN TRANSITION FOR DOWNWARD INCLINED TWO PHASE FLOW; HORIZONTAL TO VERTICAL | 18 | Gas-Liquid | Water | Air | 0.051 | plexiglass | 10 | -90 | 15 | 101325 | 999 | 1.2257 | 0.001139 | 1.7965e-05 | 0.0735 | 1.6051 | 6.2974 | 71800.2117 | 21912.1772 | Slug | Intermittent | 63.4011 | 815.0445 | 1.1401e-06 | 1.4657e-05 | 0.077788 | 196.0784
Barnea et al. (1982) | FLOW PATTERN TRANSITION FOR DOWNWARD INCLINED TWO PHASE FLOW; HORIZONTAL TO VERTICAL | 18 | Gas-Liquid | Water | Air | 0.051 | plexiglass | 10 | -90 | 15 | 101325 | 999 | 1.2257 | 0.001139 | 1.7965e-05 | 0.0735 | 1.5505 | 9.7398 | 69356.6536 | 33890.5617 | Slug | Intermittent | 63.4011 | 815.0445 | 1.1401e-06 | 1.4657e-05 | 0.077788 | 196.0784
Barnea et al. (1982) | FLOW PATTERN TRANSITION FOR DOWNWARD INCLINED TWO PHASE FLOW; HORIZONTAL TO VERTICAL | 18 | Gas-Liquid | Water | Air | 0.051 | plexiglass | 10 | -90 | 15 | 101325 | 999 | 1.2257 | 0.001139 | 1.7965e-05 | 0.0735 | 1.5685 | 15.0599 | 70161.7903 | 52402.0451 | Slug | Intermittent | 63.4011 | 815.0445 | 1.1401e-06 | 1.4657e-05 | 0.077788 | 196.0784
Barnea et al. (1982) | FLOW PATTERN TRANSITION FOR DOWNWARD INCLINED TWO PHASE FLOW; HORIZONTAL TO VERTICAL | 18 | Gas-Liquid | Water | Air | 0.051 | plexiglass | 10 | -90 | 15 | 101325 | 999 | 1.2257 | 0.001139 | 1.7965e-05 | 0.0735 | 1.5685 | 23.9589 | 70161.7903 | 83367.0295 | Slug | Intermittent | 63.4011 | 815.0445 | 1.1401e-06 | 1.4657e-05 | 0.077788 | 196.0784
Barnea et al. (1982) | FLOW PATTERN TRANSITION FOR DOWNWARD INCLINED TWO PHASE FLOW; HORIZONTAL TO VERTICAL | 18 | Gas-Liquid | Water | Air | 0.051 | plexiglass | 10 | -90 | 15 | 101325 | 999 | 1.2257 | 0.001139 | 1.7965e-05 | 0.0735 | 2.3223 | 24.3582 | 103878.7529 | 84756.4517 | Slug | Intermittent | 63.4011 | 815.0445 | 1.1401e-06 | 1.4657e-05 | 0.077788 | 196.0784
Barnea et al. (1982) | FLOW PATTERN TRANSITION FOR DOWNWARD INCLINED TWO PHASE FLOW; HORIZONTAL TO VERTICAL | 18 | Gas-Liquid | Water | Air | 0.051 | plexiglass | 10 | -90 | 15 | 101325 | 999 | 1.2257 | 0.001139 | 1.7965e-05 | 0.0735 | 2.4041 | 15.1632 | 107538.5859 | 52761.6812 | Slug | Intermittent | 63.4011 | 815.0445 | 1.1401e-06 | 1.4657e-05 | 0.077788 | 196.0784
Barnea et al. (1982) | FLOW PATTERN TRANSITION FOR DOWNWARD INCLINED TWO PHASE FLOW; HORIZONTAL TO VERTICAL | 18 | Gas-Liquid | Water | Air | 0.051 | plexiglass | 10 | -90 | 15 | 101325 | 999 | 1.2257 | 0.001139 | 1.7965e-05 | 0.0735 | 2.3492 | 9.7149 | 105084.6443 | 33803.7492 | Slug | Intermittent | 63.4011 | 815.0445 | 1.1401e-06 | 1.4657e-05 | 0.077788 | 196.0784
Barnea et al. (1982) | FLOW PATTERN TRANSITION FOR DOWNWARD INCLINED TWO PHASE FLOW; HORIZONTAL TO VERTICAL | 18 | Gas-Liquid | Water | Air | 0.051 | plexiglass | 10 | -90 | 15 | 101325 | 999 | 1.2257 | 0.001139 | 1.7965e-05 | 0.0735 | 2.3492 | 6.2826 | 105084.6443 | 21860.7199 | Slug | Intermittent | 63.4011 | 815.0445 | 1.1401e-06 | 1.4657e-05 | 0.077788 | 196.0784
Barnea et al. (1982) | FLOW PATTERN TRANSITION FOR DOWNWARD INCLINED TWO PHASE FLOW; HORIZONTAL TO VERTICAL | 18 | Gas-Liquid | Water | Air | 0.051 | plexiglass | 10 | -90 | 15 | 101325 | 999 | 1.2257 | 0.001139 | 1.7965e-05 | 0.0735 | 2.3492 | 3.8384 | 105084.6443 | 13355.8856 | Slug | Intermittent | 63.4011 | 815.0445 | 1.1401e-06 | 1.4657e-05 | 0.077788 | 196.0784
Barnea et al. (1982) | FLOW PATTERN TRANSITION FOR DOWNWARD INCLINED TWO PHASE FLOW; HORIZONTAL TO VERTICAL | 18 | Gas-Liquid | Water | Air | 0.051 | plexiglass | 10 | -90 | 15 | 101325 | 999 | 1.2257 | 0.001139 | 1.7965e-05 | 0.0735 | 2.3492 | 2.4588 | 105084.6443 | 8555.7296 | Slug | Intermittent | 63.4011 | 815.0445 | 1.1401e-06 | 1.4657e-05 | 0.077788 | 196.0784
Barnea et al. (1982) | FLOW PATTERN TRANSITION FOR DOWNWARD INCLINED TWO PHASE FLOW; HORIZONTAL TO VERTICAL | 18 | Gas-Liquid | Water | Air | 0.051 | plexiglass | 10 | -90 | 15 | 101325 | 999 | 1.2257 | 0.001139 | 1.7965e-05 | 0.0735 | 2.3765 | 1.5454 | 106304.5344 | 5377.4951 | Slug | Intermittent | 63.4011 | 815.0445 | 1.1401e-06 | 1.4657e-05 | 0.077788 | 196.0784
Barnea et al. (1982) | FLOW PATTERN TRANSITION FOR DOWNWARD INCLINED TWO PHASE FLOW; HORIZONTAL TO VERTICAL | 18 | Gas-Liquid | Water | Air | 0.051 | plexiglass | 10 | -90 | 15 | 101325 | 999 | 1.2257 | 0.001139 | 1.7965e-05 | 0.0735 | 2.3223 | 0.98081 | 103878.7529 | 3412.8016 | Slug | Intermittent | 63.4011 | 815.0445 | 1.1401e-06 | 1.4657e-05 | 0.077788 | 196.0784
Barnea et al. (1982) | FLOW PATTERN TRANSITION FOR DOWNWARD INCLINED TWO PHASE FLOW; HORIZONTAL TO VERTICAL | 18 | Gas-Liquid | Water | Air | 0.051 | plexiglass | 10 | -90 | 15 | 101325 | 999 | 1.2257 | 0.001139 | 1.7965e-05 | 0.0735 | 2.2956 | 0.61074 | 102686.6997 | 2125.1063 | Slug | Intermittent | 63.4011 | 815.0445 | 1.1401e-06 | 1.4657e-05 | 0.077788 | 196.0784
Barnea et al. (1982) | FLOW PATTERN TRANSITION FOR DOWNWARD INCLINED TWO PHASE FLOW; HORIZONTAL TO VERTICAL | 18 | Gas-Liquid | Water | Air | 0.051 | plexiglass | 10 | -90 | 15 | 101325 | 999 | 1.2257 | 0.001139 | 1.7965e-05 | 0.0735 | 4.0413 | 9.7746 | 180770.7796 | 34011.5046 | Slug | Intermittent | 63.4011 | 815.0445 | 1.1401e-06 | 1.4657e-05 | 0.077788 | 196.0784
Barnea et al. (1982) | FLOW PATTERN TRANSITION FOR DOWNWARD INCLINED TWO PHASE FLOW; HORIZONTAL TO VERTICAL | 18 | Gas-Liquid | Water | Air | 0.051 | plexiglass | 10 | -90 | 15 | 101325 | 999 | 1.2257 | 0.001139 | 1.7965e-05 | 0.0735 | 3.4782 | 6.2083 | 155584.14 | 21602.1621 | Slug | Intermittent | 63.4011 | 815.0445 | 1.1401e-06 | 1.4657e-05 | 0.077788 | 196.0784
Barnea et al. (1982) | FLOW PATTERN TRANSITION FOR DOWNWARD INCLINED TWO PHASE FLOW; HORIZONTAL TO VERTICAL | 18 | Gas-Liquid | Water | Air | 0.051 | plexiglass | 10 | -90 | 15 | 101325 | 999 | 1.2257 | 0.001139 | 1.7965e-05 | 0.0735 | 1.0234 | 0.016135 | 45775.9117 | 56.1435 | Dispersed Bubble | Dispersed | 63.4011 | 815.0445 | 1.1401e-06 | 1.4657e-05 | 0.077788 | 196.0784
Barnea et al. (1982) | FLOW PATTERN TRANSITION FOR DOWNWARD INCLINED TWO PHASE FLOW; HORIZONTAL TO VERTICAL | 18 | Gas-Liquid | Water | Air | 0.051 | plexiglass | 10 | -90 | 15 | 101325 | 999 | 1.2257 | 0.001139 | 1.7965e-05 | 0.0735 | 1.0594 | 0.025422 | 47388.6784 | 88.4581 | Dispersed Bubble | Dispersed | 63.4011 | 815.0445 | 1.1401e-06 | 1.4657e-05 | 0.077788 | 196.0784
Barnea et al. (1982) | FLOW PATTERN TRANSITION FOR DOWNWARD INCLINED TWO PHASE FLOW; HORIZONTAL TO VERTICAL | 18 | Gas-Liquid | Water | Air | 0.051 | plexiglass | 10 | -90 | 15 | 101325 | 999 | 1.2257 | 0.001139 | 1.7965e-05 | 0.0735 | 1.0594 | 0.039311 | 47388.6784 | 136.7849 | Dispersed Bubble | Dispersed | 63.4011 | 815.0445 | 1.1401e-06 | 1.4657e-05 | 0.077788 | 196.0784
Barnea et al. (1982) | FLOW PATTERN TRANSITION FOR DOWNWARD INCLINED TWO PHASE FLOW; HORIZONTAL TO VERTICAL | 18 | Gas-Liquid | Water | Air | 0.051 | plexiglass | 10 | -90 | 15 | 101325 | 999 | 1.2257 | 0.001139 | 1.7965e-05 | 0.0735 | 1.0967 | 0.063122 | 49058.2657 | 219.6376 | Dispersed Bubble | Dispersed | 63.4011 | 815.0445 | 1.1401e-06 | 1.4657e-05 | 0.077788 | 196.0784
Barnea et al. (1982) | FLOW PATTERN TRANSITION FOR DOWNWARD INCLINED TWO PHASE FLOW; HORIZONTAL TO VERTICAL | 18 | Gas-Liquid | Water | Air | 0.051 | plexiglass | 10 | -90 | 15 | 101325 | 999 | 1.2257 | 0.001139 | 1.7965e-05 | 0.0735 | 1.6617 | 0.015785 | 74329.8607 | 54.9249 | Dispersed Bubble | Dispersed | 63.4011 | 815.0445 | 1.1401e-06 | 1.4657e-05 | 0.077788 | 196.0784
Barnea et al. (1982) | FLOW PATTERN TRANSITION FOR DOWNWARD INCLINED TWO PHASE FLOW; HORIZONTAL TO VERTICAL | 18 | Gas-Liquid | Water | Air | 0.051 | plexiglass | 10 | -90 | 15 | 101325 | 999 | 1.2257 | 0.001139 | 1.7965e-05 | 0.0735 | 1.6426 | 0.025114 | 73476.8936 | 87.387 | Dispersed Bubble | Dispersed | 63.4011 | 815.0445 | 1.1401e-06 | 1.4657e-05 | 0.077788 | 196.0784
Barnea et al. (1982) | FLOW PATTERN TRANSITION FOR DOWNWARD INCLINED TWO PHASE FLOW; HORIZONTAL TO VERTICAL | 18 | Gas-Liquid | Water | Air | 0.051 | plexiglass | 10 | -90 | 15 | 101325 | 999 | 1.2257 | 0.001139 | 1.7965e-05 | 0.0735 | 1.681 | 0.039199 | 75192.7295 | 136.3956 | Dispersed Bubble | Dispersed | 63.4011 | 815.0445 | 1.1401e-06 | 1.4657e-05 | 0.077788 | 196.0784
Barnea et al. (1982) | FLOW PATTERN TRANSITION FOR DOWNWARD INCLINED TWO PHASE FLOW; HORIZONTAL TO VERTICAL | 18 | Gas-Liquid | Water | Air | 0.051 | plexiglass | 10 | -90 | 15 | 101325 | 999 | 1.2257 | 0.001139 | 1.7965e-05 | 0.0735 | 1.6426 | 0.0612 | 73476.8936 | 212.9502 | Dispersed Bubble | Dispersed | 63.4011 | 815.0445 | 1.1401e-06 | 1.4657e-05 | 0.077788 | 196.0784
Barnea et al. (1982) | FLOW PATTERN TRANSITION FOR DOWNWARD INCLINED TWO PHASE FLOW; HORIZONTAL TO VERTICAL | 18 | Gas-Liquid | Water | Air | 0.051 | plexiglass | 10 | -90 | 15 | 101325 | 999 | 1.2257 | 0.001139 | 1.7965e-05 | 0.0735 | 1.6617 | 0.10016 | 74329.8607 | 348.5289 | Dispersed Bubble | Dispersed | 63.4011 | 815.0445 | 1.1401e-06 | 1.4657e-05 | 0.077788 | 196.0784
Barnea et al. (1982) | FLOW PATTERN TRANSITION FOR DOWNWARD INCLINED TWO PHASE FLOW; HORIZONTAL TO VERTICAL | 18 | Gas-Liquid | Water | Air | 0.051 | plexiglass | 10 | -90 | 15 | 101325 | 999 | 1.2257 | 0.001139 | 1.7965e-05 | 0.0735 | 1.6426 | 0.15786 | 73476.8936 | 549.2886 | Dispersed Bubble | Dispersed | 63.4011 | 815.0445 | 1.1401e-06 | 1.4657e-05 | 0.077788 | 196.0784
Barnea et al. (1982) | FLOW PATTERN TRANSITION FOR DOWNWARD INCLINED TWO PHASE FLOW; HORIZONTAL TO VERTICAL | 18 | Gas-Liquid | Water | Air | 0.051 | plexiglass | 10 | -90 | 15 | 101325 | 999 | 1.2257 | 0.001139 | 1.7965e-05 | 0.0735 | 2.4602 | 0.38738 | 110049.832 | 1347.9201 | Dispersed Bubble | Dispersed | 63.4011 | 815.0445 | 1.1401e-06 | 1.4657e-05 | 0.077788 | 196.0784
Barnea et al. (1982) | FLOW PATTERN TRANSITION FOR DOWNWARD INCLINED TWO PHASE FLOW; HORIZONTAL TO VERTICAL | 18 | Gas-Liquid | Water | Air | 0.051 | plexiglass | 10 | -90 | 15 | 101325 | 999 | 1.2257 | 0.001139 | 1.7965e-05 | 0.0735 | 2.4888 | 0.24814 | 111327.3612 | 863.411 | Dispersed Bubble | Dispersed | 63.4011 | 815.0445 | 1.1401e-06 | 1.4657e-05 | 0.077788 | 196.0784
Barnea et al. (1982) | FLOW PATTERN TRANSITION FOR DOWNWARD INCLINED TWO PHASE FLOW; HORIZONTAL TO VERTICAL | 18 | Gas-Liquid | Water | Air | 0.051 | plexiglass | 10 | -90 | 15 | 101325 | 999 | 1.2257 | 0.001139 | 1.7965e-05 | 0.0735 | 2.4888 | 0.162 | 111327.3612 | 563.6797 | Dispersed Bubble | Dispersed | 63.4011 | 815.0445 | 1.1401e-06 | 1.4657e-05 | 0.077788 | 196.0784
Barnea et al. (1982) | FLOW PATTERN TRANSITION FOR DOWNWARD INCLINED TWO PHASE FLOW; HORIZONTAL TO VERTICAL | 18 | Gas-Liquid | Water | Air | 0.051 | plexiglass | 10 | -90 | 15 | 101325 | 999 | 1.2257 | 0.001139 | 1.7965e-05 | 0.0735 | 2.4888 | 0.097114 | 111327.3612 | 337.9171 | Dispersed Bubble | Dispersed | 63.4011 | 815.0445 | 1.1401e-06 | 1.4657e-05 | 0.077788 | 196.0784
Barnea et al. (1982) | FLOW PATTERN TRANSITION FOR DOWNWARD INCLINED TWO PHASE FLOW; HORIZONTAL TO VERTICAL | 18 | Gas-Liquid | Water | Air | 0.051 | plexiglass | 10 | -90 | 15 | 101325 | 999 | 1.2257 | 0.001139 | 1.7965e-05 | 0.0735 | 2.5177 | 0.060463 | 112619.7208 | 210.3865 | Dispersed Bubble | Dispersed | 63.4011 | 815.0445 | 1.1401e-06 | 1.4657e-05 | 0.077788 | 196.0784
Barnea et al. (1982) | FLOW PATTERN TRANSITION FOR DOWNWARD INCLINED TWO PHASE FLOW; HORIZONTAL TO VERTICAL | 18 | Gas-Liquid | Water | Air | 0.051 | plexiglass | 10 | -90 | 15 | 101325 | 999 | 1.2257 | 0.001139 | 1.7965e-05 | 0.0735 | 2.5177 | 0.037647 | 112619.7208 | 130.9956 | Dispersed Bubble | Dispersed | 63.4011 | 815.0445 | 1.1401e-06 | 1.4657e-05 | 0.077788 | 196.0784
Barnea et al. (1982) | FLOW PATTERN TRANSITION FOR DOWNWARD INCLINED TWO PHASE FLOW; HORIZONTAL TO VERTICAL | 18 | Gas-Liquid | Water | Air | 0.051 | plexiglass | 10 | -90 | 15 | 101325 | 999 | 1.2257 | 0.001139 | 1.7965e-05 | 0.0735 | 2.5177 | 0.024812 | 112619.7208 | 86.3349 | Dispersed Bubble | Dispersed | 63.4011 | 815.0445 | 1.1401e-06 | 1.4657e-05 | 0.077788 | 196.0784
Barnea et al. (1982) | FLOW PATTERN TRANSITION FOR DOWNWARD INCLINED TWO PHASE FLOW; HORIZONTAL TO VERTICAL | 18 | Gas-Liquid | Water | Air | 0.051 | plexiglass | 10 | -90 | 15 | 101325 | 999 | 1.2257 | 0.001139 | 1.7965e-05 | 0.0735 | 2.5177 | 0.015744 | 112619.7208 | 54.7843 | Dispersed Bubble | Dispersed | 63.4011 | 815.0445 | 1.1401e-06 | 1.4657e-05 | 0.077788 | 196.0784
Barnea et al. (1982) | FLOW PATTERN TRANSITION FOR DOWNWARD INCLINED TWO PHASE FLOW; HORIZONTAL TO VERTICAL | 18 | Gas-Liquid | Water | Air | 0.051 | plexiglass | 10 | -90 | 15 | 101325 | 999 | 1.2257 | 0.001139 | 1.7965e-05 | 0.0735 | 3.949 | 0.38261 | 176645.74 | 1331.3135 | Dispersed Bubble | Dispersed | 63.4011 | 815.0445 | 1.1401e-06 | 1.4657e-05 | 0.077788 | 196.0784
Barnea et al. (1982) | FLOW PATTERN TRANSITION FOR DOWNWARD INCLINED TWO PHASE FLOW; HORIZONTAL TO VERTICAL | 18 | Gas-Liquid | Water | Air | 0.051 | plexiglass | 10 | -90 | 15 | 101325 | 999 | 1.2257 | 0.001139 | 1.7965e-05 | 0.0735 | 3.8589 | 0.60878 | 172614.8303 | 2118.304 | Dispersed Bubble | Dispersed | 63.4011 | 815.0445 | 1.1401e-06 | 1.4657e-05 | 0.077788 | 196.0784
Barnea et al. (1982) | FLOW PATTERN TRANSITION FOR DOWNWARD INCLINED TWO PHASE FLOW; HORIZONTAL TO VERTICAL | 18 | Gas-Liquid | Water | Air | 0.051 | plexiglass | 10 | -90 | 15 | 101325 | 999 | 1.2257 | 0.001139 | 1.7965e-05 | 0.0735 | 3.8146 | 0.96859 | 170634.0011 | 3370.2749 | Dispersed Bubble | Dispersed | 63.4011 | 815.0445 | 1.1401e-06 | 1.4657e-05 | 0.077788 | 196.0784
Barnea et al. (1982) | FLOW PATTERN TRANSITION FOR DOWNWARD INCLINED TWO PHASE FLOW; HORIZONTAL TO VERTICAL | 18 | Gas-Liquid | Water | Air | 0.051 | plexiglass | 10 | -90 | 15 | 101325 | 999 | 1.2257 | 0.001139 | 1.7965e-05 | 0.0735 | 3.8589 | 1.5555 | 172614.8303 | 5412.4725 | Dispersed Bubble | Dispersed | 63.4011 | 815.0445 | 1.1401e-06 | 1.4657e-05 | 0.077788 | 196.0784
Barnea et al. (1982) | FLOW PATTERN TRANSITION FOR DOWNWARD INCLINED TWO PHASE FLOW; HORIZONTAL TO VERTICAL | 18 | Gas-Liquid | Water | Air | 0.051 | plexiglass | 10 | -90 | 15 | 101325 | 999 | 1.2257 | 0.001139 | 1.7965e-05 | 0.0735 | 3.8589 | 2.4282 | 172614.8303 | 8449.1173 | Dispersed Bubble | Dispersed | 63.4011 | 815.0445 | 1.1401e-06 | 1.4657e-05 | 0.077788 | 196.0784
Barnea et al. (1982) | FLOW PATTERN TRANSITION FOR DOWNWARD INCLINED TWO PHASE FLOW; HORIZONTAL TO VERTICAL | 18 | Gas-Liquid | Water | Air | 0.051 | plexiglass | 10 | -90 | 15 | 101325 | 999 | 1.2257 | 0.001139 | 1.7965e-05 | 0.0735 | 3.9037 | 3.7903 | 174618.6543 | 13188.5192 | Dispersed Bubble | Dispersed | 63.4011 | 815.0445 | 1.1401e-06 | 1.4657e-05 | 0.077788 | 196.0784
Barnea et al. (1982) | FLOW PATTERN TRANSITION FOR DOWNWARD INCLINED TWO PHASE FLOW; HORIZONTAL TO VERTICAL | 18 | Gas-Liquid | Water | Air | 0.051 | plexiglass | 10 | -90 | 15 | 101325 | 999 | 1.2257 | 0.001139 | 1.7965e-05 | 0.0735 | 4.331 | 6.1414 | 193732.9176 | 21369.4874 | Dispersed Bubble | Dispersed | 63.4011 | 815.0445 | 1.1401e-06 | 1.4657e-05 | 0.077788 | 196.0784
Kristiansen (2004) | Experiments on the transition from stratified to slug flow in multiphase pipe flow | 7.1 | Gas-Liquid | Water | Air | 0.06 | Steel | 16 | 0 | 15 | 101325 | 998 | 1.2 | 0.001 | 1.8e-05 | 0.072 | 0.12147 | 0.49165 | 7273.6228 | 1966.5831 | Stratified | Stratified | 55.5556 | 831.6667 | 1.002e-06 | 1.5e-05 | 0.0668 | 266.6667
Kristiansen (2004) | Experiments on the transition from stratified to slug flow in multiphase pipe flow | 7.1 | Gas-Liquid | Water | Air | 0.06 | Steel | 16 | 0 | 15 | 101325 | 998 | 1.2 | 0.001 | 1.8e-05 | 0.072 | 0.10094 | 0.49165 | 6044.0868 | 1966.5831 | Stratified | Stratified | 55.5556 | 831.6667 | 1.002e-06 | 1.5e-05 | 0.0668 | 266.6667
Kristiansen (2004) | Experiments on the transition from stratified to slug flow in multiphase pipe flow | 7.1 | Gas-Liquid | Water | Air | 0.06 | Steel | 16 | 0 | 15 | 101325 | 998 | 1.2 | 0.001 | 1.8e-05 | 0.072 | 0.078832 | 0.49165 | 4720.4345 | 1966.5831 | Stratified | Stratified | 55.5556 | 831.6667 | 1.002e-06 | 1.5e-05 | 0.0668 | 266.6667
Kristiansen (2004) | Experiments on the transition from stratified to slug flow in multiphase pipe flow | 7.1 | Gas-Liquid | Water | Air | 0.06 | Steel | 16 | 0 | 15 | 101325 | 998 | 1.2 | 0.001 | 1.8e-05 | 0.072 | 0.10341 | 1.074 | 6192.1976 | 4296.0448 | Stratified | Stratified | 55.5556 | 831.6667 | 1.002e-06 | 1.5e-05 | 0.0668 | 266.6667
Kristiansen (2004) | Experiments on the transition from stratified to slug flow in multiphase pipe flow | 7.1 | Gas-Liquid | Water | Air | 0.06 | Steel | 16 | 0 | 15 | 101325 | 998 | 1.2 | 0.001 | 1.8e-05 | 0.072 | 0.078866 | 1.074 | 4722.4767 | 4296.0448 | Stratified | Stratified | 55.5556 | 831.6667 | 1.002e-06 | 1.5e-05 | 0.0668 | 266.6667
Kristiansen (2004) | Experiments on the transition from stratified to slug flow in multiphase pipe flow | 7.1 | Gas-Liquid | Water | Air | 0.06 | Steel | 16 | 0 | 15 | 101325 | 998 | 1.2 | 0.001 | 1.8e-05 | 0.072 | 0.12147 | 1.0859 | 7273.5094 | 4343.5848 | Stratified | Stratified | 55.5556 | 831.6667 | 1.002e-06 | 1.5e-05 | 0.0668 | 266.6667
Kristiansen (2004) | Experiments on the transition from stratified to slug flow in multiphase pipe flow | 7.1 | Gas-Liquid | Water | Air | 0.06 | Steel | 16 | 0 | 15 | 101325 | 998 | 1.2 | 0.001 | 1.8e-05 | 0.072 | 0.099569 | 1.9892 | 5962.2134 | 7956.6274 | Stratified | Stratified | 55.5556 | 831.6667 | 1.002e-06 | 1.5e-05 | 0.0668 | 266.6667
Kristiansen (2004) | Experiments on the transition from stratified to slug flow in multiphase pipe flow | 7.1 | Gas-Liquid | Water | Air | 0.06 | Steel | 16 | 0 | 15 | 101325 | 998 | 1.2 | 0.001 | 1.8e-05 | 0.072 | 0.079052 | 2.0129 | 4733.6366 | 8051.7075 | Stratified | Stratified | 55.5556 | 831.6667 | 1.002e-06 | 1.5e-05 | 0.0668 | 266.6667
Kristiansen (2004) | Experiments on the transition from stratified to slug flow in multiphase pipe flow | 7.1 | Gas-Liquid | Water | Air | 0.06 | Steel | 16 | 0 | 15 | 101325 | 998 | 1.2 | 0.001 | 1.8e-05 | 0.072 | 0.11881 | 2.0248 | 7114.5069 | 8099.2475 | Stratified | Stratified | 55.5556 | 831.6667 | 1.002e-06 | 1.5e-05 | 0.0668 | 266.6667
Kristiansen (2004) | Experiments on the transition from stratified to slug flow in multiphase pipe flow | 7.1 | Gas-Liquid | Water | Air | 0.06 | Steel | 16 | 0 | 15 | 101325 | 998 | 1.2 | 0.001 | 1.8e-05 | 0.072 | 0.048425 | 2.0367 | 2899.7034 | 8146.7876 | Stratified | Stratified | 55.5556 | 831.6667 | 1.002e-06 | 1.5e-05 | 0.0668 | 266.6667
Kristiansen (2004) | Experiments on the transition from stratified to slug flow in multiphase pipe flow | 7.1 | Gas-Liquid | Water | Air | 0.06 | Steel | 16 | 0 | 15 | 101325 | 998 | 1.2 | 0.001 | 1.8e-05 | 0.072 | 0.052188 | 3.0113 | 3125.0051 | 12045.0704 | Stratified | Stratified | 55.5556 | 831.6667 | 1.002e-06 | 1.5e-05 | 0.0668 | 266.6667
Kristiansen (2004) | Experiments on the transition from stratified to slug flow in multiphase pipe flow | 7.1 | Gas-Liquid | Water | Air | 0.06 | Steel | 16 | 0 | 15 | 101325 | 998 | 1.2 | 0.001 | 1.8e-05 | 0.072 | 0.0752 | 3.0232 | 4502.9716 | 12092.6105 | Stratified | Stratified | 55.5556 | 831.6667 | 1.002e-06 | 1.5e-05 | 0.0668 | 266.6667
Kristiansen (2004) | Experiments on the transition from stratified to slug flow in multiphase pipe flow | 7.1 | Gas-Liquid | Water | Air | 0.06 | Steel | 16 | 0 | 15 | 101325 | 998 | 1.2 | 0.001 | 1.8e-05 | 0.072 | 0.10108 | 3.0588 | 6052.8126 | 12235.2306 | Stratified | Stratified | 55.5556 | 831.6667 | 1.002e-06 | 1.5e-05 | 0.0668 | 266.6667
Kristiansen (2004) | Experiments on the transition from stratified to slug flow in multiphase pipe flow | 7.1 | Gas-Liquid | Water | Air | 0.06 | Steel | 16 | 0 | 15 | 101325 | 998 | 1.2 | 0.001 | 1.8e-05 | 0.072 | 0.11976 | 3.0707 | 7171.018 | 12282.7706 | Stratified | Stratified | 55.5556 | 831.6667 | 1.002e-06 | 1.5e-05 | 0.0668 | 266.6667
Kristiansen (2004) | Experiments on the transition from stratified to slug flow in multiphase pipe flow | 7.1 | Gas-Liquid | Water | Air | 0.06 | Steel | 16 | 0 | 15 | 101325 | 998 | 1.2 | 0.001 | 1.8e-05 | 0.072 | 0.11986 | 4.0156 | 7176.9589 | 16062.2034 | Stratified | Stratified | 55.5556 | 831.6667 | 1.002e-06 | 1.5e-05 | 0.0668 | 266.6667
Kristiansen (2004) | Experiments on the transition from stratified to slug flow in multiphase pipe flow | 7.1 | Gas-Liquid | Water | Air | 0.06 | Steel | 16 | 0 | 15 | 101325 | 998 | 1.2 | 0.001 | 1.8e-05 | 0.072 | 0.10096 | 4.0453 | 6045.5618 | 16181.0534 | Stratified | Stratified | 55.5556 | 831.6667 | 1.002e-06 | 1.5e-05 | 0.0668 | 266.6667
Kristiansen (2004) | Experiments on the transition from stratified to slug flow in multiphase pipe flow | 7.1 | Gas-Liquid | Water | Air | 0.06 | Steel | 16 | 0 | 15 | 101325 | 998 | 1.2 | 0.001 | 1.8e-05 | 0.072 | 0.080455 | 4.0571 | 4817.6348 | 16228.5935 | Stratified | Stratified | 55.5556 | 831.6667 | 1.002e-06 | 1.5e-05 | 0.0668 | 266.6667
Kristiansen (2004) | Experiments on the transition from stratified to slug flow in multiphase pipe flow | 7.1 | Gas-Liquid | Water | Air | 0.06 | Steel | 16 | 0 | 15 | 101325 | 998 | 1.2 | 0.001 | 1.8e-05 | 0.072 | 0.049122 | 4.069 | 2941.4344 | 16276.1335 | Stratified | Stratified | 55.5556 | 831.6667 | 1.002e-06 | 1.5e-05 | 0.0668 | 266.6667
Kristiansen (2004) | Experiments on the transition from stratified to slug flow in multiphase pipe flow | 7.1 | Gas-Liquid | Water | Air | 0.06 | Steel | 16 | 0 | 15 | 101325 | 998 | 1.2 | 0.001 | 1.8e-05 | 0.072 | 0.081727 | 5.0614 | 4893.8323 | 20245.7264 | Stratified | Stratified | 55.5556 | 831.6667 | 1.002e-06 | 1.5e-05 | 0.0668 | 266.6667
Kristiansen (2004) | Experiments on the transition from stratified to slug flow in multiphase pipe flow | 7.1 | Gas-Liquid | Water | Air | 0.06 | Steel | 16 | 0 | 15 | 101325 | 998 | 1.2 | 0.001 | 1.8e-05 | 0.072 | 0.10062 | 5.0793 | 6025.1708 | 20317.0365 | Stratified | Stratified | 55.5556 | 831.6667 | 1.002e-06 | 1.5e-05 | 0.0668 | 266.6667
Kristiansen (2004) | Experiments on the transition from stratified to slug flow in multiphase pipe flow | 7.1 | Gas-Liquid | Water | Air | 0.06 | Steel | 16 | 0 | 15 | 101325 | 998 | 1.2 | 0.001 | 1.8e-05 | 0.072 | 0.12095 | 5.1149 | 7242.2164 | 20459.6566 | Stratified | Stratified | 55.5556 | 831.6667 | 1.002e-06 | 1.5e-05 | 0.0668 | 266.6667
Kristiansen (2004) | Experiments on the transition from stratified to slug flow in multiphase pipe flow | 7.1 | Gas-Liquid | Water | Air | 0.06 | Steel | 16 | 0 | 15 | 101325 | 998 | 1.2 | 0.001 | 1.8e-05 | 0.072 | 0.098567 | 6.0063 | 5902.2058 | 24025.1592 | Stratified | Stratified | 55.5556 | 831.6667 | 1.002e-06 | 1.5e-05 | 0.0668 | 266.6667
Kristiansen (2004) | Experiments on the transition from stratified to slug flow in multiphase pipe flow | 7.1 | Gas-Liquid | Water | Air | 0.06 | Steel | 16 | 0 | 15 | 101325 | 998 | 1.2 | 0.001 | 1.8e-05 | 0.072 | 0.080385 | 6.0063 | 4813.4679 | 24025.1592 | Stratified | Stratified | 55.5556 | 831.6667 | 1.002e-06 | 1.5e-05 | 0.0668 | 266.6667
Kristiansen (2004) | Experiments on the transition from stratified to slug flow in multiphase pipe flow | 7.1 | Gas-Liquid | Water | Air | 0.06 | Steel | 16 | 0 | 15 | 101325 | 998 | 1.2 | 0.001 | 1.8e-05 | 0.072 | 0.12073 | 6.0657 | 7229.3856 | 24262.8593 | Stratified | Stratified | 55.5556 | 831.6667 | 1.002e-06 | 1.5e-05 | 0.0668 | 266.6667
Kristiansen (2004) | Experiments on the transition from stratified to slug flow in multiphase pipe flow | 7.1 | Gas-Liquid | Water | Air | 0.06 | Steel | 16 | 0 | 15 | 101325 | 998 | 1.2 | 0.001 | 1.8e-05 | 0.072 | 0.050002 | 6.0137 | 2994.1189 | 24054.7945 | Stratified | Stratified | 55.5556 | 831.6667 | 1.002e-06 | 1.5e-05 | 0.0668 | 266.6667
Kristiansen (2004) | Experiments on the transition from stratified to slug flow in multiphase pipe flow | 7.1 | Gas-Liquid | Water | Air | 0.06 | Steel | 16 | 0 | 15 | 101325 | 998 | 1.2 | 0.001 | 1.8e-05 | 0.072 | 0.049873 | 5.1233 | 2986.3917 | 20493.1507 | Stratified | Stratified | 55.5556 | 831.6667 | 1.002e-06 | 1.5e-05 | 0.0668 | 266.6667
Kristiansen (2004) | Experiments on the transition from stratified to slug flow in multiphase pipe flow | 7.1 | Gas-Liquid | Water | Air | 0.06 | Steel | 16 | 0 | 15 | 101325 | 998 | 1.2 | 0.001 | 1.8e-05 | 0.072 | 0.030739 | 5.0959 | 1840.6235 | 20383.5616 | Stratified | Stratified | 55.5556 | 831.6667 | 1.002e-06 | 1.5e-05 | 0.0668 | 266.6667
Kristiansen (2004) | Experiments on the transition from stratified to slug flow in multiphase pipe flow | 7.1 | Gas-Liquid | Water | Air | 0.06 | Steel | 16 | 0 | 15 | 101325 | 998 | 1.2 | 0.001 | 1.8e-05 | 0.072 | 0.032611 | 6.0137 | 1952.7276 | 24054.7945 | Stratified | Stratified | 55.5556 | 831.6667 | 1.002e-06 | 1.5e-05 | 0.0668 | 266.6667
Kristiansen (2004) | Experiments on the transition from stratified to slug flow in multiphase pipe flow | 7.1 | Gas-Liquid | Water | Air | 0.06 | Steel | 16 | 0 | 15 | 101325 | 998 | 1.2 | 0.001 | 1.8e-05 | 0.072 | 0.030592 | 4.0822 | 1831.8263 | 16328.7671 | Stratified | Stratified | 55.5556 | 831.6667 | 1.002e-06 | 1.5e-05 | 0.0668 | 266.6667
Kristiansen (2004) | Experiments on the transition from stratified to slug flow in multiphase pipe flow | 7.1 | Gas-Liquid | Water | Air | 0.06 | Steel | 16 | 0 | 15 | 101325 | 998 | 1.2 | 0.001 | 1.8e-05 | 0.072 | 0.030435 | 3 | 1822.4348 | 12000 | Stratified | Stratified | 55.5556 | 831.6667 | 1.002e-06 | 1.5e-05 | 0.0668 | 266.6667
Kristiansen (2004) | Experiments on the transition from stratified to slug flow in multiphase pipe flow | 7.1 | Gas-Liquid | Water | Air | 0.06 | Steel | 16 | 0 | 15 | 101325 | 998 | 1.2 | 0.001 | 1.8e-05 | 0.072 | 0.029434 | 2.0959 | 1762.5191 | 8383.5616 | Stratified | Stratified | 55.5556 | 831.6667 | 1.002e-06 | 1.5e-05 | 0.0668 | 266.6667
Kristiansen (2004) | Experiments on the transition from stratified to slug flow in multiphase pipe flow | 7.1 | Gas-Liquid | Water | Air | 0.06 | Steel | 16 | 0 | 15 | 101325 | 998 | 1.2 | 0.001 | 1.8e-05 | 0.072 | 0.051024 | 1.0685 | 3055.3422 | 4273.9726 | Stratified | Stratified | 55.5556 | 831.6667 | 1.002e-06 | 1.5e-05 | 0.0668 | 266.6667
Kristiansen (2004) | Experiments on the transition from stratified to slug flow in multiphase pipe flow | 7.1 | Gas-Liquid | Water | Air | 0.06 | Steel | 16 | 0 | 15 | 101325 | 998 | 1.2 | 0.001 | 1.8e-05 | 0.072 | 0.030155 | 1.0685 | 1805.6727 | 4273.9726 | Stratified | Stratified | 55.5556 | 831.6667 | 1.002e-06 | 1.5e-05 | 0.0668 | 266.6667
Kristiansen (2004) | Experiments on the transition from stratified to slug flow in multiphase pipe flow | 7.1 | Gas-Liquid | Water | Air | 0.06 | Steel | 16 | 0 | 15 | 101325 | 998 | 1.2 | 0.001 | 1.8e-05 | 0.072 | 0.049204 | 0.50685 | 2946.329 | 2027.3973 | Stratified | Stratified | 55.5556 | 831.6667 | 1.002e-06 | 1.5e-05 | 0.0668 | 266.6667
Kristiansen (2004) | Experiments on the transition from stratified to slug flow in multiphase pipe flow | 7.1 | Gas-Liquid | Water | Air | 0.06 | Steel | 16 | 0 | 15 | 101325 | 998 | 1.2 | 0.001 | 1.8e-05 | 0.072 | 0.030071 | 0.49315 | 1800.6797 | 1972.6027 | Stratified | Stratified | 55.5556 | 831.6667 | 1.002e-06 | 1.5e-05 | 0.0668 | 266.6667
Kristiansen (2004) | Experiments on the transition from stratified to slug flow in multiphase pipe flow | 7.1 | Gas-Liquid | Water | Air | 0.06 | Steel | 16 | 0 | 15 | 101325 | 998 | 1.2 | 0.001 | 1.8e-05 | 0.072 | 0.15001 | 6.0548 | 8982.4755 | 24219.1781 | Stratified | Stratified | 55.5556 | 831.6667 | 1.002e-06 | 1.5e-05 | 0.0668 | 266.6667
Kristiansen (2004) | Experiments on the transition from stratified to slug flow in multiphase pipe flow | 7.1 | Gas-Liquid | Water | Air | 0.06 | Steel | 16 | 0 | 15 | 101325 | 998 | 1.2 | 0.001 | 1.8e-05 | 0.072 | 0.20218 | 6.0548 | 12106.6494 | 24219.1781 | Stratified | Stratified | 55.5556 | 831.6667 | 1.002e-06 | 1.5e-05 | 0.0668 | 266.6667
Kristiansen (2004) | Experiments on the transition from stratified to slug flow in multiphase pipe flow | 7.1 | Gas-Liquid | Water | Air | 0.06 | Steel | 16 | 0 | 15 | 101325 | 998 | 1.2 | 0.001 | 1.8e-05 | 0.072 | 0.19595 | 5.0822 | 11733.722 | 20328.7671 | Stratified | Stratified | 55.5556 | 831.6667 | 1.002e-06 | 1.5e-05 | 0.0668 | 266.6667
Kristiansen (2004) | Experiments on the transition from stratified to slug flow in multiphase pipe flow | 7.1 | Gas-Liquid | Water | Air | 0.06 | Steel | 16 | 0 | 15 | 101325 | 998 | 1.2 | 0.001 | 1.8e-05 | 0.072 | 0.14901 | 5.1507 | 8922.5599 | 20602.7397 | Stratified | Stratified | 55.5556 | 831.6667 | 1.002e-06 | 1.5e-05 | 0.0668 | 266.6667
Kristiansen (2004) | Experiments on the transition from stratified to slug flow in multiphase pipe flow | 7.1 | Gas-Liquid | Water | Air | 0.06 | Steel | 16 | 0 | 15 | 101325 | 998 | 1.2 | 0.001 | 1.8e-05 | 0.072 | 0.14639 | 5.0685 | 8765.6379 | 20273.9726 | Stratified | Stratified | 55.5556 | 831.6667 | 1.002e-06 | 1.5e-05 | 0.0668 | 266.6667
Kristiansen (2004) | Experiments on the transition from stratified to slug flow in multiphase pipe flow | 7.1 | Gas-Liquid | Water | Air | 0.06 | Steel | 16 | 0 | 15 | 101325 | 998 | 1.2 | 0.001 | 1.8e-05 | 0.072 | 0.32116 | 0.49165 | 19230.9169 | 1966.5831 | Slug | Intermittent | 55.5556 | 831.6667 | 1.002e-06 | 1.5e-05 | 0.0668 | 266.6667
Kristiansen (2004) | Experiments on the transition from stratified to slug flow in multiphase pipe flow | 7.1 | Gas-Liquid | Water | Air | 0.06 | Steel | 16 | 0 | 15 | 101325 | 998 | 1.2 | 0.001 | 1.8e-05 | 0.072 | 0.30729 | 1.0978 | 18400.4239 | 4391.1248 | Slug | Intermittent | 55.5556 | 831.6667 | 1.002e-06 | 1.5e-05 | 0.0668 | 266.6667
Kristiansen (2004) | Experiments on the transition from stratified to slug flow in multiphase pipe flow | 7.1 | Gas-Liquid | Water | Air | 0.06 | Steel | 16 | 0 | 15 | 101325 | 998 | 1.2 | 0.001 | 1.8e-05 | 0.072 | 0.28328 | 2.0129 | 16962.7387 | 8051.7075 | Slug | Intermittent | 55.5556 | 831.6667 | 1.002e-06 | 1.5e-05 | 0.0668 | 266.6667
Kristiansen (2004) | Experiments on the transition from stratified to slug flow in multiphase pipe flow | 7.1 | Gas-Liquid | Water | Air | 0.06 | Steel | 16 | 0 | 15 | 101325 | 998 | 1.2 | 0.001 | 1.8e-05 | 0.072 | 0.31817 | 3.0588 | 19052.1629 | 12235.2306 | Slug | Intermittent | 55.5556 | 831.6667 | 1.002e-06 | 1.5e-05 | 0.0668 | 266.6667
Kristiansen (2004) | Experiments on the transition from stratified to slug flow in multiphase pipe flow | 7.1 | Gas-Liquid | Water | Air | 0.06 | Steel | 16 | 0 | 15 | 101325 | 998 | 1.2 | 0.001 | 1.8e-05 | 0.072 | 0.31899 | 4.0334 | 19101.2787 | 16133.5134 | Slug | Intermittent | 55.5556 | 831.6667 | 1.002e-06 | 1.5e-05 | 0.0668 | 266.6667
Kristiansen (2004) | Experiments on the transition from stratified to slug flow in multiphase pipe flow | 7.1 | Gas-Liquid | Water | Air | 0.06 | Steel | 16 | 0 | 15 | 101325 | 998 | 1.2 | 0.001 | 1.8e-05 | 0.072 | 0.2973 | 5.0674 | 17802.4112 | 20269.4964 | Slug | Intermittent | 55.5556 | 831.6667 | 1.002e-06 | 1.5e-05 | 0.0668 | 266.6667
Kristiansen (2004) | Experiments on the transition from stratified to slug flow in multiphase pipe flow | 7.1 | Gas-Liquid | Water | Air | 0.06 | Steel | 16 | 0 | 15 | 101325 | 998 | 1.2 | 0.001 | 1.8e-05 | 0.072 | 0.2092 | 0.46575 | 12526.7724 | 1863.0137 | Slug | Intermittent | 55.5556 | 831.6667 | 1.002e-06 | 1.5e-05 | 0.0668 | 266.6667
Kristiansen (2004) | Experiments on the transition from stratified to slug flow in multiphase pipe flow | 7.1 | Gas-Liquid | Water | Air | 0.06 | Steel | 16 | 0 | 15 | 101325 | 998 | 1.2 | 0.001 | 1.8e-05 | 0.072 | 0.15007 | 0.49315 | 8986.2797 | 1972.6027 | Slug | Intermittent | 55.5556 | 831.6667 | 1.002e-06 | 1.5e-05 | 0.0668 | 266.6667
Kristiansen (2004) | Experiments on the transition from stratified to slug flow in multiphase pipe flow | 7.1 | Gas-Liquid | Water | Air | 0.06 | Steel | 16 | 0 | 15 | 101325 | 998 | 1.2 | 0.001 | 1.8e-05 | 0.072 | 0.20581 | 1.0959 | 12323.9626 | 4383.5616 | Slug | Intermittent | 55.5556 | 831.6667 | 1.002e-06 | 1.5e-05 | 0.0668 | 266.6667
Kristiansen (2004) | Experiments on the transition from stratified to slug flow in multiphase pipe flow | 7.1 | Gas-Liquid | Water | Air | 0.06 | Steel | 16 | 0 | 15 | 101325 | 998 | 1.2 | 0.001 | 1.8e-05 | 0.072 | 0.14929 | 1.0822 | 8939.322 | 4328.7671 | Slug | Intermittent | 55.5556 | 831.6667 | 1.002e-06 | 1.5e-05 | 0.0668 | 266.6667
Kristiansen (2004) | Experiments on the transition from stratified to slug flow in multiphase pipe flow | 7.1 | Gas-Liquid | Water | Air | 0.06 | Steel | 16 | 0 | 15 | 101325 | 998 | 1.2 | 0.001 | 1.8e-05 | 0.072 | 0.19637 | 1.9863 | 11758.9246 | 7945.2055 | Slug | Intermittent | 55.5556 | 831.6667 | 1.002e-06 | 1.5e-05 | 0.0668 | 266.6667
Kristiansen (2004) | Experiments on the transition from stratified to slug flow in multiphase pipe flow | 7.1 | Gas-Liquid | Water | Air | 0.06 | Steel | 16 | 0 | 15 | 101325 | 998 | 1.2 | 0.001 | 1.8e-05 | 0.072 | 0.15029 | 1.9863 | 8999.2376 | 7945.2055 | Slug | Intermittent | 55.5556 | 831.6667 | 1.002e-06 | 1.5e-05 | 0.0668 | 266.6667
Kristiansen (2004) | Experiments on the transition from stratified to slug flow in multiphase pipe flow | 7.1 | Gas-Liquid | Water | Air | 0.06 | Steel | 16 | 0 | 15 | 101325 | 998 | 1.2 | 0.001 | 1.8e-05 | 0.072 | 0.11899 | 2.0411 | 7125.2088 | 8164.3836 | Slug | Intermittent | 55.5556 | 831.6667 | 1.002e-06 | 1.5e-05 | 0.0668 | 266.6667
Kristiansen (2004) | Experiments on the transition from stratified to slug flow in multiphase pipe flow | 7.1 | Gas-Liquid | Water | Air | 0.06 | Steel | 16 | 0 | 15 | 101325 | 998 | 1.2 | 0.001 | 1.8e-05 | 0.072 | 0.19653 | 3.0548 | 11768.1973 | 12219.1781 | Slug | Intermittent | 55.5556 | 831.6667 | 1.002e-06 | 1.5e-05 | 0.0668 | 266.6667
Kristiansen (2004) | Experiments on the transition from stratified to slug flow in multiphase pipe flow | 7.1 | Gas-Liquid | Water | Air | 0.06 | Steel | 16 | 0 | 15 | 101325 | 998 | 1.2 | 0.001 | 1.8e-05 | 0.072 | 0.15044 | 3.0548 | 9008.5103 | 12219.1781 | Slug | Intermittent | 55.5556 | 831.6667 | 1.002e-06 | 1.5e-05 | 0.0668 | 266.6667
Kristiansen (2004) | Experiments on the transition from stratified to slug flow in multiphase pipe flow | 7.1 | Gas-Liquid | Water | Air | 0.06 | Steel | 16 | 0 | 15 | 101325 | 998 | 1.2 | 0.001 | 1.8e-05 | 0.072 | 0.12001 | 3.0548 | 7186.0755 | 12219.1781 | Slug | Intermittent | 55.5556 | 831.6667 | 1.002e-06 | 1.5e-05 | 0.0668 | 266.6667
Kristiansen (2004) | Experiments on the transition from stratified to slug flow in multiphase pipe flow | 7.1 | Gas-Liquid | Water | Air | 0.06 | Steel | 16 | 0 | 15 | 101325 | 998 | 1.2 | 0.001 | 1.8e-05 | 0.072 | 0.19493 | 4.0411 | 11672.6175 | 16164.3836 | Slug | Intermittent | 55.5556 | 831.6667 | 1.002e-06 | 1.5e-05 | 0.0668 | 266.6667
Kristiansen (2004) | Experiments on the transition from stratified to slug flow in multiphase pipe flow | 7.1 | Gas-Liquid | Water | Air | 0.06 | Steel | 16 | 0 | 15 | 101325 | 998 | 1.2 | 0.001 | 1.8e-05 | 0.072 | 0.14797 | 4 | 8860.5043 | 16000 | Slug | Intermittent | 55.5556 | 831.6667 | 1.002e-06 | 1.5e-05 | 0.0668 | 266.6667
Kristiansen (2004) | Experiments on the transition from stratified to slug flow in multiphase pipe flow | 7.1 | Gas-Liquid | Water | Air | 0.06 | Steel | 16 | 0 | 15 | 101325 | 998 | 1.2 | 0.001 | 1.8e-05 | 0.072 | 0.12102 | 4.0137 | 7246.4667 | 16054.7945 | Slug | Intermittent | 55.5556 | 831.6667 | 1.002e-06 | 1.5e-05 | 0.0668 | 266.6667
Kristiansen (2004) | Experiments on the transition from stratified to slug flow in multiphase pipe flow | 7.1 | Gas-Liquid | Water | Air | 0.06 | Steel | 16 | 0 | 15 | 101325 | 998 | 1.2 | 0.001 | 1.8e-05 | 0.072 | 0.10102 | 4.0411 | 6049.1045 | 16164.3836 | Slug | Intermittent | 55.5556 | 831.6667 | 1.002e-06 | 1.5e-05 | 0.0668 | 266.6667
Kristiansen (2004) | Experiments on the transition from stratified to slug flow in multiphase pipe flow | 10.5a | Gas-Liquid | Water | SF6 | 0.069 | Steel | 217 | 0.1 | 15 | 810600 | 998 | 52 | 0.001 | 1.5e-05 | 0.072 | 0.9843 | 0.5 | 67781.1728 | 119600 | Slug | Intermittent | 66.6667 | 19.1923 | 1.002e-06 | 2.8846e-07 | 3.4736 | 3144.9275
Kristiansen (2004) | Experiments on the transition from stratified to slug flow in multiphase pipe flow | 10.5a | Gas-Liquid | Water | SF6 | 0.069 | Steel | 217 | 0.1 | 15 | 810600 | 998 | 52 | 0.001 | 1.5e-05 | 0.072 | 0.7501 | 0.5 | 51653.3534 | 119600 | Slug | Intermittent | 66.6667 | 19.1923 | 1.002e-06 | 2.8846e-07 | 3.4736 | 3144.9275
Kristiansen (2004) | Experiments on the transition from stratified to slug flow in multiphase pipe flow | 10.5a | Gas-Liquid | Water | SF6 | 0.069 | Steel | 217 | 0.1 | 15 | 810600 | 998 | 52 | 0.001 | 1.5e-05 | 0.072 | 0.50104 | 0.5 | 34502.9514 | 119600 | Slug | Intermittent | 66.6667 | 19.1923 | 1.002e-06 | 2.8846e-07 | 3.4736 | 3144.9275
Kristiansen (2004) | Experiments on the transition from stratified to slug flow in multiphase pipe flow | 10.5a | Gas-Liquid | Water | SF6 | 0.069 | Steel | 217 | 0.1 | 15 | 810600 | 998 | 52 | 0.001 | 1.5e-05 | 0.072 | 0.39932 | 0.5 | 27497.8576 | 119600 | Slug | Intermittent | 66.6667 | 19.1923 | 1.002e-06 | 2.8846e-07 | 3.4736 | 3144.9275
Kristiansen (2004) | Experiments on the transition from stratified to slug flow in multiphase pipe flow | 10.5a | Gas-Liquid | Water | SF6 | 0.069 | Steel | 217 | 0.1 | 15 | 810600 | 998 | 52 | 0.001 | 1.5e-05 | 0.072 | 0.30285 | 0.5 | 20855.0963 | 119600 | Slug | Intermittent | 66.6667 | 19.1923 | 1.002e-06 | 2.8846e-07 | 3.4736 | 3144.9275
Kristiansen (2004) | Experiments on the transition from stratified to slug flow in multiphase pipe flow | 10.5a | Gas-Liquid | Water | SF6 | 0.069 | Steel | 217 | 0.1 | 15 | 810600 | 998 | 52 | 0.001 | 1.5e-05 | 0.072 | 0.24936 | 0.5 | 17171.3831 | 119600 | Slug | Intermittent | 66.6667 | 19.1923 | 1.002e-06 | 2.8846e-07 | 3.4736 | 3144.9275
Kristiansen (2004) | Experiments on the transition from stratified to slug flow in multiphase pipe flow | 10.5a | Gas-Liquid | Water | SF6 | 0.069 | Steel | 217 | 0.1 | 15 | 810600 | 998 | 52 | 0.001 | 1.5e-05 | 0.072 | 0.1906 | 0.5 | 13125.3376 | 119600 | Slug | Intermittent | 66.6667 | 19.1923 | 1.002e-06 | 2.8846e-07 | 3.4736 | 3144.9275
Kristiansen (2004) | Experiments on the transition from stratified to slug flow in multiphase pipe flow | 10.5a | Gas-Liquid | Water | SF6 | 0.069 | Steel | 217 | 0.1 | 15 | 810600 | 998 | 52 | 0.001 | 1.5e-05 | 0.072 | 0.10291 | 0.5 | 7086.4636 | 119600 | Slug | Intermittent | 66.6667 | 19.1923 | 1.002e-06 | 2.8846e-07 | 3.4736 | 3144.9275
Kristiansen (2004) | Experiments on the transition from stratified to slug flow in multiphase pipe flow | 10.5a | Gas-Liquid | Water | SF6 | 0.069 | Steel | 217 | 0.1 | 15 | 810600 | 998 | 52 | 0.001 | 1.5e-05 | 0.072 | 0.052045 | 0.5 | 3583.9167 | 119600 | Slug | Intermittent | 66.6667 | 19.1923 | 1.002e-06 | 2.8846e-07 | 3.4736 | 3144.9275
Kristiansen (2004) | Experiments on the transition from stratified to slug flow in multiphase pipe flow | 10.5a | Gas-Liquid | Water | SF6 | 0.069 | Steel | 217 | 0.1 | 15 | 810600 | 998 | 52 | 0.001 | 1.5e-05 | 0.072 | 0.013945 | 0.5 | 960.268 | 119600 | Slug | Intermittent | 66.6667 | 19.1923 | 1.002e-06 | 2.8846e-07 | 3.4736 | 3144.9275
Kristiansen (2004) | Experiments on the transition from stratified to slug flow in multiphase pipe flow | 10.5a | Gas-Liquid | Oil | SF6 | 0.069 | Steel | 217 | 0.1 | 15 | 810600 | 812 | 52 | 0.002 | 1.5e-05 | 0.0217 | 0.75646 | 0.5 | 21191.4495 | 119600 | Slug | Intermittent | 133.3333 | 15.6154 | 2.4631e-06 | 2.8846e-07 | 8.5386 | 3144.9275
Kristiansen (2004) | Experiments on the transition from stratified to slug flow in multiphase pipe flow | 10.5a | Gas-Liquid | Oil | SF6 | 0.069 | Steel | 217 | 0.1 | 15 | 810600 | 812 | 52 | 0.002 | 1.5e-05 | 0.0217 | 0.51292 | 0.5 | 14369.0605 | 119600 | Slug | Intermittent | 133.3333 | 15.6154 | 2.4631e-06 | 2.8846e-07 | 8.5386 | 3144.9275
Kristiansen (2004) | Experiments on the transition from stratified to slug flow in multiphase pipe flow | 10.5a | Gas-Liquid | Oil | SF6 | 0.069 | Steel | 217 | 0.1 | 15 | 810600 | 812 | 52 | 0.002 | 1.5e-05 | 0.0217 | 0.4 | 0.5 | 11205.5354 | 119600 | Slug | Intermittent | 133.3333 | 15.6154 | 2.4631e-06 | 2.8846e-07 | 8.5386 | 3144.9275
Kristiansen (2004) | Experiments on the transition from stratified to slug flow in multiphase pipe flow | 10.5a | Gas-Liquid | Oil | SF6 | 0.069 | Steel | 217 | 0.1 | 15 | 810600 | 812 | 52 | 0.002 | 1.5e-05 | 0.0217 | 0.30748 | 0.5 | 8613.8683 | 119600 | Slug | Intermittent | 133.3333 | 15.6154 | 2.4631e-06 | 2.8846e-07 | 8.5386 | 3144.9275
Kristiansen (2004) | Experiments on the transition from stratified to slug flow in multiphase pipe flow | 10.5a | Gas-Liquid | Oil | SF6 | 0.069 | Steel | 217 | 0.1 | 15 | 810600 | 812 | 52 | 0.002 | 1.5e-05 | 0.0217 | 0.25034 | 0.5 | 7013.0729 | 119600 | Slug | Intermittent | 133.3333 | 15.6154 | 2.4631e-06 | 2.8846e-07 | 8.5386 | 3144.9275
Kristiansen (2004) | Experiments on the transition from stratified to slug flow in multiphase pipe flow | 10.5a | Gas-Liquid | Oil | SF6 | 0.069 | Steel | 217 | 0.1 | 15 | 810600 | 812 | 52 | 0.002 | 1.5e-05 | 0.0217 | 0.21496 | 0.5 | 6022.0075 | 119600 | Slug | Intermittent | 133.3333 | 15.6154 | 2.4631e-06 | 2.8846e-07 | 8.5386 | 3144.9275
Kristiansen (2004) | Experiments on the transition from stratified to slug flow in multiphase pipe flow | 10.5a | Gas-Liquid | Oil | SF6 | 0.069 | Steel | 217 | 0.1 | 15 | 810600 | 812 | 52 | 0.002 | 1.5e-05 | 0.0217 | 0.1102 | 0.5 | 3087.2644 | 119600 | Stratified | Stratified | 133.3333 | 15.6154 | 2.4631e-06 | 2.8846e-07 | 8.5386 | 3144.9275
Kristiansen (2004) | Experiments on the transition from stratified to slug flow in multiphase pipe flow | 10.5a | Gas-Liquid | Oil | SF6 | 0.069 | Steel | 217 | 0.1 | 15 | 810600 | 812 | 52 | 0.002 | 1.5e-05 | 0.0217 | 0.096597 | 0.5 | 2706.0742 | 119600 | Stratified | Stratified | 133.3333 | 15.6154 | 2.4631e-06 | 2.8846e-07 | 8.5386 | 3144.9275
Kristiansen (2004) | Experiments on the transition from stratified to slug flow in multiphase pipe flow | 10.5b | Gas-Liquid | Water | SF6 | 0.069 | Steel | 217 | 0.1 | 15 | 810600 | 998 | 52 | 0.001 | 1.5e-05 | 0.072 | 0.09421 | 1 | 6487.4754 | 239200 | Stratified | Stratified | 66.6667 | 19.1923 | 1.002e-06 | 2.8846e-07 | 3.4736 | 3144.9275
Kristiansen (2004) | Experiments on the transition from stratified to slug flow in multiphase pipe flow | 10.5b | Gas-Liquid | Water | SF6 | 0.069 | Steel | 217 | 0.1 | 15 | 810600 | 998 | 52 | 0.001 | 1.5e-05 | 0.072 | 0.19542 | 1 | 13456.761 | 239200 | Stratified | Stratified | 66.6667 | 19.1923 | 1.002e-06 | 2.8846e-07 | 3.4736 | 3144.9275
Kristiansen (2004) | Experiments on the transition from stratified to slug flow in multiphase pipe flow | 10.5b | Gas-Liquid | Water | SF6 | 0.069 | Steel | 217 | 0.1 | 15 | 810600 | 998 | 52 | 0.001 | 1.5e-05 | 0.072 | 0.24369 | 1 | 16780.7226 | 239200 | Slug | Intermittent | 66.6667 | 19.1923 | 1.002e-06 | 2.8846e-07 | 3.4736 | 3144.9275
Kristiansen (2004) | Experiments on the transition from stratified to slug flow in multiphase pipe flow | 10.5b | Gas-Liquid | Water | SF6 | 0.069 | Steel | 217 | 0.1 | 15 | 810600 | 998 | 52 | 0.001 | 1.5e-05 | 0.072 | 0.29507 | 1 | 20319.4446 | 239200 | Slug | Intermittent | 66.6667 | 19.1923 | 1.002e-06 | 2.8846e-07 | 3.4736 | 3144.9275
Kristiansen (2004) | Experiments on the transition from stratified to slug flow in multiphase pipe flow | 10.5b | Gas-Liquid | Water | SF6 | 0.069 | Steel | 217 | 0.1 | 15 | 810600 | 998 | 52 | 0.001 | 1.5e-05 | 0.072 | 0.39473 | 1 | 27181.8169 | 239200 | Slug | Intermittent | 66.6667 | 19.1923 | 1.002e-06 | 2.8846e-07 | 3.4736 | 3144.9275
Kristiansen (2004) | Experiments on the transition from stratified to slug flow in multiphase pipe flow | 10.5b | Gas-Liquid | Water | SF6 | 0.069 | Steel | 217 | 0.1 | 15 | 810600 | 998 | 52 | 0.001 | 1.5e-05 | 0.072 | 0.49127 | 1 | 33829.7401 | 239200 | Slug | Intermittent | 66.6667 | 19.1923 | 1.002e-06 | 2.8846e-07 | 3.4736 | 3144.9275
Kristiansen (2004) | Experiments on the transition from stratified to slug flow in multiphase pipe flow | 10.5b | Gas-Liquid | Water | SF6 | 0.069 | Steel | 217 | 0.1 | 15 | 810600 | 998 | 52 | 0.001 | 1.5e-05 | 0.072 | 0.74507 | 1 | 51307.0333 | 239200 | Slug | Intermittent | 66.6667 | 19.1923 | 1.002e-06 | 2.8846e-07 | 3.4736 | 3144.9275
Kristiansen (2004) | Experiments on the transition from stratified to slug flow in multiphase pipe flow | 10.5b | Gas-Liquid | Oil | SF6 | 0.069 | Steel | 217 | 0.1 | 15 | 810600 | 812 | 52 | 0.002 | 1.5e-05 | 0.0217 | 0.091873 | 1 | 2573.7311 | 239200 | Stratified | Stratified | 133.3333 | 15.6154 | 2.4631e-06 | 2.8846e-07 | 8.5386 | 3144.9275
Kristiansen (2004) | Experiments on the transition from stratified to slug flow in multiphase pipe flow | 10.5b | Gas-Liquid | Oil | SF6 | 0.069 | Steel | 217 | 0.1 | 15 | 810600 | 812 | 52 | 0.002 | 1.5e-05 | 0.0217 | 0.10277 | 1 | 2878.9474 | 239200 | Stratified | Stratified | 133.3333 | 15.6154 | 2.4631e-06 | 2.8846e-07 | 8.5386 | 3144.9275
Kristiansen (2004) | Experiments on the transition from stratified to slug flow in multiphase pipe flow | 10.5b | Gas-Liquid | Oil | SF6 | 0.069 | Steel | 217 | 0.1 | 15 | 810600 | 812 | 52 | 0.002 | 1.5e-05 | 0.0217 | 0.19931 | 1 | 5583.4131 | 239200 | Slug | Intermittent | 133.3333 | 15.6154 | 2.4631e-06 | 2.8846e-07 | 8.5386 | 3144.9275
Kristiansen (2004) | Experiments on the transition from stratified to slug flow in multiphase pipe flow | 10.5b | Gas-Liquid | Oil | SF6 | 0.069 | Steel | 217 | 0.1 | 15 | 810600 | 812 | 52 | 0.002 | 1.5e-05 | 0.0217 | 0.24914 | 1 | 6979.3931 | 239200 | Slug | Intermittent | 133.3333 | 15.6154 | 2.4631e-06 | 2.8846e-07 | 8.5386 | 3144.9275
Kristiansen (2004) | Experiments on the transition from stratified to slug flow in multiphase pipe flow | 10.5b | Gas-Liquid | Oil | SF6 | 0.069 | Steel | 217 | 0.1 | 15 | 810600 | 812 | 52 | 0.002 | 1.5e-05 | 0.0217 | 0.29117 | 1 | 8156.891 | 239200 | Slug | Intermittent | 133.3333 | 15.6154 | 2.4631e-06 | 2.8846e-07 | 8.5386 | 3144.9275
Kristiansen (2004) | Experiments on the transition from stratified to slug flow in multiphase pipe flow | 10.5b | Gas-Liquid | Oil | SF6 | 0.069 | Steel | 217 | 0.1 | 15 | 810600 | 812 | 52 | 0.002 | 1.5e-05 | 0.0217 | 0.30986 | 1 | 8680.336 | 239200 | Slug | Intermittent | 133.3333 | 15.6154 | 2.4631e-06 | 2.8846e-07 | 8.5386 | 3144.9275
Kristiansen (2004) | Experiments on the transition from stratified to slug flow in multiphase pipe flow | 10.5b | Gas-Liquid | Oil | SF6 | 0.069 | Steel | 217 | 0.1 | 15 | 810600 | 812 | 52 | 0.002 | 1.5e-05 | 0.0217 | 0.34723 | 1 | 9727.226 | 239200 | Slug | Intermittent | 133.3333 | 15.6154 | 2.4631e-06 | 2.8846e-07 | 8.5386 | 3144.9275
Kristiansen (2004) | Experiments on the transition from stratified to slug flow in multiphase pipe flow | 10.5b | Gas-Liquid | Oil | SF6 | 0.069 | Steel | 217 | 0.1 | 15 | 810600 | 812 | 52 | 0.002 | 1.5e-05 | 0.0217 | 0.39862 | 1 | 11166.8263 | 239200 | Slug | Intermittent | 133.3333 | 15.6154 | 2.4631e-06 | 2.8846e-07 | 8.5386 | 3144.9275
Kristiansen (2004) | Experiments on the transition from stratified to slug flow in multiphase pipe flow | 10.5b | Gas-Liquid | Oil | SF6 | 0.069 | Steel | 217 | 0.1 | 15 | 810600 | 812 | 52 | 0.002 | 1.5e-05 | 0.0217 | 0.41886 | 1 | 11733.8917 | 239200 | Slug | Intermittent | 133.3333 | 15.6154 | 2.4631e-06 | 2.8846e-07 | 8.5386 | 3144.9275
Kristiansen (2004) | Experiments on the transition from stratified to slug flow in multiphase pipe flow | 10.5b | Gas-Liquid | Oil | SF6 | 0.069 | Steel | 217 | 0.1 | 15 | 810600 | 812 | 52 | 0.002 | 1.5e-05 | 0.0217 | 0.45467 | 1 | 12737.1612 | 239200 | Slug | Intermittent | 133.3333 | 15.6154 | 2.4631e-06 | 2.8846e-07 | 8.5386 | 3144.9275
Kristiansen (2004) | Experiments on the transition from stratified to slug flow in multiphase pipe flow | 10.5b | Gas-Liquid | Oil | SF6 | 0.069 | Steel | 217 | 0.1 | 15 | 810600 | 812 | 52 | 0.002 | 1.5e-05 | 0.0217 | 0.49204 | 1 | 13784.0512 | 239200 | Slug | Intermittent | 133.3333 | 15.6154 | 2.4631e-06 | 2.8846e-07 | 8.5386 | 3144.9275
Kristiansen (2004) | Experiments on the transition from stratified to slug flow in multiphase pipe flow | 10.5b | Gas-Liquid | Oil | SF6 | 0.069 | Steel | 217 | 0.1 | 15 | 810600 | 812 | 52 | 0.002 | 1.5e-05 | 0.0217 | 0.50449 | 1 | 14132.8879 | 239200 | Slug | Intermittent | 133.3333 | 15.6154 | 2.4631e-06 | 2.8846e-07 | 8.5386 | 3144.9275
Kristiansen (2004) | Experiments on the transition from stratified to slug flow in multiphase pipe flow | 10.5b | Gas-Liquid | Oil | SF6 | 0.069 | Steel | 217 | 0.1 | 15 | 810600 | 812 | 52 | 0.002 | 1.5e-05 | 0.0217 | 0.75519 | 1 | 21155.7748 | 239200 | Slug | Intermittent | 133.3333 | 15.6154 | 2.4631e-06 | 2.8846e-07 | 8.5386 | 3144.9275
Kristiansen (2004) | Experiments on the transition from stratified to slug flow in multiphase pipe flow | 10.5b | Gas-Liquid | Oil | SF6 | 0.069 | Steel | 217 | 0.1 | 15 | 810600 | 812 | 52 | 0.002 | 1.5e-05 | 0.0217 | 0.97785 | 1 | 27393.4941 | 239200 | Slug | Intermittent | 133.3333 | 15.6154 | 2.4631e-06 | 2.8846e-07 | 8.5386 | 3144.9275
Kristiansen (2004) | Experiments on the transition from stratified to slug flow in multiphase pipe flow | 10.6b | Gas-Liquid | Water | SF6 | 0.069 | Steel | 217 | -0.1 | 15 | 709275 | 998 | 46 | 0.001 | 1.5e-05 | 0.072 | 0.009 | 1 | 619.758 | 211600 | Stratified | Stratified | 66.6667 | 21.6957 | 1.002e-06 | 3.2609e-07 | 3.0728 | 3144.9275
Kristiansen (2004) | Experiments on the transition from stratified to slug flow in multiphase pipe flow | 10.6b | Gas-Liquid | Water | SF6 | 0.069 | Steel | 217 | -0.1 | 15 | 709275 | 998 | 46 | 0.001 | 1.5e-05 | 0.072 | 0.1 | 1 | 6886.2 | 211600 | Stratified | Stratified | 66.6667 | 21.6957 | 1.002e-06 | 3.2609e-07 | 3.0728 | 3144.9275
Kristiansen (2004) | Experiments on the transition from stratified to slug flow in multiphase pipe flow | 10.6b | Gas-Liquid | Water | SF6 | 0.069 | Steel | 217 | -0.1 | 15 | 709275 | 998 | 46 | 0.001 | 1.5e-05 | 0.072 | 0.2 | 1 | 13772.4 | 211600 | Stratified | Stratified | 66.6667 | 21.6957 | 1.002e-06 | 3.2609e-07 | 3.0728 | 3144.9275
Kristiansen (2004) | Experiments on the transition from stratified to slug flow in multiphase pipe flow | 10.6b | Gas-Liquid | Water | SF6 | 0.069 | Steel | 217 | -0.1 | 15 | 709275 | 998 | 46 | 0.001 | 1.5e-05 | 0.072 | 0.25 | 1 | 17215.5 | 211600 | Slug | Intermittent | 66.6667 | 21.6957 | 1.002e-06 | 3.2609e-07 | 3.0728 | 3144.9275
Kristiansen (2004) | Experiments on the transition from stratified to slug flow in multiphase pipe flow | 10.6b | Gas-Liquid | Water | SF6 | 0.069 | Steel | 217 | -0.1 | 15 | 709275 | 998 | 46 | 0.001 | 1.5e-05 | 0.072 | 0.3 | 1 | 20658.6 | 211600 | Slug | Intermittent | 66.6667 | 21.6957 | 1.002e-06 | 3.2609e-07 | 3.0728 | 3144.9275
Kristiansen (2004) | Experiments on the transition from stratified to slug flow in multiphase pipe flow | 10.6b | Gas-Liquid | Water | SF6 | 0.069 | Steel | 217 | -0.1 | 15 | 709275 | 998 | 46 | 0.001 | 1.5e-05 | 0.072 | 0.4 | 1 | 27544.8 | 211600 | Slug | Intermittent | 66.6667 | 21.6957 | 1.002e-06 | 3.2609e-07 | 3.0728 | 3144.9275
Kristiansen (2004) | Experiments on the transition from stratified to slug flow in multiphase pipe flow | 10.6b | Gas-Liquid | Oil | SF6 | 0.069 | Steel | 217 | -0.1 | 15 | 709275 | 812 | 46 | 0.002 | 1.5e-05 | 0.0217 | 0.009 | 1 | 252.126 | 211600 | Stratified | Stratified | 133.3333 | 17.6522 | 2.4631e-06 | 3.2609e-07 | 7.5534 | 3144.9275
Kristiansen (2004) | Experiments on the transition from stratified to slug flow in multiphase pipe flow | 10.6b | Gas-Liquid | Oil | SF6 | 0.069 | Steel | 217 | -0.1 | 15 | 709275 | 812 | 46 | 0.002 | 1.5e-05 | 0.0217 | 0.1 | 1 | 2801.4 | 211600 | Stratified | Stratified | 133.3333 | 17.6522 | 2.4631e-06 | 3.2609e-07 | 7.5534 | 3144.9275
Kristiansen (2004) | Experiments on the transition from stratified to slug flow in multiphase pipe flow | 10.6b | Gas-Liquid | Oil | SF6 | 0.069 | Steel | 217 | -0.1 | 15 | 709275 | 812 | 46 | 0.002 | 1.5e-05 | 0.0217 | 0.2 | 1 | 5602.8 | 211600 | Stratified | Stratified | 133.3333 | 17.6522 | 2.4631e-06 | 3.2609e-07 | 7.5534 | 3144.9275
Kristiansen (2004) | Experiments on the transition from stratified to slug flow in multiphase pipe flow | 10.6b | Gas-Liquid | Oil | SF6 | 0.069 | Steel | 217 | -0.1 | 15 | 709275 | 812 | 46 | 0.002 | 1.5e-05 | 0.0217 | 0.3 | 1 | 8404.2 | 211600 | Stratified | Stratified | 133.3333 | 17.6522 | 2.4631e-06 | 3.2609e-07 | 7.5534 | 3144.9275
Kristiansen (2004) | Experiments on the transition from stratified to slug flow in multiphase pipe flow | 10.6b | Gas-Liquid | Oil | SF6 | 0.069 | Steel | 217 | -0.1 | 15 | 709275 | 812 | 46 | 0.002 | 1.5e-05 | 0.0217 | 0.35 | 1 | 9804.9 | 211600 | Slug | Intermittent | 133.3333 | 17.6522 | 2.4631e-06 | 3.2609e-07 | 7.5534 | 3144.9275
Kristiansen (2004) | Experiments on the transition from stratified to slug flow in multiphase pipe flow | 10.6b | Gas-Liquid | Oil | SF6 | 0.069 | Steel | 217 | -0.1 | 15 | 709275 | 812 | 46 | 0.002 | 1.5e-05 | 0.0217 | 0.4 | 1 | 11205.6 | 211600 | Slug | Intermittent | 133.3333 | 17.6522 | 2.4631e-06 | 3.2609e-07 | 7.5534 | 3144.9275
Kristiansen (2004) | Experiments on the transition from stratified to slug flow in multiphase pipe flow | 10.6b | Gas-Liquid | Oil | SF6 | 0.069 | Steel | 217 | -0.1 | 15 | 709275 | 812 | 46 | 0.002 | 1.5e-05 | 0.0217 | 0.5 | 1 | 14007 | 211600 | Slug | Intermittent | 133.3333 | 17.6522 | 2.4631e-06 | 3.2609e-07 | 7.5534 | 3144.9275
Kristiansen (2004) | Experiments on the transition from stratified to slug flow in multiphase pipe flow | 10.6b | Gas-Liquid | Oil | SF6 | 0.069 | Steel | 217 | -0.1 | 15 | 709275 | 812 | 46 | 0.002 | 1.5e-05 | 0.0217 | 0.6 | 1 | 16808.4 | 211600 | Slug | Intermittent | 133.3333 | 17.6522 | 2.4631e-06 | 3.2609e-07 | 7.5534 | 3144.9275
Shmueli and Unander (2015) | Characteristics of Gas/Water/Viscous Oil in Stratified-Annular Horizontal Pipe Flows | 8a | Gas-Liquid | Water | SF6 | 0.069 | steel | 50 | 0 | 20 | 700000 | 998 | 46.16 | 0.001 | 1.51e-05 | 0.02 | 0.20124 | 1.3018 | 13858.0383 | 274593.4776 | Stratified Wavy | Stratified | 66.2252 | 21.6205 | 1.002e-06 | 3.2712e-07 | 3.0631 | 724.6377
Shmueli and Unander (2015) | Characteristics of Gas/Water/Viscous Oil in Stratified-Annular Horizontal Pipe Flows | 8a | Gas-Liquid | Water | SF6 | 0.069 | steel | 50 | 0 | 20 | 700000 | 998 | 46.16 | 0.001 | 1.51e-05 | 0.02 | 0.10085 | 1.2936 | 6944.7177 | 272861.2852 | Stratified Wavy | Stratified | 66.2252 | 21.6205 | 1.002e-06 | 3.2712e-07 | 3.0631 | 724.6377
Shmueli and Unander (2015) | Characteristics of Gas/Water/Viscous Oil in Stratified-Annular Horizontal Pipe Flows | 8a | Gas-Liquid | Water | SF6 | 0.069 | steel | 50 | 0 | 20 | 700000 | 998 | 46.16 | 0.001 | 1.51e-05 | 0.02 | 0.20136 | 2.6356 | 13865.9062 | 555936.678 | Stratified Wavy | Stratified | 66.2252 | 21.6205 | 1.002e-06 | 3.2712e-07 | 3.0631 | 724.6377
Shmueli and Unander (2015) | Characteristics of Gas/Water/Viscous Oil in Stratified-Annular Horizontal Pipe Flows | 8a | Gas-Liquid | Water | SF6 | 0.069 | steel | 50 | 0 | 20 | 700000 | 998 | 46.16 | 0.001 | 1.51e-05 | 0.02 | 0.090664 | 5.2538 | 6243.2925 | 1108183.7324 | Stratified Wavy | Stratified | 66.2252 | 21.6205 | 1.002e-06 | 3.2712e-07 | 3.0631 | 724.6377
Shmueli and Unander (2015) | Characteristics of Gas/Water/Viscous Oil in Stratified-Annular Horizontal Pipe Flows | 8a | Gas-Liquid | Water | SF6 | 0.069 | steel | 50 | 0 | 20 | 700000 | 998 | 46.16 | 0.001 | 1.51e-05 | 0.02 | 0.089403 | 7.9949 | 6156.446 | 1686373.0046 | Stratified Wavy transition to annular | Stratified | 66.2252 | 21.6205 | 1.002e-06 | 3.2712e-07 | 3.0631 | 724.6377
Shmueli and Unander (2015) | Characteristics of Gas/Water/Viscous Oil in Stratified-Annular Horizontal Pipe Flows | 8a | Gas-Liquid | Water | SF6 | 0.069 | steel | 50 | 0 | 20 | 700000 | 998 | 46.16 | 0.001 | 1.51e-05 | 0.02 | 0.1989 | 8.0111 | 13696.623 | 1689784.6707 | Stratified Annular | Annular | 66.2252 | 21.6205 | 1.002e-06 | 3.2712e-07 | 3.0631 | 724.6377
Shmueli and Unander (2015) | Characteristics of Gas/Water/Viscous Oil in Stratified-Annular Horizontal Pipe Flows | 8a | Gas-Liquid | Water | SF6 | 0.069 | steel | 50 | 0 | 20 | 700000 | 998 | 46.16 | 0.001 | 1.51e-05 | 0.02 | 0.29805 | 10.8485 | 20524.0111 | 2288279.7572 | Stratified Annular | Annular | 66.2252 | 21.6205 | 1.002e-06 | 3.2712e-07 | 3.0631 | 724.6377
Shmueli and Unander (2015) | Characteristics of Gas/Water/Viscous Oil in Stratified-Annular Horizontal Pipe Flows | 8a | Gas-Liquid | Water | SF6 | 0.069 | steel | 50 | 0 | 20 | 700000 | 998 | 46.16 | 0.001 | 1.51e-05 | 0.02 | 0.19843 | 10.8404 | 13664.1268 | 2286560.9537 | Stratified Annular | Annular | 66.2252 | 21.6205 | 1.002e-06 | 3.2712e-07 | 3.0631 | 724.6377
Shmueli and Unander (2015) | Characteristics of Gas/Water/Viscous Oil in Stratified-Annular Horizontal Pipe Flows | 8a | Gas-Liquid | Water | SF6 | 0.069 | steel | 50 | 0 | 20 | 700000 | 998 | 46.16 | 0.001 | 1.51e-05 | 0.02 | 0.088528 | 10.8314 | 6096.2116 | 2284664.7469 | Stratified Annular | Annular | 66.2252 | 21.6205 | 1.002e-06 | 3.2712e-07 | 3.0631 | 724.6377
Shmueli and Unander (2015) | Characteristics of Gas/Water/Viscous Oil in Stratified-Annular Horizontal Pipe Flows | 8a | Gas-Liquid | Water | SF6 | 0.069 | steel | 50 | 0 | 20 | 700000 | 998 | 46.16 | 0.001 | 1.51e-05 | 0.02 | 0.20001 | 5.2801 | 13773.0718 | 1113724.1661 | Stratified Annular to intermittent | Annular | 66.2252 | 21.6205 | 1.002e-06 | 3.2712e-07 | 3.0631 | 724.6377
Shmueli and Unander (2015) | Characteristics of Gas/Water/Viscous Oil in Stratified-Annular Horizontal Pipe Flows | 8a | Gas-Liquid | Water | SF6 | 0.069 | steel | 50 | 0 | 20 | 700000 | 998 | 46.16 | 0.001 | 1.51e-05 | 0.02 | 0.39975 | 2.6317 | 27527.4133 | 555096.9413 | Intermittent flow | Intermittent | 66.2252 | 21.6205 | 1.002e-06 | 3.2712e-07 | 3.0631 | 724.6377
Shmueli and Unander (2015) | Characteristics of Gas/Water/Viscous Oil in Stratified-Annular Horizontal Pipe Flows | 8a | Gas-Liquid | Water | SF6 | 0.069 | steel | 50 | 0 | 20 | 700000 | 998 | 46.16 | 0.001 | 1.51e-05 | 0.02 | 0.39939 | 5.3397 | 27502.7031 | 1126298.6998 | Intermittent flow | Intermittent | 66.2252 | 21.6205 | 1.002e-06 | 3.2712e-07 | 3.0631 | 724.6377
Shmueli and Unander (2015) | Characteristics of Gas/Water/Viscous Oil in Stratified-Annular Horizontal Pipe Flows | 8b | Gas-Liquid | Oil | SF6 | 0.069 | steel | 50 | 0 | 20 | 700000 | 847.9 | 46.16 | 0.102 | 1.51e-05 | 0.062 | 0.2 | 1.6084 | 114.7159 | 339257.7224 | Stratified Wavy | Stratified | 6754.9669 | 18.3687 | 0.0001203 | 3.2712e-07 | 367.743 | 724.6377
Shmueli and Unander (2015) | Characteristics of Gas/Water/Viscous Oil in Stratified-Annular Horizontal Pipe Flows | 8b | Gas-Liquid | Oil | SF6 | 0.069 | steel | 50 | 0 | 20 | 700000 | 847.9 | 46.16 | 0.102 | 1.51e-05 | 0.062 | 0.18902 | 1.3007 | 108.4205 | 274356.2451 | Stratified Wavy | Stratified | 6754.9669 | 18.3687 | 0.0001203 | 3.2712e-07 | 367.743 | 724.6377
Shmueli and Unander (2015) | Characteristics of Gas/Water/Viscous Oil in Stratified-Annular Horizontal Pipe Flows | 8b | Gas-Liquid | Oil | SF6 | 0.069 | steel | 50 | 0 | 20 | 700000 | 847.9 | 46.16 | 0.102 | 1.51e-05 | 0.062 | 0.1 | 1.3287 | 57.3579 | 280256.3794 | Stratified Wavy | Stratified | 6754.9669 | 18.3687 | 0.0001203 | 3.2712e-07 | 367.743 | 724.6377
Shmueli and Unander (2015) | Characteristics of Gas/Water/Viscous Oil in Stratified-Annular Horizontal Pipe Flows | 8b | Gas-Liquid | Oil | SF6 | 0.069 | steel | 50 | 0 | 20 | 700000 | 847.9 | 46.16 | 0.102 | 1.51e-05 | 0.062 | 0.090244 | 1.049 | 51.762 | 221255.0364 | Stratified Wavy | Stratified | 6754.9669 | 18.3687 | 0.0001203 | 3.2712e-07 | 367.743 | 724.6377
Shmueli and Unander (2015) | Characteristics of Gas/Water/Viscous Oil in Stratified-Annular Horizontal Pipe Flows | 8b | Gas-Liquid | Oil | SF6 | 0.069 | steel | 50 | 0 | 20 | 700000 | 847.9 | 46.16 | 0.102 | 1.51e-05 | 0.062 | 0.25 | 2.0839 | 143.3949 | 439560.0056 | Stratified wavy with dry pipe walls droplet atomization | Stratified | 6754.9669 | 18.3687 | 0.0001203 | 3.2712e-07 | 367.743 | 724.6377
Shmueli and Unander (2015) | Characteristics of Gas/Water/Viscous Oil in Stratified-Annular Horizontal Pipe Flows | 8b | Gas-Liquid | Oil | SF6 | 0.069 | steel | 50 | 0 | 20 | 700000 | 847.9 | 46.16 | 0.102 | 1.51e-05 | 0.062 | 0.15 | 1.6923 | 86.0369 | 356958.1253 | Stratified wavy with dry pipe walls droplet atomization | Stratified | 6754.9669 | 18.3687 | 0.0001203 | 3.2712e-07 | 367.743 | 724.6377
Shmueli and Unander (2015) | Characteristics of Gas/Water/Viscous Oil in Stratified-Annular Horizontal Pipe Flows | 8b | Gas-Liquid | Oil | SF6 | 0.069 | steel | 50 | 0 | 20 | 700000 | 847.9 | 46.16 | 0.102 | 1.51e-05 | 0.062 | 0.15122 | 2.2797 | 86.7364 | 480860.9457 | Stratified wavy with dry pipe walls droplet atomization | Stratified | 6754.9669 | 18.3687 | 0.0001203 | 3.2712e-07 | 367.743 | 724.6377
Shmueli and Unander (2015) | Characteristics of Gas/Water/Viscous Oil in Stratified-Annular Horizontal Pipe Flows | 8b | Gas-Liquid | Oil | SF6 | 0.069 | steel | 50 | 0 | 20 | 700000 | 847.9 | 46.16 | 0.102 | 1.51e-05 | 0.062 | 0.1 | 2.6154 | 57.3579 | 551662.5573 | Stratified wavy with dry pipe walls droplet atomization | Stratified | 6754.9669 | 18.3687 | 0.0001203 | 3.2712e-07 | 367.743 | 724.6377
Shmueli and Unander (2015) | Characteristics of Gas/Water/Viscous Oil in Stratified-Annular Horizontal Pipe Flows | 8b | Gas-Liquid | Oil | SF6 | 0.069 | steel | 50 | 0 | 20 | 700000 | 847.9 | 46.16 | 0.102 | 1.51e-05 | 0.062 | 0.089024 | 2.2517 | 51.0626 | 474960.8114 | Stratified wavy with dry pipe walls droplet atomization | Stratified | 6754.9669 | 18.3687 | 0.0001203 | 3.2712e-07 | 367.743 | 724.6377
Shmueli and Unander (2015) | Characteristics of Gas/Water/Viscous Oil in Stratified-Annular Horizontal Pipe Flows | 8b | Gas-Liquid | Oil | SF6 | 0.069 | steel | 50 | 0 | 20 | 700000 | 847.9 | 46.16 | 0.102 | 1.51e-05 | 0.062 | 0.04878 | 3.0909 | 27.9795 | 651964.8405 | Stratified wavy with dry pipe walls droplet atomization | Stratified | 6754.9669 | 18.3687 | 0.0001203 | 3.2712e-07 | 367.743 | 724.6377
Shmueli and Unander (2015) | Characteristics of Gas/Water/Viscous Oil in Stratified-Annular Horizontal Pipe Flows | 8b | Gas-Liquid | Oil | SF6 | 0.069 | steel | 50 | 0 | 20 | 700000 | 847.9 | 46.16 | 0.102 | 1.51e-05 | 0.062 | 0.14878 | 3.1189 | 85.3374 | 657864.9748 | Stratified Wavy transition to annular | Stratified | 6754.9669 | 18.3687 | 0.0001203 | 3.2712e-07 | 367.743 | 724.6377
Shmueli and Unander (2015) | Characteristics of Gas/Water/Viscous Oil in Stratified-Annular Horizontal Pipe Flows | 8b | Gas-Liquid | Oil | SF6 | 0.069 | steel | 50 | 0 | 20 | 700000 | 847.9 | 46.16 | 0.102 | 1.51e-05 | 0.062 | 0.18902 | 2.6434 | 108.4205 | 557562.6916 | Stratified Wavy transition to annular | Stratified | 6754.9669 | 18.3687 | 0.0001203 | 3.2712e-07 | 367.743 | 724.6377
Shmueli and Unander (2015) | Characteristics of Gas/Water/Viscous Oil in Stratified-Annular Horizontal Pipe Flows | 8b | Gas-Liquid | Oil | SF6 | 0.069 | steel | 50 | 0 | 20 | 700000 | 847.9 | 46.16 | 0.102 | 1.51e-05 | 0.062 | 0.18659 | 5.3007 | 107.0215 | 1118075.4504 | Stratified Annular | Annular | 6754.9669 | 18.3687 | 0.0001203 | 3.2712e-07 | 367.743 | 724.6377
Shmueli and Unander (2015) | Characteristics of Gas/Water/Viscous Oil in Stratified-Annular Horizontal Pipe Flows | 8b | Gas-Liquid | Oil | SF6 | 0.069 | steel | 50 | 0 | 20 | 700000 | 847.9 | 46.16 | 0.102 | 1.51e-05 | 0.062 | 0.18537 | 8.0699 | 106.322 | 1702188.7464 | Stratified Annular | Annular | 6754.9669 | 18.3687 | 0.0001203 | 3.2712e-07 | 367.743 | 724.6377
Shmueli and Unander (2015) | Characteristics of Gas/Water/Viscous Oil in Stratified-Annular Horizontal Pipe Flows | 8b | Gas-Liquid | Oil | SF6 | 0.069 | steel | 50 | 0 | 20 | 700000 | 847.9 | 46.16 | 0.102 | 1.51e-05 | 0.062 | 0.39024 | 5.3007 | 223.8359 | 1118075.4504 | Stratified Annular | Annular | 6754.9669 | 18.3687 | 0.0001203 | 3.2712e-07 | 367.743 | 724.6377
Shmueli and Unander (2015) | Characteristics of Gas/Water/Viscous Oil in Stratified-Annular Horizontal Pipe Flows | 8b | Gas-Liquid | Oil | SF6 | 0.069 | steel | 50 | 0 | 20 | 700000 | 847.9 | 46.16 | 0.102 | 1.51e-05 | 0.062 | 0.40366 | 3.1748 | 231.5302 | 669665.2434 | Stratified Annular | Annular | 6754.9669 | 18.3687 | 0.0001203 | 3.2712e-07 | 367.743 | 724.6377
Shmueli and Unander (2015) | Characteristics of Gas/Water/Viscous Oil in Stratified-Annular Horizontal Pipe Flows | 8b | Gas-Liquid | Oil | SF6 | 0.069 | steel | 50 | 0 | 20 | 700000 | 847.9 | 46.16 | 0.102 | 1.51e-05 | 0.062 | 0.39146 | 2.6434 | 224.5354 | 557562.6916 | Stratified Annular | Annular | 6754.9669 | 18.3687 | 0.0001203 | 3.2712e-07 | 367.743 | 724.6377
Shmueli and Unander (2015) | Characteristics of Gas/Water/Viscous Oil in Stratified-Annular Horizontal Pipe Flows | 8b | Gas-Liquid | Oil | SF6 | 0.069 | steel | 50 | 0 | 20 | 700000 | 847.9 | 46.16 | 0.102 | 1.51e-05 | 0.062 | 0.40488 | 2.0839 | 232.2297 | 439560.0056 | Stratified Annular | Annular | 6754.9669 | 18.3687 | 0.0001203 | 3.2712e-07 | 367.743 | 724.6377
Shmueli and Unander (2015) | Characteristics of Gas/Water/Viscous Oil in Stratified-Annular Horizontal Pipe Flows | 8b | Gas-Liquid | Oil | SF6 | 0.069 | steel | 50 | 0 | 20 | 700000 | 847.9 | 46.16 | 0.102 | 1.51e-05 | 0.062 | 0.39878 | 0.48951 | 228.7323 | 103252.3503 | Intermittent flow | Intermittent | 6754.9669 | 18.3687 | 0.0001203 | 3.2712e-07 | 367.743 | 724.6377
Shmueli and Unander (2015) | Characteristics of Gas/Water/Viscous Oil in Stratified-Annular Horizontal Pipe Flows | 8b | Gas-Liquid | Oil | SF6 | 0.069 | steel | 50 | 0 | 20 | 700000 | 847.9 | 46.16 | 0.102 | 1.51e-05 | 0.062 | 0.35 | 0.51748 | 200.7528 | 109152.4846 | Intermittent flow | Intermittent | 6754.9669 | 18.3687 | 0.0001203 | 3.2712e-07 | 367.743 | 724.6377
Shmueli and Unander (2015) | Characteristics of Gas/Water/Viscous Oil in Stratified-Annular Horizontal Pipe Flows | 8b | Gas-Liquid | Oil | SF6 | 0.069 | steel | 50 | 0 | 20 | 700000 | 847.9 | 46.16 | 0.102 | 1.51e-05 | 0.062 | 0.25244 | 0.48951 | 144.7938 | 103252.3503 | Intermittent flow | Intermittent | 6754.9669 | 18.3687 | 0.0001203 | 3.2712e-07 | 367.743 | 724.6377
Khaledi et al. (2014) | Investigation of two-phase flow pattern, liquid holdup and pressure drop in viscous oil-gas flow | 8 | Gas-Liquid | Oil | SF6 | 0.069 | Stainless Steel | 52 | 0 | 20 | 405300 | 845 | 25.54 | 0.032 | 1.611e-05 | 0.062 | 0.42237 | 0.23721 | 769.576 | 25948.6658 | Slug | Intermittent | 1986.3439 | 33.0854 | 3.787e-05 | 6.3078e-07 | 60.037 | 753.6232
Khaledi et al. (2014) | Investigation of two-phase flow pattern, liquid holdup and pressure drop in viscous oil-gas flow | 8 | Gas-Liquid | Oil | SF6 | 0.069 | Stainless Steel | 52 | 0 | 20 | 405300 | 845 | 25.54 | 0.032 | 1.611e-05 | 0.062 | 0.13802 | 0.23884 | 251.4724 | 26126.7896 | Slug | Intermittent | 1986.3439 | 33.0854 | 3.787e-05 | 6.3078e-07 | 60.037 | 753.6232
Khaledi et al. (2014) | Investigation of two-phase flow pattern, liquid holdup and pressure drop in viscous oil-gas flow | 8 | Gas-Liquid | Oil | SF6 | 0.069 | Stainless Steel | 52 | 0 | 20 | 405300 | 845 | 25.54 | 0.032 | 1.611e-05 | 0.062 | 1.2343 | 0.38665 | 2248.9704 | 42295.1491 | Slug | Intermittent | 1986.3439 | 33.0854 | 3.787e-05 | 6.3078e-07 | 60.037 | 753.6232
Khaledi et al. (2014) | Investigation of two-phase flow pattern, liquid holdup and pressure drop in viscous oil-gas flow | 8 | Gas-Liquid | Oil | SF6 | 0.069 | Stainless Steel | 52 | 0 | 20 | 405300 | 845 | 25.54 | 0.032 | 1.611e-05 | 0.062 | 0.42237 | 0.39155 | 769.576 | 42831.3062 | Slug | Intermittent | 1986.3439 | 33.0854 | 3.787e-05 | 6.3078e-07 | 60.037 | 753.6232
Khaledi et al. (2014) | Investigation of two-phase flow pattern, liquid holdup and pressure drop in viscous oil-gas flow | 8 | Gas-Liquid | Oil | SF6 | 0.069 | Stainless Steel | 52 | 0 | 20 | 405300 | 845 | 25.54 | 0.032 | 1.611e-05 | 0.062 | 0.13808 | 0.39662 | 251.5889 | 43386.3734 | Slug | Intermittent | 1986.3439 | 33.0854 | 3.787e-05 | 6.3078e-07 | 60.037 | 753.6232
Khaledi et al. (2014) | Investigation of two-phase flow pattern, liquid holdup and pressure drop in viscous oil-gas flow | 8 | Gas-Liquid | Oil | SF6 | 0.069 | Stainless Steel | 52 | 0 | 20 | 405300 | 845 | 25.54 | 0.032 | 1.611e-05 | 0.062 | 3.6999 | 0.61881 | 6741.3544 | 67691.1489 | Slug | Intermittent | 1986.3439 | 33.0854 | 3.787e-05 | 6.3078e-07 | 60.037 | 753.6232
Khaledi et al. (2014) | Investigation of two-phase flow pattern, liquid holdup and pressure drop in viscous oil-gas flow | 8 | Gas-Liquid | Oil | SF6 | 0.069 | Stainless Steel | 52 | 0 | 20 | 405300 | 845 | 25.54 | 0.032 | 1.611e-05 | 0.062 | 1.2348 | 0.63821 | 2249.8339 | 69812.9239 | Slug | Intermittent | 1986.3439 | 33.0854 | 3.787e-05 | 6.3078e-07 | 60.037 | 753.6232
Khaledi et al. (2014) | Investigation of two-phase flow pattern, liquid holdup and pressure drop in viscous oil-gas flow | 8 | Gas-Liquid | Oil | SF6 | 0.069 | Stainless Steel | 52 | 0 | 20 | 405300 | 845 | 25.54 | 0.032 | 1.611e-05 | 0.062 | 0.42237 | 0.65415 | 769.576 | 71556.9953 | Slug | Intermittent | 1986.3439 | 33.0854 | 3.787e-05 | 6.3078e-07 | 60.037 | 753.6232
Khaledi et al. (2014) | Investigation of two-phase flow pattern, liquid holdup and pressure drop in viscous oil-gas flow | 8 | Gas-Liquid | Oil | SF6 | 0.069 | Stainless Steel | 52 | 0 | 20 | 405300 | 845 | 25.54 | 0.032 | 1.611e-05 | 0.062 | 0.13802 | 0.65864 | 251.4724 | 72048.1961 | Slug | Intermittent | 1986.3439 | 33.0854 | 3.787e-05 | 6.3078e-07 | 60.037 | 753.6232
Khaledi et al. (2014) | Investigation of two-phase flow pattern, liquid holdup and pressure drop in viscous oil-gas flow | 8 | Gas-Liquid | Oil | SF6 | 0.069 | Stainless Steel | 52 | 0 | 20 | 405300 | 845 | 25.54 | 0.032 | 1.611e-05 | 0.062 | 3.7146 | 1.0091 | 6768.1267 | 110388.3282 | Slug | Intermittent | 1986.3439 | 33.0854 | 3.787e-05 | 6.3078e-07 | 60.037 | 753.6232
Khaledi et al. (2014) | Investigation of two-phase flow pattern, liquid holdup and pressure drop in viscous oil-gas flow | 8 | Gas-Liquid | Oil | SF6 | 0.069 | Stainless Steel | 52 | 0 | 20 | 405300 | 845 | 25.54 | 0.032 | 1.611e-05 | 0.062 | 1.2303 | 1.0471 | 2241.649 | 114543.2633 | Slug | Intermittent | 1986.3439 | 33.0854 | 3.787e-05 | 6.3078e-07 | 60.037 | 753.6232
Khaledi et al. (2014) | Investigation of two-phase flow pattern, liquid holdup and pressure drop in viscous oil-gas flow | 8 | Gas-Liquid | Oil | SF6 | 0.069 | Stainless Steel | 52 | 0 | 20 | 405300 | 845 | 25.54 | 0.032 | 1.611e-05 | 0.062 | 0.41731 | 1.0669 | 760.3554 | 116704.0459 | Slug | Intermittent | 1986.3439 | 33.0854 | 3.787e-05 | 6.3078e-07 | 60.037 | 753.6232
Khaledi et al. (2014) | Investigation of two-phase flow pattern, liquid holdup and pressure drop in viscous oil-gas flow | 8 | Gas-Liquid | Oil | SF6 | 0.069 | Stainless Steel | 52 | 0 | 20 | 405300 | 845 | 25.54 | 0.032 | 1.611e-05 | 0.062 | 0.13761 | 1.0872 | 250.721 | 118926.147 | Slug | Intermittent | 1986.3439 | 33.0854 | 3.787e-05 | 6.3078e-07 | 60.037 | 753.6232
Khaledi et al. (2014) | Investigation of two-phase flow pattern, liquid holdup and pressure drop in viscous oil-gas flow | 8 | Gas-Liquid | Oil | SF6 | 0.069 | Stainless Steel | 52 | 0 | 20 | 405300 | 845 | 25.54 | 0.032 | 1.611e-05 | 0.062 | 3.7148 | 1.6557 | 6768.5185 | 181111.9246 | Slug | Intermittent | 1986.3439 | 33.0854 | 3.787e-05 | 6.3078e-07 | 60.037 | 753.6232
Khaledi et al. (2014) | Investigation of two-phase flow pattern, liquid holdup and pressure drop in viscous oil-gas flow | 8 | Gas-Liquid | Oil | SF6 | 0.069 | Stainless Steel | 52 | 0 | 20 | 405300 | 845 | 25.54 | 0.032 | 1.611e-05 | 0.062 | 1.2312 | 1.7284 | 2243.3268 | 189066.1811 | Slug | Intermittent | 1986.3439 | 33.0854 | 3.787e-05 | 6.3078e-07 | 60.037 | 753.6232
Khaledi et al. (2014) | Investigation of two-phase flow pattern, liquid holdup and pressure drop in viscous oil-gas flow | 8 | Gas-Liquid | Oil | SF6 | 0.069 | Stainless Steel | 52 | 0 | 20 | 405300 | 845 | 25.54 | 0.032 | 1.611e-05 | 0.062 | 0.41206 | 1.74 | 750.7848 | 190336.1836 | Slug | Intermittent | 1986.3439 | 33.0854 | 3.787e-05 | 6.3078e-07 | 60.037 | 753.6232
Khaledi et al. (2014) | Investigation of two-phase flow pattern, liquid holdup and pressure drop in viscous oil-gas flow | 8 | Gas-Liquid | Oil | SF6 | 0.069 | Stainless Steel | 52 | 0 | 20 | 405300 | 845 | 25.54 | 0.032 | 1.611e-05 | 0.062 | 3.7148 | 2.6198 | 6768.5185 | 286574.552 | Slug | Intermittent | 1986.3439 | 33.0854 | 3.787e-05 | 6.3078e-07 | 60.037 | 753.6232
Khaledi et al. (2014) | Investigation of two-phase flow pattern, liquid holdup and pressure drop in viscous oil-gas flow | 8 | Gas-Liquid | Oil | SF6 | 0.069 | Stainless Steel | 52 | 0 | 20 | 405300 | 845 | 25.54 | 0.032 | 1.611e-05 | 0.062 | 1.2363 | 2.7513 | 2252.5769 | 300964.8265 | Slug | Intermittent | 1986.3439 | 33.0854 | 3.787e-05 | 6.3078e-07 | 60.037 | 753.6232
Khaledi et al. (2014) | Investigation of two-phase flow pattern, liquid holdup and pressure drop in viscous oil-gas flow | 8 | Gas-Liquid | Oil | SF6 | 0.069 | Stainless Steel | 52 | 0 | 20 | 405300 | 845 | 25.54 | 0.032 | 1.611e-05 | 0.062 | 10.9406 | 0.0062484 | 19934.1562 | 683.5122 | Bubble | Dispersed | 1986.3439 | 33.0854 | 3.787e-05 | 6.3078e-07 | 60.037 | 753.6232
Khaledi et al. (2014) | Investigation of two-phase flow pattern, liquid holdup and pressure drop in viscous oil-gas flow | 8 | Gas-Liquid | Oil | SF6 | 0.069 | Stainless Steel | 52 | 0 | 20 | 405300 | 845 | 25.54 | 0.032 | 1.611e-05 | 0.062 | 5.0461 | 0.0065888 | 9194.1591 | 720.742 | Bubble | Dispersed | 1986.3439 | 33.0854 | 3.787e-05 | 6.3078e-07 | 60.037 | 753.6232
Khaledi et al. (2014) | Investigation of two-phase flow pattern, liquid holdup and pressure drop in viscous oil-gas flow | 8 | Gas-Liquid | Oil | SF6 | 0.069 | Stainless Steel | 52 | 0 | 20 | 405300 | 845 | 25.54 | 0.032 | 1.611e-05 | 0.062 | 1.1321 | 0.0076862 | 2062.7001 | 840.7823 | Bubble | Dispersed | 1986.3439 | 33.0854 | 3.787e-05 | 6.3078e-07 | 60.037 | 753.6232
Khaledi et al. (2014) | Investigation of two-phase flow pattern, liquid holdup and pressure drop in viscous oil-gas flow | 8 | Gas-Liquid | Oil | SF6 | 0.069 | Stainless Steel | 52 | 0 | 20 | 405300 | 845 | 25.54 | 0.032 | 1.611e-05 | 0.062 | 2.4318 | 0.0077432 | 4430.9003 | 847.0268 | Bubble | Dispersed | 1986.3439 | 33.0854 | 3.787e-05 | 6.3078e-07 | 60.037 | 753.6232
Khaledi et al. (2014) | Investigation of two-phase flow pattern, liquid holdup and pressure drop in viscous oil-gas flow | 8 | Gas-Liquid | Oil | SF6 | 0.069 | Stainless Steel | 52 | 0 | 20 | 405300 | 845 | 25.54 | 0.032 | 1.611e-05 | 0.062 | 10.9085 | 0.013291 | 19875.6378 | 1453.9004 | Bubble | Dispersed | 1986.3439 | 33.0854 | 3.787e-05 | 6.3078e-07 | 60.037 | 753.6232
Khaledi et al. (2014) | Investigation of two-phase flow pattern, liquid holdup and pressure drop in viscous oil-gas flow | 8 | Gas-Liquid | Oil | SF6 | 0.069 | Stainless Steel | 52 | 0 | 20 | 405300 | 845 | 25.54 | 0.032 | 1.611e-05 | 0.062 | 2.3919 | 0.015414 | 4358.0772 | 1686.0755 | Bubble | Dispersed | 1986.3439 | 33.0854 | 3.787e-05 | 6.3078e-07 | 60.037 | 753.6232
Khaledi et al. (2014) | Investigation of two-phase flow pattern, liquid holdup and pressure drop in viscous oil-gas flow | 8 | Gas-Liquid | Oil | SF6 | 0.069 | Stainless Steel | 52 | 0 | 20 | 405300 | 845 | 25.54 | 0.032 | 1.611e-05 | 0.062 | 10.839 | 0.027933 | 19748.9089 | 3055.5382 | Bubble | Dispersed | 1986.3439 | 33.0854 | 3.787e-05 | 6.3078e-07 | 60.037 | 753.6232
Khaledi et al. (2014) | Investigation of two-phase flow pattern, liquid holdup and pressure drop in viscous oil-gas flow | 8 | Gas-Liquid | Oil | SF6 | 0.069 | Stainless Steel | 52 | 0 | 20 | 405300 | 845 | 25.54 | 0.032 | 1.611e-05 | 0.062 | 2.4134 | 0.030126 | 4397.3132 | 3295.5078 | Bubble | Dispersed | 1986.3439 | 33.0854 | 3.787e-05 | 6.3078e-07 | 60.037 | 753.6232
Khaledi et al. (2014) | Investigation of two-phase flow pattern, liquid holdup and pressure drop in viscous oil-gas flow | 8 | Gas-Liquid | Oil | SF6 | 0.069 | Stainless Steel | 52 | 0 | 20 | 405300 | 845 | 25.54 | 0.032 | 1.611e-05 | 0.062 | 10.993 | 0.056267 | 20029.6683 | 6155.0357 | Bubble | Dispersed | 1986.3439 | 33.0854 | 3.787e-05 | 6.3078e-07 | 60.037 | 753.6232
Khaledi et al. (2014) | Investigation of two-phase flow pattern, liquid holdup and pressure drop in viscous oil-gas flow | 8 | Gas-Liquid | Oil | SF6 | 0.069 | Stainless Steel | 52 | 0 | 20 | 405300 | 845 | 25.54 | 0.032 | 1.611e-05 | 0.062 | 10.8264 | 0.95817 | 19725.9796 | 104812.943 | Roll-Waves | Intermittent | 1986.3439 | 33.0854 | 3.787e-05 | 6.3078e-07 | 60.037 | 753.6232
Khaledi et al. (2014) | Investigation of two-phase flow pattern, liquid holdup and pressure drop in viscous oil-gas flow | 9 | Gas-Liquid | Oil | SF6 | 0.069 | Stainless Steel | 52 | 0 | 20 | 810600 | 845 | 54.15 | 0.032 | 1.637e-05 | 0.062 | 2.085 | 0.0043992 | 3799.0044 | 1004.0935 | Bubble | Dispersed | 1954.7954 | 15.6048 | 3.787e-05 | 3.0231e-07 | 125.2688 | 753.6232
Khaledi et al. (2014) | Investigation of two-phase flow pattern, liquid holdup and pressure drop in viscous oil-gas flow | 9 | Gas-Liquid | Oil | SF6 | 0.069 | Stainless Steel | 52 | 0 | 20 | 810600 | 845 | 54.15 | 0.032 | 1.637e-05 | 0.062 | 2.091 | 0.0072736 | 3809.9411 | 1660.1442 | Bubble | Dispersed | 1954.7954 | 15.6048 | 3.787e-05 | 3.0231e-07 | 125.2688 | 753.6232
Khaledi et al. (2014) | Investigation of two-phase flow pattern, liquid holdup and pressure drop in viscous oil-gas flow | 9 | Gas-Liquid | Oil | SF6 | 0.069 | Stainless Steel | 52 | 0 | 20 | 810600 | 845 | 54.15 | 0.032 | 1.637e-05 | 0.062 | 2.9485 | 0.0079947 | 5372.3401 | 1824.7458 | Bubble | Dispersed | 1954.7954 | 15.6048 | 3.787e-05 | 3.0231e-07 | 125.2688 | 753.6232
Khaledi et al. (2014) | Investigation of two-phase flow pattern, liquid holdup and pressure drop in viscous oil-gas flow | 9 | Gas-Liquid | Oil | SF6 | 0.069 | Stainless Steel | 52 | 0 | 20 | 810600 | 845 | 54.15 | 0.032 | 1.637e-05 | 0.062 | 2.0862 | 0.0088997 | 3801.1673 | 2031.3057 | Bubble | Dispersed | 1954.7954 | 15.6048 | 3.787e-05 | 3.0231e-07 | 125.2688 | 753.6232
Khaledi et al. (2014) | Investigation of two-phase flow pattern, liquid holdup and pressure drop in viscous oil-gas flow | 9 | Gas-Liquid | Oil | SF6 | 0.069 | Stainless Steel | 52 | 0 | 20 | 810600 | 845 | 54.15 | 0.032 | 1.637e-05 | 0.062 | 2.9917 | 0.0097285 | 5450.9994 | 2220.477 | Bubble | Dispersed | 1954.7954 | 15.6048 | 3.787e-05 | 3.0231e-07 | 125.2688 | 753.6232
Khaledi et al. (2014) | Investigation of two-phase flow pattern, liquid holdup and pressure drop in viscous oil-gas flow | 9 | Gas-Liquid | Oil | SF6 | 0.069 | Stainless Steel | 52 | 0 | 20 | 810600 | 845 | 54.15 | 0.032 | 1.637e-05 | 0.062 | 1.4965 | 0.018601 | 2726.6914 | 4245.6004 | Bubble | Dispersed | 1954.7954 | 15.6048 | 3.787e-05 | 3.0231e-07 | 125.2688 | 753.6232
Khaledi et al. (2014) | Investigation of two-phase flow pattern, liquid holdup and pressure drop in viscous oil-gas flow | 9 | Gas-Liquid | Oil | SF6 | 0.069 | Stainless Steel | 52 | 0 | 20 | 810600 | 845 | 54.15 | 0.032 | 1.637e-05 | 0.062 | 2.987 | 0.019935 | 5442.4669 | 4550.0134 | Bubble | Dispersed | 1954.7954 | 15.6048 | 3.787e-05 | 3.0231e-07 | 125.2688 | 753.6232
Khaledi et al. (2014) | Investigation of two-phase flow pattern, liquid holdup and pressure drop in viscous oil-gas flow | 9 | Gas-Liquid | Oil | SF6 | 0.069 | Stainless Steel | 52 | 0 | 20 | 810600 | 845 | 54.15 | 0.032 | 1.637e-05 | 0.062 | 2.9907 | 0.032855 | 5449.2394 | 7498.8496 | Bubble | Dispersed | 1954.7954 | 15.6048 | 3.787e-05 | 3.0231e-07 | 125.2688 | 753.6232
Khaledi et al. (2014) | Investigation of two-phase flow pattern, liquid holdup and pressure drop in viscous oil-gas flow | 9 | Gas-Liquid | Oil | SF6 | 0.069 | Stainless Steel | 52 | 0 | 20 | 810600 | 845 | 54.15 | 0.032 | 1.637e-05 | 0.062 | 2.0989 | 0.034163 | 3824.3264 | 7797.5008 | Bubble | Dispersed | 1954.7954 | 15.6048 | 3.787e-05 | 3.0231e-07 | 125.2688 | 753.6232
Khaledi et al. (2014) | Investigation of two-phase flow pattern, liquid holdup and pressure drop in viscous oil-gas flow | 9 | Gas-Liquid | Oil | SF6 | 0.069 | Stainless Steel | 52 | 0 | 20 | 810600 | 845 | 54.15 | 0.032 | 1.637e-05 | 0.062 | 2.9825 | 0.066042 | 5434.1569 | 15073.582 | Bubble | Dispersed | 1954.7954 | 15.6048 | 3.787e-05 | 3.0231e-07 | 125.2688 | 753.6232
Khaledi et al. (2014) | Investigation of two-phase flow pattern, liquid holdup and pressure drop in viscous oil-gas flow | 9 | Gas-Liquid | Oil | SF6 | 0.069 | Stainless Steel | 52 | 0 | 20 | 810600 | 845 | 54.15 | 0.032 | 1.637e-05 | 0.062 | 2.1206 | 0.066506 | 3863.7318 | 15179.5245 | Bubble | Dispersed | 1954.7954 | 15.6048 | 3.787e-05 | 3.0231e-07 | 125.2688 | 753.6232
Khaledi et al. (2014) | Investigation of two-phase flow pattern, liquid holdup and pressure drop in viscous oil-gas flow | 9 | Gas-Liquid | Oil | SF6 | 0.069 | Stainless Steel | 52 | 0 | 20 | 810600 | 845 | 54.15 | 0.032 | 1.637e-05 | 0.062 | 2.18 | 0.1338 | 3972.113 | 30538.9575 | Bubble | Dispersed | 1954.7954 | 15.6048 | 3.787e-05 | 3.0231e-07 | 125.2688 | 753.6232
Khaledi et al. (2014) | Investigation of two-phase flow pattern, liquid holdup and pressure drop in viscous oil-gas flow | 9 | Gas-Liquid | Oil | SF6 | 0.069 | Stainless Steel | 52 | 0 | 20 | 810600 | 845 | 54.15 | 0.032 | 1.637e-05 | 0.062 | 3.0208 | 0.13973 | 5504.0222 | 31891.9522 | Bubble | Dispersed | 1954.7954 | 15.6048 | 3.787e-05 | 3.0231e-07 | 125.2688 | 753.6232
Khaledi et al. (2014) | Investigation of two-phase flow pattern, liquid holdup and pressure drop in viscous oil-gas flow | 9 | Gas-Liquid | Oil | SF6 | 0.069 | Stainless Steel | 52 | 0 | 20 | 810600 | 845 | 54.15 | 0.032 | 1.637e-05 | 0.062 | 0.6907 | 0.17086 | 1258.4819 | 38997.9855 | Slug | Intermittent | 1954.7954 | 15.6048 | 3.787e-05 | 3.0231e-07 | 125.2688 | 753.6232
Khaledi et al. (2014) | Investigation of two-phase flow pattern, liquid holdup and pressure drop in viscous oil-gas flow | 9 | Gas-Liquid | Oil | SF6 | 0.069 | Stainless Steel | 52 | 0 | 20 | 810600 | 845 | 54.15 | 0.032 | 1.637e-05 | 0.062 | 1.1214 | 0.28136 | 2043.2664 | 64217.8598 | Slug | Intermittent | 1954.7954 | 15.6048 | 3.787e-05 | 3.0231e-07 | 125.2688 | 753.6232
Khaledi et al. (2014) | Investigation of two-phase flow pattern, liquid holdup and pressure drop in viscous oil-gas flow | 9 | Gas-Liquid | Oil | SF6 | 0.069 | Stainless Steel | 52 | 0 | 20 | 810600 | 845 | 54.15 | 0.032 | 1.637e-05 | 0.062 | 0.69169 | 0.2816 | 1260.2894 | 64272.3225 | Slug | Intermittent | 1954.7954 | 15.6048 | 3.787e-05 | 3.0231e-07 | 125.2688 | 753.6232
Khaledi et al. (2014) | Investigation of two-phase flow pattern, liquid holdup and pressure drop in viscous oil-gas flow | 9 | Gas-Liquid | Oil | SF6 | 0.069 | Stainless Steel | 52 | 0 | 20 | 810600 | 845 | 54.15 | 0.032 | 1.637e-05 | 0.062 | 0.41974 | 0.28365 | 764.7727 | 64742.0458 | Slug | Intermittent | 1954.7954 | 15.6048 | 3.787e-05 | 3.0231e-07 | 125.2688 | 753.6232
Khaledi et al. (2014) | Investigation of two-phase flow pattern, liquid holdup and pressure drop in viscous oil-gas flow | 9 | Gas-Liquid | Oil | SF6 | 0.069 | Stainless Steel | 52 | 0 | 20 | 810600 | 845 | 54.15 | 0.032 | 1.637e-05 | 0.062 | 0.24594 | 0.42848 | 448.1149 | 97797.1971 | Slug | Intermittent | 1954.7954 | 15.6048 | 3.787e-05 | 3.0231e-07 | 125.2688 | 753.6232
Khaledi et al. (2014) | Investigation of two-phase flow pattern, liquid holdup and pressure drop in viscous oil-gas flow | 9 | Gas-Liquid | Oil | SF6 | 0.069 | Stainless Steel | 52 | 0 | 20 | 810600 | 845 | 54.15 | 0.032 | 1.637e-05 | 0.062 | 0.69131 | 0.46708 | 1259.5809 | 106607.8459 | Slug | Intermittent | 1954.7954 | 15.6048 | 3.787e-05 | 3.0231e-07 | 125.2688 | 753.6232
Khaledi et al. (2014) | Investigation of two-phase flow pattern, liquid holdup and pressure drop in viscous oil-gas flow | 9 | Gas-Liquid | Oil | SF6 | 0.069 | Stainless Steel | 52 | 0 | 20 | 810600 | 845 | 54.15 | 0.032 | 1.637e-05 | 0.062 | 0.42058 | 0.46749 | 766.3087 | 106700.8315 | Slug | Intermittent | 1954.7954 | 15.6048 | 3.787e-05 | 3.0231e-07 | 125.2688 | 753.6232
Khaledi et al. (2014) | Investigation of two-phase flow pattern, liquid holdup and pressure drop in viscous oil-gas flow | 9 | Gas-Liquid | Oil | SF6 | 0.069 | Stainless Steel | 52 | 0 | 20 | 810600 | 845 | 54.15 | 0.032 | 1.637e-05 | 0.062 | 0.35578 | 0.60807 | 648.2401 | 138787.5192 | Slug | Intermittent | 1954.7954 | 15.6048 | 3.787e-05 | 3.0231e-07 | 125.2688 | 753.6232
Khaledi et al. (2014) | Investigation of two-phase flow pattern, liquid holdup and pressure drop in viscous oil-gas flow | 9 | Gas-Liquid | Oil | SF6 | 0.069 | Stainless Steel | 52 | 0 | 20 | 810600 | 845 | 54.15 | 0.032 | 1.637e-05 | 0.062 | 1.8657 | 0.75867 | 3399.4466 | 173161.7467 | Slug | Intermittent | 1954.7954 | 15.6048 | 3.787e-05 | 3.0231e-07 | 125.2688 | 753.6232
Khaledi et al. (2014) | Investigation of two-phase flow pattern, liquid holdup and pressure drop in viscous oil-gas flow | 9 | Gas-Liquid | Oil | SF6 | 0.069 | Stainless Steel | 52 | 0 | 20 | 810600 | 845 | 54.15 | 0.032 | 1.637e-05 | 0.062 | 0.51551 | 0.86036 | 939.2819 | 196372.9214 | Slug | Intermittent | 1954.7954 | 15.6048 | 3.787e-05 | 3.0231e-07 | 125.2688 | 753.6232
Khaledi et al. (2014) | Investigation of two-phase flow pattern, liquid holdup and pressure drop in viscous oil-gas flow | 9 | Gas-Liquid | Oil | SF6 | 0.069 | Stainless Steel | 52 | 0 | 20 | 810600 | 845 | 54.15 | 0.032 | 1.637e-05 | 0.062 | 0.38582 | 0.85374 | 702.9842 | 194861.3692 | Slug | Intermittent | 1954.7954 | 15.6048 | 3.787e-05 | 3.0231e-07 | 125.2688 | 753.6232
Khaledi et al. (2014) | Investigation of two-phase flow pattern, liquid holdup and pressure drop in viscous oil-gas flow | 9 | Gas-Liquid | Oil | SF6 | 0.069 | Stainless Steel | 52 | 0 | 20 | 810600 | 845 | 54.15 | 0.032 | 1.637e-05 | 0.062 | 0.30941 | 0.85113 | 563.7545 | 194265.6465 | Slug | Intermittent | 1954.7954 | 15.6048 | 3.787e-05 | 3.0231e-07 | 125.2688 | 753.6232
Khaledi et al. (2014) | Investigation of two-phase flow pattern, liquid holdup and pressure drop in viscous oil-gas flow | 9 | Gas-Liquid | Oil | SF6 | 0.069 | Stainless Steel | 52 | 0 | 20 | 810600 | 845 | 54.15 | 0.032 | 1.637e-05 | 0.062 | 0.70607 | 1.2287 | 1286.4844 | 280433.3969 | Slug | Intermittent | 1954.7954 | 15.6048 | 3.787e-05 | 3.0231e-07 | 125.2688 | 753.6232
Khaledi et al. (2014) | Investigation of two-phase flow pattern, liquid holdup and pressure drop in viscous oil-gas flow | 9 | Gas-Liquid | Oil | SF6 | 0.069 | Stainless Steel | 52 | 0 | 20 | 810600 | 845 | 54.15 | 0.032 | 1.637e-05 | 0.062 | 1.857 | 1.2266 | 3383.4936 | 279958.0496 | Slug | Intermittent | 1954.7954 | 15.6048 | 3.787e-05 | 3.0231e-07 | 125.2688 | 753.6232
Khaledi et al. (2014) | Investigation of two-phase flow pattern, liquid holdup and pressure drop in viscous oil-gas flow | 9 | Gas-Liquid | Oil | SF6 | 0.069 | Stainless Steel | 52 | 0 | 20 | 810600 | 845 | 54.15 | 0.032 | 1.637e-05 | 0.062 | 0.4408 | 1.1986 | 803.1586 | 273565.519 | Slug | Intermittent | 1954.7954 | 15.6048 | 3.787e-05 | 3.0231e-07 | 125.2688 | 753.6232
Khaledi et al. (2014) | Investigation of two-phase flow pattern, liquid holdup and pressure drop in viscous oil-gas flow | 9 | Gas-Liquid | Oil | SF6 | 0.069 | Stainless Steel | 52 | 0 | 20 | 810600 | 845 | 54.15 | 0.032 | 1.637e-05 | 0.062 | 1.1282 | 1.2515 | 2055.5338 | 285639.4424 | Slug | Intermittent | 1954.7954 | 15.6048 | 3.787e-05 | 3.0231e-07 | 125.2688 | 753.6232
Khaledi et al. (2014) | Investigation of two-phase flow pattern, liquid holdup and pressure drop in viscous oil-gas flow | 9 | Gas-Liquid | Oil | SF6 | 0.069 | Stainless Steel | 52 | 0 | 20 | 810600 | 845 | 54.15 | 0.032 | 1.637e-05 | 0.062 | 1.4076 | 1.6796 | 2564.6424 | 383366.2342 | Slug | Intermittent | 1954.7954 | 15.6048 | 3.787e-05 | 3.0231e-07 | 125.2688 | 753.6232
Khaledi et al. (2014) | Investigation of two-phase flow pattern, liquid holdup and pressure drop in viscous oil-gas flow | 9 | Gas-Liquid | Oil | SF6 | 0.069 | Stainless Steel | 52 | 0 | 20 | 810600 | 845 | 54.15 | 0.032 | 1.637e-05 | 0.062 | 1.0156 | 1.7096 | 1850.4478 | 390194.1575 | Slug | Intermittent | 1954.7954 | 15.6048 | 3.787e-05 | 3.0231e-07 | 125.2688 | 753.6232
Khaledi et al. (2014) | Investigation of two-phase flow pattern, liquid holdup and pressure drop in viscous oil-gas flow | 9 | Gas-Liquid | Oil | SF6 | 0.069 | Stainless Steel | 52 | 0 | 20 | 810600 | 845 | 54.15 | 0.032 | 1.637e-05 | 0.062 | 0.80388 | 1.6921 | 1464.6994 | 386209.0934 | Slug | Intermittent | 1954.7954 | 15.6048 | 3.787e-05 | 3.0231e-07 | 125.2688 | 753.6232
Khaledi et al. (2014) | Investigation of two-phase flow pattern, liquid holdup and pressure drop in viscous oil-gas flow | 9 | Gas-Liquid | Oil | SF6 | 0.069 | Stainless Steel | 52 | 0 | 20 | 810600 | 845 | 54.15 | 0.032 | 1.637e-05 | 0.062 | 0.40323 | 1.7172 | 734.6971 | 391941.2168 | Slug | Intermittent | 1954.7954 | 15.6048 | 3.787e-05 | 3.0231e-07 | 125.2688 | 753.6232
Khaledi et al. (2014) | Investigation of two-phase flow pattern, liquid holdup and pressure drop in viscous oil-gas flow | 9 | Gas-Liquid | Oil | SF6 | 0.069 | Stainless Steel | 52 | 0 | 20 | 810600 | 845 | 54.15 | 0.032 | 1.637e-05 | 0.062 | 1.8581 | 2.0086 | 3385.4712 | 458451.7089 | Slug | Intermittent | 1954.7954 | 15.6048 | 3.787e-05 | 3.0231e-07 | 125.2688 | 753.6232
Khaledi et al. (2014) | Investigation of two-phase flow pattern, liquid holdup and pressure drop in viscous oil-gas flow | 9 | Gas-Liquid | Oil | SF6 | 0.069 | Stainless Steel | 52 | 0 | 20 | 810600 | 845 | 54.15 | 0.032 | 1.637e-05 | 0.062 | 1.4121 | 2.389 | 2572.9223 | 545270.7177 | Slug | Intermittent | 1954.7954 | 15.6048 | 3.787e-05 | 3.0231e-07 | 125.2688 | 753.6232
Khaledi et al. (2014) | Investigation of two-phase flow pattern, liquid holdup and pressure drop in viscous oil-gas flow | 9 | Gas-Liquid | Oil | SF6 | 0.069 | Stainless Steel | 52 | 0 | 20 | 810600 | 845 | 54.15 | 0.032 | 1.637e-05 | 0.062 | 1.9889 | 3.2139 | 3623.8881 | 733547.4803 | Slug | Intermittent | 1954.7954 | 15.6048 | 3.787e-05 | 3.0231e-07 | 125.2688 | 753.6232
Khaledi et al. (2014) | Investigation of two-phase flow pattern, liquid holdup and pressure drop in viscous oil-gas flow | 9 | Gas-Liquid | Oil | SF6 | 0.069 | Stainless Steel | 52 | 0 | 20 | 810600 | 845 | 54.15 | 0.032 | 1.637e-05 | 0.062 | 1.1205 | 2.0357 | 2041.6498 | 464627.8259 | Slug | Intermittent | 1954.7954 | 15.6048 | 3.787e-05 | 3.0231e-07 | 125.2688 | 753.6232
Khaledi et al. (2014) | Investigation of two-phase flow pattern, liquid holdup and pressure drop in viscous oil-gas flow | 9 | Gas-Liquid | Oil | SF6 | 0.069 | Stainless Steel | 52 | 0 | 20 | 810600 | 845 | 54.15 | 0.032 | 1.637e-05 | 0.062 | 0.91355 | 1.6775 | 1664.5248 | 382869.0736 | Slug | Intermittent | 1954.7954 | 15.6048 | 3.787e-05 | 3.0231e-07 | 125.2688 | 753.6232
Khaledi et al. (2014) | Investigation of two-phase flow pattern, liquid holdup and pressure drop in viscous oil-gas flow | 9 | Gas-Liquid | Oil | SF6 | 0.069 | Stainless Steel | 52 | 0 | 20 | 810600 | 845 | 54.15 | 0.032 | 1.637e-05 | 0.062 | 0.64889 | 1.7058 | 1182.293 | 389339.5045 | Slug | Intermittent | 1954.7954 | 15.6048 | 3.787e-05 | 3.0231e-07 | 125.2688 | 753.6232
Khaledi et al. (2014) | Investigation of two-phase flow pattern, liquid holdup and pressure drop in viscous oil-gas flow | 9 | Gas-Liquid | Oil | SF6 | 0.069 | Stainless Steel | 52 | 0 | 20 | 810600 | 845 | 54.15 | 0.032 | 1.637e-05 | 0.062 | 0.54432 | 1.6926 | 991.7594 | 386325.6932 | Slug | Intermittent | 1954.7954 | 15.6048 | 3.787e-05 | 3.0231e-07 | 125.2688 | 753.6232
Khaledi et al. (2014) | Investigation of two-phase flow pattern, liquid holdup and pressure drop in viscous oil-gas flow | 9 | Gas-Liquid | Oil | SF6 | 0.069 | Stainless Steel | 52 | 0 | 20 | 810600 | 845 | 54.15 | 0.032 | 1.637e-05 | 0.062 | 0.57989 | 1.1861 | 1056.5707 | 270719.4105 | Slug | Intermittent | 1954.7954 | 15.6048 | 3.787e-05 | 3.0231e-07 | 125.2688 | 753.6232
Khaledi et al. (2014) | Investigation of two-phase flow pattern, liquid holdup and pressure drop in viscous oil-gas flow | 9 | Gas-Liquid | Oil | SF6 | 0.069 | Stainless Steel | 52 | 0 | 20 | 810600 | 845 | 54.15 | 0.032 | 1.637e-05 | 0.062 | 0.69647 | 0.76649 | 1268.9905 | 174946.8523 | Slug | Intermittent | 1954.7954 | 15.6048 | 3.787e-05 | 3.0231e-07 | 125.2688 | 753.6232
Khaledi et al. (2014) | Investigation of two-phase flow pattern, liquid holdup and pressure drop in viscous oil-gas flow | 9 | Gas-Liquid | Oil | SF6 | 0.069 | Stainless Steel | 52 | 0 | 20 | 810600 | 845 | 54.15 | 0.032 | 1.637e-05 | 0.062 | 0.76424 | 0.84439 | 1392.4763 | 192726.1486 | Slug | Intermittent | 1954.7954 | 15.6048 | 3.787e-05 | 3.0231e-07 | 125.2688 | 753.6232
Khaledi et al. (2014) | Investigation of two-phase flow pattern, liquid holdup and pressure drop in viscous oil-gas flow | 9 | Gas-Liquid | Oil | SF6 | 0.069 | Stainless Steel | 52 | 0 | 20 | 810600 | 845 | 54.15 | 0.032 | 1.637e-05 | 0.062 | 0.62937 | 0.85153 | 1146.7405 | 194355.73 | Slug | Intermittent | 1954.7954 | 15.6048 | 3.787e-05 | 3.0231e-07 | 125.2688 | 753.6232
Khaledi et al. (2014) | Investigation of two-phase flow pattern, liquid holdup and pressure drop in viscous oil-gas flow | 9 | Gas-Liquid | Oil | SF6 | 0.069 | Stainless Steel | 52 | 0 | 20 | 810600 | 845 | 54.15 | 0.032 | 1.637e-05 | 0.062 | 0.9367 | 0.85093 | 1706.6902 | 194220.1946 | Slug | Intermittent | 1954.7954 | 15.6048 | 3.787e-05 | 3.0231e-07 | 125.2688 | 753.6232
Khaledi et al. (2014) | Investigation of two-phase flow pattern, liquid holdup and pressure drop in viscous oil-gas flow | 9 | Gas-Liquid | Oil | SF6 | 0.069 | Stainless Steel | 52 | 0 | 20 | 810600 | 845 | 54.15 | 0.032 | 1.637e-05 | 0.062 | 1.1162 | 0.77207 | 2033.7159 | 176220.1435 | Slug | Intermittent | 1954.7954 | 15.6048 | 3.787e-05 | 3.0231e-07 | 125.2688 | 753.6232
Khaledi et al. (2014) | Investigation of two-phase flow pattern, liquid holdup and pressure drop in viscous oil-gas flow | 9 | Gas-Liquid | Oil | SF6 | 0.069 | Stainless Steel | 52 | 0 | 20 | 810600 | 845 | 54.15 | 0.032 | 1.637e-05 | 0.062 | 1.1375 | 0.85754 | 2072.5525 | 195728.998 | Slug | Intermittent | 1954.7954 | 15.6048 | 3.787e-05 | 3.0231e-07 | 125.2688 | 753.6232
Khaledi et al. (2014) | Investigation of two-phase flow pattern, liquid holdup and pressure drop in viscous oil-gas flow | 9 | Gas-Liquid | Oil | SF6 | 0.069 | Stainless Steel | 52 | 0 | 20 | 810600 | 845 | 54.15 | 0.032 | 1.637e-05 | 0.062 | 0.091701 | 0.42995 | 167.0829 | 98133.9629 | Stratified | Stratified | 1954.7954 | 15.6048 | 3.787e-05 | 3.0231e-07 | 125.2688 | 753.6232
Khaledi et al. (2014) | Investigation of two-phase flow pattern, liquid holdup and pressure drop in viscous oil-gas flow | 9 | Gas-Liquid | Oil | SF6 | 0.069 | Stainless Steel | 52 | 0 | 20 | 810600 | 845 | 54.15 | 0.032 | 1.637e-05 | 0.062 | 0.072104 | 0.43013 | 131.3757 | 98175.365 | Stratified | Stratified | 1954.7954 | 15.6048 | 3.787e-05 | 3.0231e-07 | 125.2688 | 753.6232
Khaledi et al. (2014) | Investigation of two-phase flow pattern, liquid holdup and pressure drop in viscous oil-gas flow | 9 | Gas-Liquid | Oil | SF6 | 0.069 | Stainless Steel | 52 | 0 | 20 | 810600 | 845 | 54.15 | 0.032 | 1.637e-05 | 0.062 | 0.041017 | 0.4271 | 74.7348 | 97481.8054 | Stratified | Stratified | 1954.7954 | 15.6048 | 3.787e-05 | 3.0231e-07 | 125.2688 | 753.6232
Khaledi et al. (2014) | Investigation of two-phase flow pattern, liquid holdup and pressure drop in viscous oil-gas flow | 9 | Gas-Liquid | Oil | SF6 | 0.069 | Stainless Steel | 52 | 0 | 20 | 810600 | 845 | 54.15 | 0.032 | 1.637e-05 | 0.062 | 1.1214 | 0.17072 | 2043.1891 | 38964.844 | Stratified Wavy | Stratified | 1954.7954 | 15.6048 | 3.787e-05 | 3.0231e-07 | 125.2688 | 753.6232
Khaledi et al. (2014) | Investigation of two-phase flow pattern, liquid holdup and pressure drop in viscous oil-gas flow | 9 | Gas-Liquid | Oil | SF6 | 0.069 | Stainless Steel | 52 | 0 | 20 | 810600 | 845 | 54.15 | 0.032 | 1.637e-05 | 0.062 | 3.0937 | 0.27027 | 5636.7564 | 61686.7186 | Stratified Wavy | Stratified | 1954.7954 | 15.6048 | 3.787e-05 | 3.0231e-07 | 125.2688 | 753.6232
Khaledi et al. (2014) | Investigation of two-phase flow pattern, liquid holdup and pressure drop in viscous oil-gas flow | 9 | Gas-Liquid | Oil | SF6 | 0.069 | Stainless Steel | 52 | 0 | 20 | 810600 | 845 | 54.15 | 0.032 | 1.637e-05 | 0.062 | 1.874 | 0.27752 | 3414.4078 | 63343.3389 | Stratified Wavy | Stratified | 1954.7954 | 15.6048 | 3.787e-05 | 3.0231e-07 | 125.2688 | 753.6232
Khaledi et al. (2014) | Investigation of two-phase flow pattern, liquid holdup and pressure drop in viscous oil-gas flow | 9 | Gas-Liquid | Oil | SF6 | 0.069 | Stainless Steel | 52 | 0 | 20 | 810600 | 845 | 54.15 | 0.032 | 1.637e-05 | 0.062 | 0.13439 | 0.84444 | 244.8591 | 192737.2444 | Stratified Wavy | Stratified | 1954.7954 | 15.6048 | 3.787e-05 | 3.0231e-07 | 125.2688 | 753.6232
Khaledi et al. (2014) | Investigation of two-phase flow pattern, liquid holdup and pressure drop in viscous oil-gas flow | 9 | Gas-Liquid | Oil | SF6 | 0.069 | Stainless Steel | 52 | 0 | 20 | 810600 | 845 | 54.15 | 0.032 | 1.637e-05 | 0.062 | 0.081207 | 0.84518 | 147.9615 | 192907.6489 | Stratified Wavy | Stratified | 1954.7954 | 15.6048 | 3.787e-05 | 3.0231e-07 | 125.2688 | 753.6232
Khaledi et al. (2014) | Investigation of two-phase flow pattern, liquid holdup and pressure drop in viscous oil-gas flow | 9 | Gas-Liquid | Oil | SF6 | 0.069 | Stainless Steel | 52 | 0 | 20 | 810600 | 845 | 54.15 | 0.032 | 1.637e-05 | 0.062 | 0.19826 | 1.2157 | 361.2275 | 277481.3694 | Stratified Wavy | Stratified | 1954.7954 | 15.6048 | 3.787e-05 | 3.0231e-07 | 125.2688 | 753.6232
Khaledi et al. (2014) | Investigation of two-phase flow pattern, liquid holdup and pressure drop in viscous oil-gas flow | 9 | Gas-Liquid | Oil | SF6 | 0.069 | Stainless Steel | 52 | 0 | 20 | 810600 | 845 | 54.15 | 0.032 | 1.637e-05 | 0.062 | 0.12126 | 1.209 | 220.9423 | 275947.5622 | Stratified Wavy | Stratified | 1954.7954 | 15.6048 | 3.787e-05 | 3.0231e-07 | 125.2688 | 753.6232
Khaledi et al. (2014) | Investigation of two-phase flow pattern, liquid holdup and pressure drop in viscous oil-gas flow | 9 | Gas-Liquid | Oil | SF6 | 0.069 | Stainless Steel | 52 | 0 | 20 | 810600 | 845 | 54.15 | 0.032 | 1.637e-05 | 0.062 | 0.26865 | 1.7062 | 489.4883 | 389438.9862 | Stratified Wavy | Stratified | 1954.7954 | 15.6048 | 3.787e-05 | 3.0231e-07 | 125.2688 | 753.6232
Khaledi et al. (2014) | Investigation of two-phase flow pattern, liquid holdup and pressure drop in viscous oil-gas flow | 9 | Gas-Liquid | Oil | SF6 | 0.069 | Stainless Steel | 52 | 0 | 20 | 810600 | 845 | 54.15 | 0.032 | 1.637e-05 | 0.062 | 0.17552 | 1.7185 | 319.7955 | 392234.3202 | Stratified Wavy | Stratified | 1954.7954 | 15.6048 | 3.787e-05 | 3.0231e-07 | 125.2688 | 753.6232
Khaledi et al. (2014) | Investigation of two-phase flow pattern, liquid holdup and pressure drop in viscous oil-gas flow | 9 | Gas-Liquid | Oil | SF6 | 0.069 | Stainless Steel | 52 | 0 | 20 | 810600 | 845 | 54.15 | 0.032 | 1.637e-05 | 0.062 | 0.23965 | 2.3964 | 436.6468 | 546970.0829 | Stratified Wavy | Stratified | 1954.7954 | 15.6048 | 3.787e-05 | 3.0231e-07 | 125.2688 | 753.6232
Khaledi et al. (2014) | Investigation of two-phase flow pattern, liquid holdup and pressure drop in viscous oil-gas flow | 9 | Gas-Liquid | Oil | SF6 | 0.069 | Stainless Steel | 52 | 0 | 20 | 810600 | 845 | 54.15 | 0.032 | 1.637e-05 | 0.062 | 1.3393 | 3.2911 | 2440.1569 | 751180.2376 | Stratified Wavy | Stratified | 1954.7954 | 15.6048 | 3.787e-05 | 3.0231e-07 | 125.2688 | 753.6232
Khaledi et al. (2014) | Investigation of two-phase flow pattern, liquid holdup and pressure drop in viscous oil-gas flow | 9 | Gas-Liquid | Oil | SF6 | 0.069 | Stainless Steel | 52 | 0 | 20 | 810600 | 845 | 54.15 | 0.032 | 1.637e-05 | 0.062 | 0.77641 | 3.3582 | 1414.6456 | 766487.4293 | Stratified Wavy | Stratified | 1954.7954 | 15.6048 | 3.787e-05 | 3.0231e-07 | 125.2688 | 753.6232
Khaledi et al. (2014) | Investigation of two-phase flow pattern, liquid holdup and pressure drop in viscous oil-gas flow | 9 | Gas-Liquid | Oil | SF6 | 0.069 | Stainless Steel | 52 | 0 | 20 | 810600 | 845 | 54.15 | 0.032 | 1.637e-05 | 0.062 | 0.34063 | 3.4283 | 620.6388 | 782489.0485 | Stratified Wavy | Stratified | 1954.7954 | 15.6048 | 3.787e-05 | 3.0231e-07 | 125.2688 | 753.6232
Khaledi et al. (2014) | Investigation of two-phase flow pattern, liquid holdup and pressure drop in viscous oil-gas flow | 9 | Gas-Liquid | Oil | SF6 | 0.069 | Stainless Steel | 52 | 0 | 20 | 810600 | 845 | 54.15 | 0.032 | 1.637e-05 | 0.062 | 0.74796 | 0.0079448 | 1362.7981 | 1813.3593 | Plug | Intermittent | 1954.7954 | 15.6048 | 3.787e-05 | 3.0231e-07 | 125.2688 | 753.6232
Khaledi et al. (2014) | Investigation of two-phase flow pattern, liquid holdup and pressure drop in viscous oil-gas flow | 9 | Gas-Liquid | Oil | SF6 | 0.069 | Stainless Steel | 52 | 0 | 20 | 810600 | 845 | 54.15 | 0.032 | 1.637e-05 | 0.062 | 1.4937 | 0.0088481 | 2721.5214 | 2019.5194 | Plug | Intermittent | 1954.7954 | 15.6048 | 3.787e-05 | 3.0231e-07 | 125.2688 | 753.6232
Khaledi et al. (2014) | Investigation of two-phase flow pattern, liquid holdup and pressure drop in viscous oil-gas flow | 9 | Gas-Liquid | Oil | SF6 | 0.069 | Stainless Steel | 52 | 0 | 20 | 810600 | 845 | 54.15 | 0.032 | 1.637e-05 | 0.062 | 0.37292 | 0.0088696 | 679.4686 | 2024.4418 | Plug | Intermittent | 1954.7954 | 15.6048 | 3.787e-05 | 3.0231e-07 | 125.2688 | 753.6232
Khaledi et al. (2014) | Investigation of two-phase flow pattern, liquid holdup and pressure drop in viscous oil-gas flow | 9 | Gas-Liquid | Oil | SF6 | 0.069 | Stainless Steel | 52 | 0 | 20 | 810600 | 845 | 54.15 | 0.032 | 1.637e-05 | 0.062 | 1.4936 | 0.016789 | 2721.3224 | 3832.0512 | Plug | Intermittent | 1954.7954 | 15.6048 | 3.787e-05 | 3.0231e-07 | 125.2688 | 753.6232
Khaledi et al. (2014) | Investigation of two-phase flow pattern, liquid holdup and pressure drop in viscous oil-gas flow | 9 | Gas-Liquid | Oil | SF6 | 0.069 | Stainless Steel | 52 | 0 | 20 | 810600 | 845 | 54.15 | 0.032 | 1.637e-05 | 0.062 | 1.0612 | 0.017796 | 1933.5906 | 4061.8901 | Plug | Intermittent | 1954.7954 | 15.6048 | 3.787e-05 | 3.0231e-07 | 125.2688 | 753.6232
Khaledi et al. (2014) | Investigation of two-phase flow pattern, liquid holdup and pressure drop in viscous oil-gas flow | 9 | Gas-Liquid | Oil | SF6 | 0.069 | Stainless Steel | 52 | 0 | 20 | 810600 | 845 | 54.15 | 0.032 | 1.637e-05 | 0.062 | 1.5003 | 0.033965 | 2733.6108 | 7752.2794 | Plug | Intermittent | 1954.7954 | 15.6048 | 3.787e-05 | 3.0231e-07 | 125.2688 | 753.6232
Khaledi et al. (2014) | Investigation of two-phase flow pattern, liquid holdup and pressure drop in viscous oil-gas flow | 9 | Gas-Liquid | Oil | SF6 | 0.069 | Stainless Steel | 52 | 0 | 20 | 810600 | 845 | 54.15 | 0.032 | 1.637e-05 | 0.062 | 1.5053 | 0.068712 | 2742.7398 | 15682.974 | Plug | Intermittent | 1954.7954 | 15.6048 | 3.787e-05 | 3.0231e-07 | 125.2688 | 753.6232
Khaledi et al. (2014) | Investigation of two-phase flow pattern, liquid holdup and pressure drop in viscous oil-gas flow | 9 | Gas-Liquid | Oil | SF6 | 0.069 | Stainless Steel | 52 | 0 | 20 | 810600 | 845 | 54.15 | 0.032 | 1.637e-05 | 0.062 | 1.563 | 0.14427 | 2847.795 | 32929.6059 | Plug | Intermittent | 1954.7954 | 15.6048 | 3.787e-05 | 3.0231e-07 | 125.2688 | 753.6232
Khaledi et al. (2014) | Investigation of two-phase flow pattern, liquid holdup and pressure drop in viscous oil-gas flow | 9 | Gas-Liquid | Oil | SF6 | 0.069 | Stainless Steel | 52 | 0 | 20 | 810600 | 845 | 54.15 | 0.032 | 1.637e-05 | 0.062 | 0.41459 | 0.17101 | 755.3942 | 39032.9229 | Plug | Intermittent | 1954.7954 | 15.6048 | 3.787e-05 | 3.0231e-07 | 125.2688 | 753.6232
Khaledi et al. (2014) | Investigation of two-phase flow pattern, liquid holdup and pressure drop in viscous oil-gas flow | 9 | Gas-Liquid | Oil | SF6 | 0.069 | Stainless Steel | 52 | 0 | 20 | 810600 | 845 | 54.15 | 0.032 | 1.637e-05 | 0.062 | 1.8423 | 0.17057 | 3356.7918 | 38930.9202 | Plug | Intermittent | 1954.7954 | 15.6048 | 3.787e-05 | 3.0231e-07 | 125.2688 | 753.6232
Khaledi et al. (2014) | Investigation of two-phase flow pattern, liquid holdup and pressure drop in viscous oil-gas flow | 9 | Gas-Liquid | Oil | SF6 | 0.069 | Stainless Steel | 52 | 0 | 20 | 810600 | 845 | 54.15 | 0.032 | 1.637e-05 | 0.062 | 0.20842 | 0.42518 | 379.7457 | 97045.4664 | Plug | Intermittent | 1954.7954 | 15.6048 | 3.787e-05 | 3.0231e-07 | 125.2688 | 753.6232
Khaledi et al. (2014) | Investigation of two-phase flow pattern, liquid holdup and pressure drop in viscous oil-gas flow | 9 | Gas-Liquid | Oil | SF6 | 0.069 | Stainless Steel | 52 | 0 | 20 | 810600 | 845 | 54.15 | 0.032 | 1.637e-05 | 0.062 | 0.1411 | 0.42821 | 257.0921 | 97735.9377 | Plug | Intermittent | 1954.7954 | 15.6048 | 3.787e-05 | 3.0231e-07 | 125.2688 | 753.6232
Khaledi et al. (2014) | Investigation of two-phase flow pattern, liquid holdup and pressure drop in viscous oil-gas flow | 9 | Gas-Liquid | Oil | SF6 | 0.069 | Stainless Steel | 52 | 0 | 20 | 810600 | 845 | 54.15 | 0.032 | 1.637e-05 | 0.062 | 0.16421 | 0.433 | 299.1963 | 98828.9558 | Plug | Intermittent | 1954.7954 | 15.6048 | 3.787e-05 | 3.0231e-07 | 125.2688 | 753.6232
Khaledi et al. (2014) | Investigation of two-phase flow pattern, liquid holdup and pressure drop in viscous oil-gas flow | 9 | Gas-Liquid | Oil | SF6 | 0.069 | Stainless Steel | 52 | 0 | 20 | 810600 | 845 | 54.15 | 0.032 | 1.637e-05 | 0.062 | 0.0040354 | 0.73685 | 7.3526 | 168181.4497 | Plug | Intermittent | 1954.7954 | 15.6048 | 3.787e-05 | 3.0231e-07 | 125.2688 | 753.6232
Khaledi et al. (2014) | Investigation of two-phase flow pattern, liquid holdup and pressure drop in viscous oil-gas flow | 9 | Gas-Liquid | Oil | SF6 | 0.069 | Stainless Steel | 52 | 0 | 20 | 810600 | 845 | 54.15 | 0.032 | 1.637e-05 | 0.062 | 3.0234 | 0.44136 | 5508.7094 | 100737.4748 | Roll-Waves | Intermittent | 1954.7954 | 15.6048 | 3.787e-05 | 3.0231e-07 | 125.2688 | 753.6232
Khaledi et al. (2014) | Investigation of two-phase flow pattern, liquid holdup and pressure drop in viscous oil-gas flow | 9 | Gas-Liquid | Oil | SF6 | 0.069 | Stainless Steel | 52 | 0 | 20 | 810600 | 845 | 54.15 | 0.032 | 1.637e-05 | 0.062 | 3.0018 | 0.74022 | 5469.3495 | 168949.8953 | Roll-Waves | Intermittent | 1954.7954 | 15.6048 | 3.787e-05 | 3.0231e-07 | 125.2688 | 753.6232
Khaledi et al. (2014) | Investigation of two-phase flow pattern, liquid holdup and pressure drop in viscous oil-gas flow | 9 | Gas-Liquid | Oil | SF6 | 0.069 | Stainless Steel | 52 | 0 | 20 | 810600 | 845 | 54.15 | 0.032 | 1.637e-05 | 0.062 | 3.0076 | 1.2019 | 5480.0075 | 274335.9731 | Roll-Waves | Intermittent | 1954.7954 | 15.6048 | 3.787e-05 | 3.0231e-07 | 125.2688 | 753.6232
Khaledi et al. (2014) | Investigation of two-phase flow pattern, liquid holdup and pressure drop in viscous oil-gas flow | 9 | Gas-Liquid | Oil | SF6 | 0.069 | Stainless Steel | 52 | 0 | 20 | 810600 | 845 | 54.15 | 0.032 | 1.637e-05 | 0.062 | 3.0412 | 1.9049 | 5541.1563 | 434784.7518 | Roll-Waves | Intermittent | 1954.7954 | 15.6048 | 3.787e-05 | 3.0231e-07 | 125.2688 | 753.6232
Khaledi et al. (2014) | Investigation of two-phase flow pattern, liquid holdup and pressure drop in viscous oil-gas flow | 9 | Gas-Liquid | Oil | SF6 | 0.069 | Stainless Steel | 52 | 0 | 20 | 810600 | 845 | 54.15 | 0.032 | 1.637e-05 | 0.062 | 1.8523 | 0.45995 | 3374.9739 | 104980.3985 | Roll-Waves | Intermittent | 1954.7954 | 15.6048 | 3.787e-05 | 3.0231e-07 | 125.2688 | 753.6232
Khaledi et al. (2014) | Investigation of two-phase flow pattern, liquid holdup and pressure drop in viscous oil-gas flow | 9 | Gas-Liquid | Oil | SF6 | 0.069 | Stainless Steel | 52 | 0 | 20 | 810600 | 845 | 54.15 | 0.032 | 1.637e-05 | 0.062 | 1.1139 | 0.46409 | 2029.563 | 105926.4643 | Roll-Waves | Intermittent | 1954.7954 | 15.6048 | 3.787e-05 | 3.0231e-07 | 125.2688 | 753.6232
Khaledi et al. (2014) | Investigation of two-phase flow pattern, liquid holdup and pressure drop in viscous oil-gas flow | 9 | Gas-Liquid | Oil | SF6 | 0.069 | Stainless Steel | 52 | 0 | 20 | 810600 | 845 | 54.15 | 0.032 | 1.637e-05 | 0.062 | 0.25665 | 0.84601 | 467.6227 | 193095.4465 | Roll-Waves | Intermittent | 1954.7954 | 15.6048 | 3.787e-05 | 3.0231e-07 | 125.2688 | 753.6232
Khaledi et al. (2014) | Investigation of two-phase flow pattern, liquid holdup and pressure drop in viscous oil-gas flow | 9 | Gas-Liquid | Oil | SF6 | 0.069 | Stainless Steel | 52 | 0 | 20 | 810600 | 845 | 54.15 | 0.032 | 1.637e-05 | 0.062 | 0.19627 | 0.83959 | 357.6156 | 191631.8137 | Roll-Waves | Intermittent | 1954.7954 | 15.6048 | 3.787e-05 | 3.0231e-07 | 125.2688 | 753.6232
Khaledi et al. (2014) | Investigation of two-phase flow pattern, liquid holdup and pressure drop in viscous oil-gas flow | 9 | Gas-Liquid | Oil | SF6 | 0.069 | Stainless Steel | 52 | 0 | 20 | 810600 | 845 | 54.15 | 0.032 | 1.637e-05 | 0.062 | 0.35524 | 1.2065 | 647.2571 | 275365.9968 | Roll-Waves | Intermittent | 1954.7954 | 15.6048 | 3.787e-05 | 3.0231e-07 | 125.2688 | 753.6232
Khaledi et al. (2014) | Investigation of two-phase flow pattern, liquid holdup and pressure drop in viscous oil-gas flow | 9 | Gas-Liquid | Oil | SF6 | 0.069 | Stainless Steel | 52 | 0 | 20 | 810600 | 845 | 54.15 | 0.032 | 1.637e-05 | 0.062 | 0.37305 | 2.3589 | 679.7146 | 538395.1027 | Roll-Waves | Intermittent | 1954.7954 | 15.6048 | 3.787e-05 | 3.0231e-07 | 125.2688 | 753.6232
Khaledi et al. (2014) | Investigation of two-phase flow pattern, liquid holdup and pressure drop in viscous oil-gas flow | 9 | Gas-Liquid | Oil | SF6 | 0.069 | Stainless Steel | 52 | 0 | 20 | 810600 | 845 | 54.15 | 0.032 | 1.637e-05 | 0.062 | 0.92333 | 2.3742 | 1682.334 | 541900.2753 | Roll-Waves | Intermittent | 1954.7954 | 15.6048 | 3.787e-05 | 3.0231e-07 | 125.2688 | 753.6232
Khaledi et al. (2014) | Investigation of two-phase flow pattern, liquid holdup and pressure drop in viscous oil-gas flow | 10 | Gas-Liquid | Oil | SF6 | 0.069 | Stainless Steel | 52 | 0 | 20 | 405300 | 850 | 25.54 | 0.096 | 1.611e-05 | 0.062 | 2.9544 | 0.00058128 | 1804.9629 | 63.5858 | Bubble | Dispersed | 5959.0317 | 33.2811 | 0.00011294 | 6.3078e-07 | 179.0514 | 753.6232
Khaledi et al. (2014) | Investigation of two-phase flow pattern, liquid holdup and pressure drop in viscous oil-gas flow | 10 | Gas-Liquid | Oil | SF6 | 0.069 | Stainless Steel | 52 | 0 | 20 | 405300 | 850 | 25.54 | 0.096 | 1.611e-05 | 0.062 | 2.971 | 0.0011767 | 1815.0901 | 128.7228 | Bubble | Dispersed | 5959.0317 | 33.2811 | 0.00011294 | 6.3078e-07 | 179.0514 | 753.6232
Khaledi et al. (2014) | Investigation of two-phase flow pattern, liquid holdup and pressure drop in viscous oil-gas flow | 10 | Gas-Liquid | Oil | SF6 | 0.069 | Stainless Steel | 52 | 0 | 20 | 405300 | 850 | 25.54 | 0.096 | 1.611e-05 | 0.062 | 1.4925 | 0.0069618 | 911.8086 | 761.5498 | Bubble | Dispersed | 5959.0317 | 33.2811 | 0.00011294 | 6.3078e-07 | 179.0514 | 753.6232
Khaledi et al. (2014) | Investigation of two-phase flow pattern, liquid holdup and pressure drop in viscous oil-gas flow | 10 | Gas-Liquid | Oil | SF6 | 0.069 | Stainless Steel | 52 | 0 | 20 | 405300 | 850 | 25.54 | 0.096 | 1.611e-05 | 0.062 | 2.0934 | 0.0075482 | 1278.947 | 825.6962 | Bubble | Dispersed | 5959.0317 | 33.2811 | 0.00011294 | 6.3078e-07 | 179.0514 | 753.6232
Khaledi et al. (2014) | Investigation of two-phase flow pattern, liquid holdup and pressure drop in viscous oil-gas flow | 10 | Gas-Liquid | Oil | SF6 | 0.069 | Stainless Steel | 52 | 0 | 20 | 405300 | 850 | 25.54 | 0.096 | 1.611e-05 | 0.062 | 2.9832 | 0.0077378 | 1822.5581 | 846.4338 | Bubble | Dispersed | 5959.0317 | 33.2811 | 0.00011294 | 6.3078e-07 | 179.0514 | 753.6232
Khaledi et al. (2014) | Investigation of two-phase flow pattern, liquid holdup and pressure drop in viscous oil-gas flow | 10 | Gas-Liquid | Oil | SF6 | 0.069 | Stainless Steel | 52 | 0 | 20 | 405300 | 850 | 25.54 | 0.096 | 1.611e-05 | 0.062 | 2.0699 | 0.017464 | 1264.5502 | 1910.3338 | Bubble | Dispersed | 5959.0317 | 33.2811 | 0.00011294 | 6.3078e-07 | 179.0514 | 753.6232
Khaledi et al. (2014) | Investigation of two-phase flow pattern, liquid holdup and pressure drop in viscous oil-gas flow | 10 | Gas-Liquid | Oil | SF6 | 0.069 | Stainless Steel | 52 | 0 | 20 | 405300 | 850 | 25.54 | 0.096 | 1.611e-05 | 0.062 | 3.0024 | 0.018241 | 1834.2622 | 1995.3538 | Bubble | Dispersed | 5959.0317 | 33.2811 | 0.00011294 | 6.3078e-07 | 179.0514 | 753.6232
Khaledi et al. (2014) | Investigation of two-phase flow pattern, liquid holdup and pressure drop in viscous oil-gas flow | 10 | Gas-Liquid | Oil | SF6 | 0.069 | Stainless Steel | 52 | 0 | 20 | 405300 | 850 | 25.54 | 0.096 | 1.611e-05 | 0.062 | 3.001 | 0.060692 | 1833.421 | 6639.0335 | Bubble | Dispersed | 5959.0317 | 33.2811 | 0.00011294 | 6.3078e-07 | 179.0514 | 753.6232
Khaledi et al. (2014) | Investigation of two-phase flow pattern, liquid holdup and pressure drop in viscous oil-gas flow | 10 | Gas-Liquid | Oil | SF6 | 0.069 | Stainless Steel | 52 | 0 | 20 | 405300 | 850 | 25.54 | 0.096 | 1.611e-05 | 0.062 | 2.5146 | 0.014845 | 1536.2931 | 1623.8588 | Bubble | Dispersed | 5959.0317 | 33.2811 | 0.00011294 | 6.3078e-07 | 179.0514 | 753.6232
Khaledi et al. (2014) | Investigation of two-phase flow pattern, liquid holdup and pressure drop in viscous oil-gas flow | 10 | Gas-Liquid | Oil | SF6 | 0.069 | Stainless Steel | 52 | 0 | 20 | 405300 | 850 | 25.54 | 0.096 | 1.611e-05 | 0.062 | 2.0788 | 0.015287 | 1270.029 | 1672.1793 | Bubble | Dispersed | 5959.0317 | 33.2811 | 0.00011294 | 6.3078e-07 | 179.0514 | 753.6232
Khaledi et al. (2014) | Investigation of two-phase flow pattern, liquid holdup and pressure drop in viscous oil-gas flow | 10 | Gas-Liquid | Oil | SF6 | 0.069 | Stainless Steel | 52 | 0 | 20 | 405300 | 850 | 25.54 | 0.096 | 1.611e-05 | 0.062 | 0.67214 | 0.1674 | 410.6358 | 18312.1239 | Slug | Intermittent | 5959.0317 | 33.2811 | 0.00011294 | 6.3078e-07 | 179.0514 | 753.6232
Khaledi et al. (2014) | Investigation of two-phase flow pattern, liquid holdup and pressure drop in viscous oil-gas flow | 10 | Gas-Liquid | Oil | SF6 | 0.069 | Stainless Steel | 52 | 0 | 20 | 405300 | 850 | 25.54 | 0.096 | 1.611e-05 | 0.062 | 3.022 | 0.25478 | 1846.2509 | 27869.7625 | Slug | Intermittent | 5959.0317 | 33.2811 | 0.00011294 | 6.3078e-07 | 179.0514 | 753.6232
Khaledi et al. (2014) | Investigation of two-phase flow pattern, liquid holdup and pressure drop in viscous oil-gas flow | 10 | Gas-Liquid | Oil | SF6 | 0.069 | Stainless Steel | 52 | 0 | 20 | 405300 | 850 | 25.54 | 0.096 | 1.611e-05 | 0.062 | 1.8254 | 0.26491 | 1115.2084 | 28977.7691 | Slug | Intermittent | 5959.0317 | 33.2811 | 0.00011294 | 6.3078e-07 | 179.0514 | 753.6232
Khaledi et al. (2014) | Investigation of two-phase flow pattern, liquid holdup and pressure drop in viscous oil-gas flow | 10 | Gas-Liquid | Oil | SF6 | 0.069 | Stainless Steel | 52 | 0 | 20 | 405300 | 850 | 25.54 | 0.096 | 1.611e-05 | 0.062 | 1.0912 | 0.26889 | 666.6493 | 29413.3971 | Slug | Intermittent | 5959.0317 | 33.2811 | 0.00011294 | 6.3078e-07 | 179.0514 | 753.6232
Khaledi et al. (2014) | Investigation of two-phase flow pattern, liquid holdup and pressure drop in viscous oil-gas flow | 10 | Gas-Liquid | Oil | SF6 | 0.069 | Stainless Steel | 52 | 0 | 20 | 405300 | 850 | 25.54 | 0.096 | 1.611e-05 | 0.062 | 0.41124 | 0.26832 | 251.2445 | 29351.6914 | Slug | Intermittent | 5959.0317 | 33.2811 | 0.00011294 | 6.3078e-07 | 179.0514 | 753.6232
Khaledi et al. (2014) | Investigation of two-phase flow pattern, liquid holdup and pressure drop in viscous oil-gas flow | 10 | Gas-Liquid | Oil | SF6 | 0.069 | Stainless Steel | 52 | 0 | 20 | 405300 | 850 | 25.54 | 0.096 | 1.611e-05 | 0.062 | 0.67176 | 0.27077 | 410.4024 | 29619.1328 | Slug | Intermittent | 5959.0317 | 33.2811 | 0.00011294 | 6.3078e-07 | 179.0514 | 753.6232
Khaledi et al. (2014) | Investigation of two-phase flow pattern, liquid holdup and pressure drop in viscous oil-gas flow | 10 | Gas-Liquid | Oil | SF6 | 0.069 | Stainless Steel | 52 | 0 | 20 | 405300 | 850 | 25.54 | 0.096 | 1.611e-05 | 0.062 | 2.9998 | 0.41208 | 1832.7012 | 45077.574 | Slug | Intermittent | 5959.0317 | 33.2811 | 0.00011294 | 6.3078e-07 | 179.0514 | 753.6232
Khaledi et al. (2014) | Investigation of two-phase flow pattern, liquid holdup and pressure drop in viscous oil-gas flow | 10 | Gas-Liquid | Oil | SF6 | 0.069 | Stainless Steel | 52 | 0 | 20 | 405300 | 850 | 25.54 | 0.096 | 1.611e-05 | 0.062 | 0.24861 | 0.40988 | 151.8829 | 44836.6217 | Slug | Intermittent | 5959.0317 | 33.2811 | 0.00011294 | 6.3078e-07 | 179.0514 | 753.6232
Khaledi et al. (2014) | Investigation of two-phase flow pattern, liquid holdup and pressure drop in viscous oil-gas flow | 10 | Gas-Liquid | Oil | SF6 | 0.069 | Stainless Steel | 52 | 0 | 20 | 405300 | 850 | 25.54 | 0.096 | 1.611e-05 | 0.062 | 0.08685 | 0.41225 | 53.0599 | 45095.2195 | Slug | Intermittent | 5959.0317 | 33.2811 | 0.00011294 | 6.3078e-07 | 179.0514 | 753.6232
Khaledi et al. (2014) | Investigation of two-phase flow pattern, liquid holdup and pressure drop in viscous oil-gas flow | 10 | Gas-Liquid | Oil | SF6 | 0.069 | Stainless Steel | 52 | 0 | 20 | 405300 | 850 | 25.54 | 0.096 | 1.611e-05 | 0.062 | 1.8229 | 0.42847 | 1113.665 | 46870.3079 | Slug | Intermittent | 5959.0317 | 33.2811 | 0.00011294 | 6.3078e-07 | 179.0514 | 753.6232
Khaledi et al. (2014) | Investigation of two-phase flow pattern, liquid holdup and pressure drop in viscous oil-gas flow | 10 | Gas-Liquid | Oil | SF6 | 0.069 | Stainless Steel | 52 | 0 | 20 | 405300 | 850 | 25.54 | 0.096 | 1.611e-05 | 0.062 | 1.0905 | 0.43841 | 666.2034 | 47957.8033 | Slug | Intermittent | 5959.0317 | 33.2811 | 0.00011294 | 6.3078e-07 | 179.0514 | 753.6232
Khaledi et al. (2014) | Investigation of two-phase flow pattern, liquid holdup and pressure drop in viscous oil-gas flow | 10 | Gas-Liquid | Oil | SF6 | 0.069 | Stainless Steel | 52 | 0 | 20 | 405300 | 850 | 25.54 | 0.096 | 1.611e-05 | 0.062 | 0.6734 | 0.44148 | 411.4054 | 48293.5734 | Slug | Intermittent | 5959.0317 | 33.2811 | 0.00011294 | 6.3078e-07 | 179.0514 | 753.6232
Khaledi et al. (2014) | Investigation of two-phase flow pattern, liquid holdup and pressure drop in viscous oil-gas flow | 10 | Gas-Liquid | Oil | SF6 | 0.069 | Stainless Steel | 52 | 0 | 20 | 405300 | 850 | 25.54 | 0.096 | 1.611e-05 | 0.062 | 0.41151 | 0.44102 | 251.4084 | 48242.4141 | Slug | Intermittent | 5959.0317 | 33.2811 | 0.00011294 | 6.3078e-07 | 179.0514 | 753.6232
Khaledi et al. (2014) | Investigation of two-phase flow pattern, liquid holdup and pressure drop in viscous oil-gas flow | 10 | Gas-Liquid | Oil | SF6 | 0.069 | Stainless Steel | 52 | 0 | 20 | 405300 | 850 | 25.54 | 0.096 | 1.611e-05 | 0.062 | 0.34793 | 0.57432 | 212.5634 | 62824.776 | Slug | Intermittent | 5959.0317 | 33.2811 | 0.00011294 | 6.3078e-07 | 179.0514 | 753.6232
Khaledi et al. (2014) | Investigation of two-phase flow pattern, liquid holdup and pressure drop in viscous oil-gas flow | 10 | Gas-Liquid | Oil | SF6 | 0.069 | Stainless Steel | 52 | 0 | 20 | 405300 | 850 | 25.54 | 0.096 | 1.611e-05 | 0.062 | 0.070535 | 0.59576 | 43.0924 | 65169.1737 | Slug | Intermittent | 5959.0317 | 33.2811 | 0.00011294 | 6.3078e-07 | 179.0514 | 753.6232
Khaledi et al. (2014) | Investigation of two-phase flow pattern, liquid holdup and pressure drop in viscous oil-gas flow | 10 | Gas-Liquid | Oil | SF6 | 0.069 | Stainless Steel | 52 | 0 | 20 | 405300 | 850 | 25.54 | 0.096 | 1.611e-05 | 0.062 | 0.040803 | 0.59505 | 24.9279 | 65092.4523 | Slug | Intermittent | 5959.0317 | 33.2811 | 0.00011294 | 6.3078e-07 | 179.0514 | 753.6232
Khaledi et al. (2014) | Investigation of two-phase flow pattern, liquid holdup and pressure drop in viscous oil-gas flow | 10 | Gas-Liquid | Oil | SF6 | 0.069 | Stainless Steel | 52 | 0 | 20 | 405300 | 850 | 25.54 | 0.096 | 1.611e-05 | 0.062 | 3.0045 | 0.6719 | 1835.5404 | 73498.2001 | Slug | Intermittent | 5959.0317 | 33.2811 | 0.00011294 | 6.3078e-07 | 179.0514 | 753.6232
Khaledi et al. (2014) | Investigation of two-phase flow pattern, liquid holdup and pressure drop in viscous oil-gas flow | 10 | Gas-Liquid | Oil | SF6 | 0.069 | Stainless Steel | 52 | 0 | 20 | 405300 | 850 | 25.54 | 0.096 | 1.611e-05 | 0.062 | 1.8216 | 0.70424 | 1112.8947 | 77035.774 | Slug | Intermittent | 5959.0317 | 33.2811 | 0.00011294 | 6.3078e-07 | 179.0514 | 753.6232
Khaledi et al. (2014) | Investigation of two-phase flow pattern, liquid holdup and pressure drop in viscous oil-gas flow | 10 | Gas-Liquid | Oil | SF6 | 0.069 | Stainless Steel | 52 | 0 | 20 | 405300 | 850 | 25.54 | 0.096 | 1.611e-05 | 0.062 | 1.0912 | 0.72058 | 666.6379 | 78823.4033 | Slug | Intermittent | 5959.0317 | 33.2811 | 0.00011294 | 6.3078e-07 | 179.0514 | 753.6232
Khaledi et al. (2014) | Investigation of two-phase flow pattern, liquid holdup and pressure drop in viscous oil-gas flow | 10 | Gas-Liquid | Oil | SF6 | 0.069 | Stainless Steel | 52 | 0 | 20 | 405300 | 850 | 25.54 | 0.096 | 1.611e-05 | 0.062 | 0.67263 | 0.73734 | 410.937 | 80657.4906 | Slug | Intermittent | 5959.0317 | 33.2811 | 0.00011294 | 6.3078e-07 | 179.0514 | 753.6232
Khaledi et al. (2014) | Investigation of two-phase flow pattern, liquid holdup and pressure drop in viscous oil-gas flow | 10 | Gas-Liquid | Oil | SF6 | 0.069 | Stainless Steel | 52 | 0 | 20 | 405300 | 850 | 25.54 | 0.096 | 1.611e-05 | 0.062 | 0.47974 | 0.80571 | 293.0908 | 88135.439 | Slug | Intermittent | 5959.0317 | 33.2811 | 0.00011294 | 6.3078e-07 | 179.0514 | 753.6232
Khaledi et al. (2014) | Investigation of two-phase flow pattern, liquid holdup and pressure drop in viscous oil-gas flow | 10 | Gas-Liquid | Oil | SF6 | 0.069 | Stainless Steel | 52 | 0 | 20 | 405300 | 850 | 25.54 | 0.096 | 1.611e-05 | 0.062 | 0.3145 | 0.8096 | 192.1396 | 88561.9197 | Slug | Intermittent | 5959.0317 | 33.2811 | 0.00011294 | 6.3078e-07 | 179.0514 | 753.6232
Khaledi et al. (2014) | Investigation of two-phase flow pattern, liquid holdup and pressure drop in viscous oil-gas flow | 10 | Gas-Liquid | Oil | SF6 | 0.069 | Stainless Steel | 52 | 0 | 20 | 405300 | 850 | 25.54 | 0.096 | 1.611e-05 | 0.062 | 0.1904 | 0.82266 | 116.3199 | 89989.7559 | Slug | Intermittent | 5959.0317 | 33.2811 | 0.00011294 | 6.3078e-07 | 179.0514 | 753.6232
Khaledi et al. (2014) | Investigation of two-phase flow pattern, liquid holdup and pressure drop in viscous oil-gas flow | 10 | Gas-Liquid | Oil | SF6 | 0.069 | Stainless Steel | 52 | 0 | 20 | 405300 | 850 | 25.54 | 0.096 | 1.611e-05 | 0.062 | 0.24044 | 0.8165 | 146.8914 | 89316.2749 | Slug | Intermittent | 5959.0317 | 33.2811 | 0.00011294 | 6.3078e-07 | 179.0514 | 753.6232
Khaledi et al. (2014) | Investigation of two-phase flow pattern, liquid holdup and pressure drop in viscous oil-gas flow | 10 | Gas-Liquid | Oil | SF6 | 0.069 | Stainless Steel | 52 | 0 | 20 | 405300 | 850 | 25.54 | 0.096 | 1.611e-05 | 0.062 | 3.0082 | 1.061 | 1837.7987 | 116056.7214 | Slug | Intermittent | 5959.0317 | 33.2811 | 0.00011294 | 6.3078e-07 | 179.0514 | 753.6232
Khaledi et al. (2014) | Investigation of two-phase flow pattern, liquid holdup and pressure drop in viscous oil-gas flow | 10 | Gas-Liquid | Oil | SF6 | 0.069 | Stainless Steel | 52 | 0 | 20 | 405300 | 850 | 25.54 | 0.096 | 1.611e-05 | 0.062 | 1.8253 | 1.13 | 1115.1146 | 123608.3748 | Slug | Intermittent | 5959.0317 | 33.2811 | 0.00011294 | 6.3078e-07 | 179.0514 | 753.6232
Khaledi et al. (2014) | Investigation of two-phase flow pattern, liquid holdup and pressure drop in viscous oil-gas flow | 10 | Gas-Liquid | Oil | SF6 | 0.069 | Stainless Steel | 52 | 0 | 20 | 405300 | 850 | 25.54 | 0.096 | 1.611e-05 | 0.062 | 0.66705 | 1.1643 | 407.5241 | 127358.9167 | Slug | Intermittent | 5959.0317 | 33.2811 | 0.00011294 | 6.3078e-07 | 179.0514 | 753.6232
Khaledi et al. (2014) | Investigation of two-phase flow pattern, liquid holdup and pressure drop in viscous oil-gas flow | 10 | Gas-Liquid | Oil | SF6 | 0.069 | Stainless Steel | 52 | 0 | 20 | 405300 | 850 | 25.54 | 0.096 | 1.611e-05 | 0.062 | 1.0921 | 1.1749 | 667.2066 | 128519.9953 | Slug | Intermittent | 5959.0317 | 33.2811 | 0.00011294 | 6.3078e-07 | 179.0514 | 753.6232
Khaledi et al. (2014) | Investigation of two-phase flow pattern, liquid holdup and pressure drop in viscous oil-gas flow | 10 | Gas-Liquid | Oil | SF6 | 0.069 | Stainless Steel | 52 | 0 | 20 | 405300 | 850 | 25.54 | 0.096 | 1.611e-05 | 0.062 | 1.0017 | 1.6332 | 611.96 | 178649.8821 | Slug | Intermittent | 5959.0317 | 33.2811 | 0.00011294 | 6.3078e-07 | 179.0514 | 753.6232
Khaledi et al. (2014) | Investigation of two-phase flow pattern, liquid holdup and pressure drop in viscous oil-gas flow | 10 | Gas-Liquid | Oil | SF6 | 0.069 | Stainless Steel | 52 | 0 | 20 | 405300 | 850 | 25.54 | 0.096 | 1.611e-05 | 0.062 | 0.7745 | 1.6048 | 473.1729 | 175546.3171 | Slug | Intermittent | 5959.0317 | 33.2811 | 0.00011294 | 6.3078e-07 | 179.0514 | 753.6232
Khaledi et al. (2014) | Investigation of two-phase flow pattern, liquid holdup and pressure drop in viscous oil-gas flow | 10 | Gas-Liquid | Oil | SF6 | 0.069 | Stainless Steel | 52 | 0 | 20 | 405300 | 850 | 25.54 | 0.096 | 1.611e-05 | 0.062 | 0.62365 | 1.604 | 381.0132 | 175464.4969 | Slug | Intermittent | 5959.0317 | 33.2811 | 0.00011294 | 6.3078e-07 | 179.0514 | 753.6232
Khaledi et al. (2014) | Investigation of two-phase flow pattern, liquid holdup and pressure drop in viscous oil-gas flow | 10 | Gas-Liquid | Oil | SF6 | 0.069 | Stainless Steel | 52 | 0 | 20 | 405300 | 850 | 25.54 | 0.096 | 1.611e-05 | 0.062 | 0.49877 | 1.6162 | 304.7161 | 176791.3356 | Slug | Intermittent | 5959.0317 | 33.2811 | 0.00011294 | 6.3078e-07 | 179.0514 | 753.6232
Khaledi et al. (2014) | Investigation of two-phase flow pattern, liquid holdup and pressure drop in viscous oil-gas flow | 10 | Gas-Liquid | Oil | SF6 | 0.069 | Stainless Steel | 52 | 0 | 20 | 405300 | 850 | 25.54 | 0.096 | 1.611e-05 | 0.062 | 0.35367 | 1.628 | 216.0679 | 178082.084 | Slug | Intermittent | 5959.0317 | 33.2811 | 0.00011294 | 6.3078e-07 | 179.0514 | 753.6232
Khaledi et al. (2014) | Investigation of two-phase flow pattern, liquid holdup and pressure drop in viscous oil-gas flow | 10 | Gas-Liquid | Oil | SF6 | 0.069 | Stainless Steel | 52 | 0 | 20 | 405300 | 850 | 25.54 | 0.096 | 1.611e-05 | 0.062 | 0.2634 | 1.6269 | 160.9186 | 177969.1793 | Slug | Intermittent | 5959.0317 | 33.2811 | 0.00011294 | 6.3078e-07 | 179.0514 | 753.6232
Khaledi et al. (2014) | Investigation of two-phase flow pattern, liquid holdup and pressure drop in viscous oil-gas flow | 10 | Gas-Liquid | Oil | SF6 | 0.069 | Stainless Steel | 52 | 0 | 20 | 405300 | 850 | 25.54 | 0.096 | 1.611e-05 | 0.062 | 3.0057 | 1.716 | 1836.3103 | 187717.038 | Slug | Intermittent | 5959.0317 | 33.2811 | 0.00011294 | 6.3078e-07 | 179.0514 | 753.6232
Khaledi et al. (2014) | Investigation of two-phase flow pattern, liquid holdup and pressure drop in viscous oil-gas flow | 10 | Gas-Liquid | Oil | SF6 | 0.069 | Stainless Steel | 52 | 0 | 20 | 405300 | 850 | 25.54 | 0.096 | 1.611e-05 | 0.062 | 1.8284 | 1.8424 | 1117.0264 | 201541.3759 | Slug | Intermittent | 5959.0317 | 33.2811 | 0.00011294 | 6.3078e-07 | 179.0514 | 753.6232
Khaledi et al. (2014) | Investigation of two-phase flow pattern, liquid holdup and pressure drop in viscous oil-gas flow | 10 | Gas-Liquid | Oil | SF6 | 0.069 | Stainless Steel | 52 | 0 | 20 | 405300 | 850 | 25.54 | 0.096 | 1.611e-05 | 0.062 | 1.0818 | 1.9939 | 660.9334 | 218111.9395 | Slug | Intermittent | 5959.0317 | 33.2811 | 0.00011294 | 6.3078e-07 | 179.0514 | 753.6232
Khaledi et al. (2014) | Investigation of two-phase flow pattern, liquid holdup and pressure drop in viscous oil-gas flow | 10 | Gas-Liquid | Oil | SF6 | 0.069 | Stainless Steel | 52 | 0 | 20 | 405300 | 850 | 25.54 | 0.096 | 1.611e-05 | 0.062 | 1.401 | 2.1615 | 855.9099 | 236443.1554 | Slug | Intermittent | 5959.0317 | 33.2811 | 0.00011294 | 6.3078e-07 | 179.0514 | 753.6232
Khaledi et al. (2014) | Investigation of two-phase flow pattern, liquid holdup and pressure drop in viscous oil-gas flow | 10 | Gas-Liquid | Oil | SF6 | 0.069 | Stainless Steel | 52 | 0 | 20 | 405300 | 850 | 25.54 | 0.096 | 1.611e-05 | 0.062 | 1.9266 | 2.893 | 1177.0224 | 316460.4498 | Slug | Intermittent | 5959.0317 | 33.2811 | 0.00011294 | 6.3078e-07 | 179.0514 | 753.6232
Khaledi et al. (2014) | Investigation of two-phase flow pattern, liquid holdup and pressure drop in viscous oil-gas flow | 10 | Gas-Liquid | Oil | SF6 | 0.069 | Stainless Steel | 52 | 0 | 20 | 405300 | 850 | 25.54 | 0.096 | 1.611e-05 | 0.062 | 1.4974 | 3.0513 | 914.8116 | 333774.7086 | Slug | Intermittent | 5959.0317 | 33.2811 | 0.00011294 | 6.3078e-07 | 179.0514 | 753.6232
Khaledi et al. (2014) | Investigation of two-phase flow pattern, liquid holdup and pressure drop in viscous oil-gas flow | 10 | Gas-Liquid | Oil | SF6 | 0.069 | Stainless Steel | 52 | 0 | 20 | 405300 | 850 | 25.54 | 0.096 | 1.611e-05 | 0.062 | 1.2412 | 3.0317 | 758.3183 | 331640.5653 | Slug | Intermittent | 5959.0317 | 33.2811 | 0.00011294 | 6.3078e-07 | 179.0514 | 753.6232
Khaledi et al. (2014) | Investigation of two-phase flow pattern, liquid holdup and pressure drop in viscous oil-gas flow | 10 | Gas-Liquid | Oil | SF6 | 0.069 | Stainless Steel | 52 | 0 | 20 | 405300 | 850 | 25.54 | 0.096 | 1.611e-05 | 0.062 | 0.20318 | 0.40843 | 124.1295 | 44677.6922 | Slug | Intermittent | 5959.0317 | 33.2811 | 0.00011294 | 6.3078e-07 | 179.0514 | 753.6232
Khaledi et al. (2014) | Investigation of two-phase flow pattern, liquid holdup and pressure drop in viscous oil-gas flow | 10 | Gas-Liquid | Oil | SF6 | 0.069 | Stainless Steel | 52 | 0 | 20 | 405300 | 850 | 25.54 | 0.096 | 1.611e-05 | 0.062 | 0.16052 | 0.41229 | 98.0659 | 45099.7997 | Slug | Intermittent | 5959.0317 | 33.2811 | 0.00011294 | 6.3078e-07 | 179.0514 | 753.6232
Khaledi et al. (2014) | Investigation of two-phase flow pattern, liquid holdup and pressure drop in viscous oil-gas flow | 10 | Gas-Liquid | Oil | SF6 | 0.069 | Stainless Steel | 52 | 0 | 20 | 405300 | 850 | 25.54 | 0.096 | 1.611e-05 | 0.062 | 0.1315 | 0.41622 | 80.3359 | 45529.4479 | Slug | Intermittent | 5959.0317 | 33.2811 | 0.00011294 | 6.3078e-07 | 179.0514 | 753.6232
Khaledi et al. (2014) | Investigation of two-phase flow pattern, liquid holdup and pressure drop in viscous oil-gas flow | 10 | Gas-Liquid | Oil | SF6 | 0.069 | Stainless Steel | 52 | 0 | 20 | 405300 | 850 | 25.54 | 0.096 | 1.611e-05 | 0.062 | 1.624 | 2.9484 | 992.148 | 322523.5231 | Slug | Intermittent | 5959.0317 | 33.2811 | 0.00011294 | 6.3078e-07 | 179.0514 | 753.6232
Khaledi et al. (2014) | Investigation of two-phase flow pattern, liquid holdup and pressure drop in viscous oil-gas flow | 10 | Gas-Liquid | Oil | SF6 | 0.069 | Stainless Steel | 52 | 0 | 20 | 405300 | 850 | 25.54 | 0.096 | 1.611e-05 | 0.062 | 0.40136 | 0.80248 | 245.2085 | 87782.9041 | Slug | Intermittent | 5959.0317 | 33.2811 | 0.00011294 | 6.3078e-07 | 179.0514 | 753.6232
Khaledi et al. (2014) | Investigation of two-phase flow pattern, liquid holdup and pressure drop in viscous oil-gas flow | 10 | Gas-Liquid | Oil | SF6 | 0.069 | Stainless Steel | 52 | 0 | 20 | 405300 | 850 | 25.54 | 0.096 | 1.611e-05 | 0.062 | 0.17481 | 1.6255 | 106.8001 | 177812.2397 | Stratified Wavy | Stratified | 5959.0317 | 33.2811 | 0.00011294 | 6.3078e-07 | 179.0514 | 753.6232
Khaledi et al. (2014) | Investigation of two-phase flow pattern, liquid holdup and pressure drop in viscous oil-gas flow | 10 | Gas-Liquid | Oil | SF6 | 0.069 | Stainless Steel | 52 | 0 | 20 | 405300 | 850 | 25.54 | 0.096 | 1.611e-05 | 0.062 | 0.96989 | 3.1477 | 592.5426 | 344325.9814 | Stratified Wavy | Stratified | 5959.0317 | 33.2811 | 0.00011294 | 6.3078e-07 | 179.0514 | 753.6232
Khaledi et al. (2014) | Investigation of two-phase flow pattern, liquid holdup and pressure drop in viscous oil-gas flow | 10 | Gas-Liquid | Oil | SF6 | 0.069 | Stainless Steel | 52 | 0 | 20 | 405300 | 850 | 25.54 | 0.096 | 1.611e-05 | 0.062 | 0.74892 | 3.1713 | 457.5404 | 346903.5193 | Stratified Wavy | Stratified | 5959.0317 | 33.2811 | 0.00011294 | 6.3078e-07 | 179.0514 | 753.6232
Khaledi et al. (2014) | Investigation of two-phase flow pattern, liquid holdup and pressure drop in viscous oil-gas flow | 10 | Gas-Liquid | Oil | SF6 | 0.069 | Stainless Steel | 52 | 0 | 20 | 405300 | 850 | 25.54 | 0.096 | 1.611e-05 | 0.062 | 0.53258 | 3.2478 | 325.3716 | 355271.9924 | Stratified Wavy | Stratified | 5959.0317 | 33.2811 | 0.00011294 | 6.3078e-07 | 179.0514 | 753.6232
Khaledi et al. (2014) | Investigation of two-phase flow pattern, liquid holdup and pressure drop in viscous oil-gas flow | 10 | Gas-Liquid | Oil | SF6 | 0.069 | Stainless Steel | 52 | 0 | 20 | 405300 | 850 | 25.54 | 0.096 | 1.611e-05 | 0.062 | 0.3706 | 3.2452 | 226.4117 | 354994.8562 | Stratified Wavy | Stratified | 5959.0317 | 33.2811 | 0.00011294 | 6.3078e-07 | 179.0514 | 753.6232
Khaledi et al. (2014) | Investigation of two-phase flow pattern, liquid holdup and pressure drop in viscous oil-gas flow | 10 | Gas-Liquid | Oil | SF6 | 0.069 | Stainless Steel | 52 | 0 | 20 | 405300 | 850 | 25.54 | 0.096 | 1.611e-05 | 0.062 | 0.3294 | 3.2444 | 201.2415 | 354904.8335 | Stratified Wavy | Stratified | 5959.0317 | 33.2811 | 0.00011294 | 6.3078e-07 | 179.0514 | 753.6232
Khaledi et al. (2014) | Investigation of two-phase flow pattern, liquid holdup and pressure drop in viscous oil-gas flow | 10 | Gas-Liquid | Oil | SF6 | 0.069 | Stainless Steel | 52 | 0 | 20 | 405300 | 850 | 25.54 | 0.096 | 1.611e-05 | 0.062 | 0.73505 | 0.00023092 | 449.0707 | 25.2596 | Plug Flow | Intermittent | 5959.0317 | 33.2811 | 0.00011294 | 6.3078e-07 | 179.0514 | 753.6232
Khaledi et al. (2014) | Investigation of two-phase flow pattern, liquid holdup and pressure drop in viscous oil-gas flow | 10 | Gas-Liquid | Oil | SF6 | 0.069 | Stainless Steel | 52 | 0 | 20 | 405300 | 850 | 25.54 | 0.096 | 1.611e-05 | 0.062 | 0.37102 | 0.00042676 | 226.6693 | 46.6831 | Plug Flow | Intermittent | 5959.0317 | 33.2811 | 0.00011294 | 6.3078e-07 | 179.0514 | 753.6232
Khaledi et al. (2014) | Investigation of two-phase flow pattern, liquid holdup and pressure drop in viscous oil-gas flow | 10 | Gas-Liquid | Oil | SF6 | 0.069 | Stainless Steel | 52 | 0 | 20 | 405300 | 850 | 25.54 | 0.096 | 1.611e-05 | 0.062 | 1.4771 | 0.00069455 | 902.4038 | 75.9761 | Plug Flow | Intermittent | 5959.0317 | 33.2811 | 0.00011294 | 6.3078e-07 | 179.0514 | 753.6232
Khaledi et al. (2014) | Investigation of two-phase flow pattern, liquid holdup and pressure drop in viscous oil-gas flow | 10 | Gas-Liquid | Oil | SF6 | 0.069 | Stainless Steel | 52 | 0 | 20 | 405300 | 850 | 25.54 | 0.096 | 1.611e-05 | 0.062 | 0.74285 | 0.007726 | 453.8323 | 845.1357 | Plug Flow | Intermittent | 5959.0317 | 33.2811 | 0.00011294 | 6.3078e-07 | 179.0514 | 753.6232
Khaledi et al. (2014) | Investigation of two-phase flow pattern, liquid holdup and pressure drop in viscous oil-gas flow | 10 | Gas-Liquid | Oil | SF6 | 0.069 | Stainless Steel | 52 | 0 | 20 | 405300 | 850 | 25.54 | 0.096 | 1.611e-05 | 0.062 | 0.37255 | 0.0080827 | 227.6041 | 884.1624 | Plug Flow | Intermittent | 5959.0317 | 33.2811 | 0.00011294 | 6.3078e-07 | 179.0514 | 753.6232
Khaledi et al. (2014) | Investigation of two-phase flow pattern, liquid holdup and pressure drop in viscous oil-gas flow | 10 | Gas-Liquid | Oil | SF6 | 0.069 | Stainless Steel | 52 | 0 | 20 | 405300 | 850 | 25.54 | 0.096 | 1.611e-05 | 0.062 | 2.1094 | 0.01355 | 1288.7391 | 1482.2073 | Plug Flow | Intermittent | 5959.0317 | 33.2811 | 0.00011294 | 6.3078e-07 | 179.0514 | 753.6232
Khaledi et al. (2014) | Investigation of two-phase flow pattern, liquid holdup and pressure drop in viscous oil-gas flow | 10 | Gas-Liquid | Oil | SF6 | 0.069 | Stainless Steel | 52 | 0 | 20 | 405300 | 850 | 25.54 | 0.096 | 1.611e-05 | 0.062 | 0.73975 | 0.017754 | 451.9381 | 1942.088 | Plug Flow | Intermittent | 5959.0317 | 33.2811 | 0.00011294 | 6.3078e-07 | 179.0514 | 753.6232
Khaledi et al. (2014) | Investigation of two-phase flow pattern, liquid holdup and pressure drop in viscous oil-gas flow | 10 | Gas-Liquid | Oil | SF6 | 0.069 | Stainless Steel | 52 | 0 | 20 | 405300 | 850 | 25.54 | 0.096 | 1.611e-05 | 0.062 | 1.4807 | 0.018507 | 904.6077 | 2024.512 | Plug Flow | Intermittent | 5959.0317 | 33.2811 | 0.00011294 | 6.3078e-07 | 179.0514 | 753.6232
Khaledi et al. (2014) | Investigation of two-phase flow pattern, liquid holdup and pressure drop in viscous oil-gas flow | 10 | Gas-Liquid | Oil | SF6 | 0.069 | Stainless Steel | 52 | 0 | 20 | 405300 | 850 | 25.54 | 0.096 | 1.611e-05 | 0.062 | 0.37288 | 0.019362 | 227.8069 | 2117.9461 | Plug Flow | Intermittent | 5959.0317 | 33.2811 | 0.00011294 | 6.3078e-07 | 179.0514 | 753.6232
Khaledi et al. (2014) | Investigation of two-phase flow pattern, liquid holdup and pressure drop in viscous oil-gas flow | 10 | Gas-Liquid | Oil | SF6 | 0.069 | Stainless Steel | 52 | 0 | 20 | 405300 | 850 | 25.54 | 0.096 | 1.611e-05 | 0.062 | 0.74322 | 0.047961 | 454.0633 | 5246.43 | Plug Flow | Intermittent | 5959.0317 | 33.2811 | 0.00011294 | 6.3078e-07 | 179.0514 | 753.6232
Khaledi et al. (2014) | Investigation of two-phase flow pattern, liquid holdup and pressure drop in viscous oil-gas flow | 10 | Gas-Liquid | Oil | SF6 | 0.069 | Stainless Steel | 52 | 0 | 20 | 405300 | 850 | 25.54 | 0.096 | 1.611e-05 | 0.062 | 2.1086 | 0.063125 | 1288.2525 | 6905.2257 | Plug Flow | Intermittent | 5959.0317 | 33.2811 | 0.00011294 | 6.3078e-07 | 179.0514 | 753.6232
Khaledi et al. (2014) | Investigation of two-phase flow pattern, liquid holdup and pressure drop in viscous oil-gas flow | 10 | Gas-Liquid | Oil | SF6 | 0.069 | Stainless Steel | 52 | 0 | 20 | 405300 | 850 | 25.54 | 0.096 | 1.611e-05 | 0.062 | 1.4819 | 0.063789 | 905.3612 | 6977.8402 | Plug Flow | Intermittent | 5959.0317 | 33.2811 | 0.00011294 | 6.3078e-07 | 179.0514 | 753.6232
Khaledi et al. (2014) | Investigation of two-phase flow pattern, liquid holdup and pressure drop in viscous oil-gas flow | 10 | Gas-Liquid | Oil | SF6 | 0.069 | Stainless Steel | 52 | 0 | 20 | 405300 | 850 | 25.54 | 0.096 | 1.611e-05 | 0.062 | 2.9961 | 0.11994 | 1830.4012 | 13120.5398 | Plug Flow | Intermittent | 5959.0317 | 33.2811 | 0.00011294 | 6.3078e-07 | 179.0514 | 753.6232
Khaledi et al. (2014) | Investigation of two-phase flow pattern, liquid holdup and pressure drop in viscous oil-gas flow | 10 | Gas-Liquid | Oil | SF6 | 0.069 | Stainless Steel | 52 | 0 | 20 | 405300 | 850 | 25.54 | 0.096 | 1.611e-05 | 0.062 | 2.0988 | 0.12179 | 1282.2423 | 13322.3298 | Plug Flow | Intermittent | 5959.0317 | 33.2811 | 0.00011294 | 6.3078e-07 | 179.0514 | 753.6232
Khaledi et al. (2014) | Investigation of two-phase flow pattern, liquid holdup and pressure drop in viscous oil-gas flow | 10 | Gas-Liquid | Oil | SF6 | 0.069 | Stainless Steel | 52 | 0 | 20 | 405300 | 850 | 25.54 | 0.096 | 1.611e-05 | 0.062 | 1.4754 | 0.12548 | 901.4072 | 13725.8818 | Plug Flow | Intermittent | 5959.0317 | 33.2811 | 0.00011294 | 6.3078e-07 | 179.0514 | 753.6232
Khaledi et al. (2014) | Investigation of two-phase flow pattern, liquid holdup and pressure drop in viscous oil-gas flow | 10 | Gas-Liquid | Oil | SF6 | 0.069 | Stainless Steel | 52 | 0 | 20 | 405300 | 850 | 25.54 | 0.096 | 1.611e-05 | 0.062 | 1.838 | 0.15735 | 1122.893 | 17212.1201 | Plug Flow | Intermittent | 5959.0317 | 33.2811 | 0.00011294 | 6.3078e-07 | 179.0514 | 753.6232
Khaledi et al. (2014) | Investigation of two-phase flow pattern, liquid holdup and pressure drop in viscous oil-gas flow | 10 | Gas-Liquid | Oil | SF6 | 0.069 | Stainless Steel | 52 | 0 | 20 | 405300 | 850 | 25.54 | 0.096 | 1.611e-05 | 0.062 | 1.0887 | 0.16253 | 665.1464 | 17778.7018 | Plug Flow | Intermittent | 5959.0317 | 33.2811 | 0.00011294 | 6.3078e-07 | 179.0514 | 753.6232
Khaledi et al. (2014) | Investigation of two-phase flow pattern, liquid holdup and pressure drop in viscous oil-gas flow | 10 | Gas-Liquid | Oil | SF6 | 0.069 | Stainless Steel | 52 | 0 | 20 | 405300 | 850 | 25.54 | 0.096 | 1.611e-05 | 0.062 | 0.40934 | 0.16195 | 250.0824 | 17715.4806 | Plug Flow | Intermittent | 5959.0317 | 33.2811 | 0.00011294 | 6.3078e-07 | 179.0514 | 753.6232
Khaledi et al. (2014) | Investigation of two-phase flow pattern, liquid holdup and pressure drop in viscous oil-gas flow | 10 | Gas-Liquid | Oil | SF6 | 0.069 | Stainless Steel | 52 | 0 | 20 | 405300 | 850 | 25.54 | 0.096 | 1.611e-05 | 0.062 | 0.24625 | 0.16571 | 150.4438 | 18126.7382 | Plug Flow | Intermittent | 5959.0317 | 33.2811 | 0.00011294 | 6.3078e-07 | 179.0514 | 753.6232
Khaledi et al. (2014) | Investigation of two-phase flow pattern, liquid holdup and pressure drop in viscous oil-gas flow | 10 | Gas-Liquid | Oil | SF6 | 0.069 | Stainless Steel | 52 | 0 | 20 | 405300 | 850 | 25.54 | 0.096 | 1.611e-05 | 0.062 | 0.24694 | 0.26628 | 150.8663 | 29127.868 | Plug Flow | Intermittent | 5959.0317 | 33.2811 | 0.00011294 | 6.3078e-07 | 179.0514 | 753.6232
Khaledi et al. (2014) | Investigation of two-phase flow pattern, liquid holdup and pressure drop in viscous oil-gas flow | 10 | Gas-Liquid | Oil | SF6 | 0.069 | Stainless Steel | 52 | 0 | 20 | 405300 | 850 | 25.54 | 0.096 | 1.611e-05 | 0.062 | 0.13161 | 0.81659 | 80.4069 | 89325.6403 | Roll-Waves | Intermittent | 5959.0317 | 33.2811 | 0.00011294 | 6.3078e-07 | 179.0514 | 753.6232
Khaledi et al. (2014) | Investigation of two-phase flow pattern, liquid holdup and pressure drop in viscous oil-gas flow | 10 | Gas-Liquid | Oil | SF6 | 0.069 | Stainless Steel | 52 | 0 | 20 | 405300 | 850 | 25.54 | 0.096 | 1.611e-05 | 0.062 | 0.080668 | 0.82385 | 49.2833 | 90120.3315 | Roll-Waves | Intermittent | 5959.0317 | 33.2811 | 0.00011294 | 6.3078e-07 | 179.0514 | 753.6232
Khaledi et al. (2014) | Investigation of two-phase flow pattern, liquid holdup and pressure drop in viscous oil-gas flow | 11 | Gas-Liquid | Oil | SF6 | 0.069 | Stainless Steel | 52 | 0 | 20 | 810600 | 850 | 54.15 | 0.096 | 1.637e-05 | 0.062 | 2.9685 | 0.00069078 | 1813.572 | 157.6667 | Bubble | Dispersed | 5864.3861 | 15.6971 | 0.00011294 | 3.0231e-07 | 373.5959 | 753.6232
Khaledi et al. (2014) | Investigation of two-phase flow pattern, liquid holdup and pressure drop in viscous oil-gas flow | 11 | Gas-Liquid | Oil | SF6 | 0.069 | Stainless Steel | 52 | 0 | 20 | 810600 | 850 | 54.15 | 0.096 | 1.637e-05 | 0.062 | 0.74481 | 0.0008583 | 455.0313 | 195.9024 | Bubble | Dispersed | 5864.3861 | 15.6971 | 0.00011294 | 3.0231e-07 | 373.5959 | 753.6232
Khaledi et al. (2014) | Investigation of two-phase flow pattern, liquid holdup and pressure drop in viscous oil-gas flow | 11 | Gas-Liquid | Oil | SF6 | 0.069 | Stainless Steel | 52 | 0 | 20 | 810600 | 850 | 54.15 | 0.096 | 1.637e-05 | 0.062 | 2.0896 | 0.00088636 | 1276.6329 | 202.3066 | Bubble | Dispersed | 5864.3861 | 15.6971 | 0.00011294 | 3.0231e-07 | 373.5959 | 753.6232
Khaledi et al. (2014) | Investigation of two-phase flow pattern, liquid holdup and pressure drop in viscous oil-gas flow | 11 | Gas-Liquid | Oil | SF6 | 0.069 | Stainless Steel | 52 | 0 | 20 | 810600 | 850 | 54.15 | 0.096 | 1.637e-05 | 0.062 | 2.4969 | 0.0013145 | 1525.4219 | 300.0176 | Bubble | Dispersed | 5864.3861 | 15.6971 | 0.00011294 | 3.0231e-07 | 373.5959 | 753.6232
Khaledi et al. (2014) | Investigation of two-phase flow pattern, liquid holdup and pressure drop in viscous oil-gas flow | 11 | Gas-Liquid | Oil | SF6 | 0.069 | Stainless Steel | 52 | 0 | 20 | 810600 | 850 | 54.15 | 0.096 | 1.637e-05 | 0.062 | 0.74458 | 0.0090567 | 454.8888 | 2067.1253 | Bubble | Dispersed | 5864.3861 | 15.6971 | 0.00011294 | 3.0231e-07 | 373.5959 | 753.6232
Khaledi et al. (2014) | Investigation of two-phase flow pattern, liquid holdup and pressure drop in viscous oil-gas flow | 11 | Gas-Liquid | Oil | SF6 | 0.069 | Stainless Steel | 52 | 0 | 20 | 810600 | 850 | 54.15 | 0.096 | 1.637e-05 | 0.062 | 1.4854 | 0.02302 | 907.49 | 5254.1987 | Bubble | Dispersed | 5864.3861 | 15.6971 | 0.00011294 | 3.0231e-07 | 373.5959 | 753.6232
Khaledi et al. (2014) | Investigation of two-phase flow pattern, liquid holdup and pressure drop in viscous oil-gas flow | 11 | Gas-Liquid | Oil | SF6 | 0.069 | Stainless Steel | 52 | 0 | 20 | 810600 | 850 | 54.15 | 0.096 | 1.637e-05 | 0.062 | 2.6124 | 0.031564 | 1595.9866 | 7204.277 | Bubble | Dispersed | 5864.3861 | 15.6971 | 0.00011294 | 3.0231e-07 | 373.5959 | 753.6232
Khaledi et al. (2014) | Investigation of two-phase flow pattern, liquid holdup and pressure drop in viscous oil-gas flow | 11 | Gas-Liquid | Oil | SF6 | 0.069 | Stainless Steel | 52 | 0 | 20 | 810600 | 850 | 54.15 | 0.096 | 1.637e-05 | 0.062 | 2.0673 | 0.036115 | 1263.0164 | 8243.1116 | Bubble | Dispersed | 5864.3861 | 15.6971 | 0.00011294 | 3.0231e-07 | 373.5959 | 753.6232
Khaledi et al. (2014) | Investigation of two-phase flow pattern, liquid holdup and pressure drop in viscous oil-gas flow | 11 | Gas-Liquid | Oil | SF6 | 0.069 | Stainless Steel | 52 | 0 | 20 | 810600 | 850 | 54.15 | 0.096 | 1.637e-05 | 0.062 | 2.0722 | 0.069837 | 1265.9705 | 15939.8063 | Bubble | Dispersed | 5864.3861 | 15.6971 | 0.00011294 | 3.0231e-07 | 373.5959 | 753.6232
Khaledi et al. (2014) | Investigation of two-phase flow pattern, liquid holdup and pressure drop in viscous oil-gas flow | 11 | Gas-Liquid | Oil | SF6 | 0.069 | Stainless Steel | 52 | 0 | 20 | 810600 | 850 | 54.15 | 0.096 | 1.637e-05 | 0.062 | 1.4858 | 0.073289 | 907.7554 | 16727.789 | Bubble | Dispersed | 5864.3861 | 15.6971 | 0.00011294 | 3.0231e-07 | 373.5959 | 753.6232
Khaledi et al. (2014) | Investigation of two-phase flow pattern, liquid holdup and pressure drop in viscous oil-gas flow | 11 | Gas-Liquid | Oil | SF6 | 0.069 | Stainless Steel | 52 | 0 | 20 | 810600 | 850 | 54.15 | 0.096 | 1.637e-05 | 0.062 | 2.0913 | 0.14172 | 1277.6437 | 32346.7313 | Bubble | Dispersed | 5864.3861 | 15.6971 | 0.00011294 | 3.0231e-07 | 373.5959 | 753.6232
Khaledi et al. (2014) | Investigation of two-phase flow pattern, liquid holdup and pressure drop in viscous oil-gas flow | 11 | Gas-Liquid | Oil | SF6 | 0.069 | Stainless Steel | 52 | 0 | 20 | 810600 | 850 | 54.15 | 0.096 | 1.637e-05 | 0.062 | 2.5214 | 0.0077249 | 1540.4093 | 1763.1581 | Bubble | Dispersed | 5864.3861 | 15.6971 | 0.00011294 | 3.0231e-07 | 373.5959 | 753.6232
Khaledi et al. (2014) | Investigation of two-phase flow pattern, liquid holdup and pressure drop in viscous oil-gas flow | 11 | Gas-Liquid | Oil | SF6 | 0.069 | Stainless Steel | 52 | 0 | 20 | 810600 | 850 | 54.15 | 0.096 | 1.637e-05 | 0.062 | 2.9882 | 0.009695 | 1825.6042 | 2212.8193 | Bubble | Dispersed | 5864.3861 | 15.6971 | 0.00011294 | 3.0231e-07 | 373.5959 | 753.6232
Khaledi et al. (2014) | Investigation of two-phase flow pattern, liquid holdup and pressure drop in viscous oil-gas flow | 11 | Gas-Liquid | Oil | SF6 | 0.069 | Stainless Steel | 52 | 0 | 20 | 810600 | 850 | 54.15 | 0.096 | 1.637e-05 | 0.062 | 3.0165 | 0.030817 | 1842.9136 | 7033.7691 | Bubble | Dispersed | 5864.3861 | 15.6971 | 0.00011294 | 3.0231e-07 | 373.5959 | 753.6232
Khaledi et al. (2014) | Investigation of two-phase flow pattern, liquid holdup and pressure drop in viscous oil-gas flow | 11 | Gas-Liquid | Oil | SF6 | 0.069 | Stainless Steel | 52 | 0 | 20 | 810600 | 850 | 54.15 | 0.096 | 1.637e-05 | 0.062 | 1.4724 | 0.14502 | 899.5588 | 33100.4463 | Slug | Intermittent | 5864.3861 | 15.6971 | 0.00011294 | 3.0231e-07 | 373.5959 | 753.6232
Khaledi et al. (2014) | Investigation of two-phase flow pattern, liquid holdup and pressure drop in viscous oil-gas flow | 11 | Gas-Liquid | Oil | SF6 | 0.069 | Stainless Steel | 52 | 0 | 20 | 810600 | 850 | 54.15 | 0.096 | 1.637e-05 | 0.062 | 0.67277 | 0.1053 | 411.0225 | 24033.6868 | Slug | Intermittent | 5864.3861 | 15.6971 | 0.00011294 | 3.0231e-07 | 373.5959 | 753.6232
Khaledi et al. (2014) | Investigation of two-phase flow pattern, liquid holdup and pressure drop in viscous oil-gas flow | 11 | Gas-Liquid | Oil | SF6 | 0.069 | Stainless Steel | 52 | 0 | 20 | 810600 | 850 | 54.15 | 0.096 | 1.637e-05 | 0.062 | 0.40416 | 0.063488 | 246.9188 | 14490.703 | Slug | Intermittent | 5864.3861 | 15.6971 | 0.00011294 | 3.0231e-07 | 373.5959 | 753.6232
Khaledi et al. (2014) | Investigation of two-phase flow pattern, liquid holdup and pressure drop in viscous oil-gas flow | 11 | Gas-Liquid | Oil | SF6 | 0.069 | Stainless Steel | 52 | 0 | 20 | 810600 | 850 | 54.15 | 0.096 | 1.637e-05 | 0.062 | 0.408 | 0.1075 | 249.26 | 24535.1663 | Slug | Intermittent | 5864.3861 | 15.6971 | 0.00011294 | 3.0231e-07 | 373.5959 | 753.6232
Khaledi et al. (2014) | Investigation of two-phase flow pattern, liquid holdup and pressure drop in viscous oil-gas flow | 11 | Gas-Liquid | Oil | SF6 | 0.069 | Stainless Steel | 52 | 0 | 20 | 810600 | 850 | 54.15 | 0.096 | 1.637e-05 | 0.062 | 0.41186 | 0.17646 | 251.6233 | 40275.0088 | Slug | Intermittent | 5864.3861 | 15.6971 | 0.00011294 | 3.0231e-07 | 373.5959 | 753.6232
Khaledi et al. (2014) | Investigation of two-phase flow pattern, liquid holdup and pressure drop in viscous oil-gas flow | 11 | Gas-Liquid | Oil | SF6 | 0.069 | Stainless Steel | 52 | 0 | 20 | 810600 | 850 | 54.15 | 0.096 | 1.637e-05 | 0.062 | 0.68559 | 0.17464 | 418.8537 | 39861.289 | Slug | Intermittent | 5864.3861 | 15.6971 | 0.00011294 | 3.0231e-07 | 373.5959 | 753.6232
Khaledi et al. (2014) | Investigation of two-phase flow pattern, liquid holdup and pressure drop in viscous oil-gas flow | 11 | Gas-Liquid | Oil | SF6 | 0.069 | Stainless Steel | 52 | 0 | 20 | 810600 | 850 | 54.15 | 0.096 | 1.637e-05 | 0.062 | 0.67915 | 0.28668 | 414.9196 | 65433.1722 | Slug | Intermittent | 5864.3861 | 15.6971 | 0.00011294 | 3.0231e-07 | 373.5959 | 753.6232
Khaledi et al. (2014) | Investigation of two-phase flow pattern, liquid holdup and pressure drop in viscous oil-gas flow | 11 | Gas-Liquid | Oil | SF6 | 0.069 | Stainless Steel | 52 | 0 | 20 | 810600 | 850 | 54.15 | 0.096 | 1.637e-05 | 0.062 | 0.408 | 0.28082 | 249.26 | 64095.7695 | Slug | Intermittent | 5864.3861 | 15.6971 | 0.00011294 | 3.0231e-07 | 373.5959 | 753.6232
Khaledi et al. (2014) | Investigation of two-phase flow pattern, liquid holdup and pressure drop in viscous oil-gas flow | 11 | Gas-Liquid | Oil | SF6 | 0.069 | Stainless Steel | 52 | 0 | 20 | 810600 | 850 | 54.15 | 0.096 | 1.637e-05 | 0.062 | 0.67277 | 0.74123 | 411.0225 | 169181.9511 | Slug | Intermittent | 5864.3861 | 15.6971 | 0.00011294 | 3.0231e-07 | 373.5959 | 753.6232
Khaledi et al. (2014) | Investigation of two-phase flow pattern, liquid holdup and pressure drop in viscous oil-gas flow | 11 | Gas-Liquid | Oil | SF6 | 0.069 | Stainless Steel | 52 | 0 | 20 | 810600 | 850 | 54.15 | 0.096 | 1.637e-05 | 0.062 | 0.60644 | 0.84772 | 370.4961 | 193486.1991 | Slug | Intermittent | 5864.3861 | 15.6971 | 0.00011294 | 3.0231e-07 | 373.5959 | 753.6232
Khaledi et al. (2014) | Investigation of two-phase flow pattern, liquid holdup and pressure drop in viscous oil-gas flow | 11 | Gas-Liquid | Oil | SF6 | 0.069 | Stainless Steel | 52 | 0 | 20 | 810600 | 850 | 54.15 | 0.096 | 1.637e-05 | 0.062 | 0.68559 | 1.255 | 418.8537 | 286453.1358 | Slug | Intermittent | 5864.3861 | 15.6971 | 0.00011294 | 3.0231e-07 | 373.5959 | 753.6232
Khaledi et al. (2014) | Investigation of two-phase flow pattern, liquid holdup and pressure drop in viscous oil-gas flow | 11 | Gas-Liquid | Oil | SF6 | 0.069 | Stainless Steel | 52 | 0 | 20 | 810600 | 850 | 54.15 | 0.096 | 1.637e-05 | 0.062 | 1.8122 | 2.0602 | 1107.117 | 470219.0477 | Slug | Intermittent | 5864.3861 | 15.6971 | 0.00011294 | 3.0231e-07 | 373.5959 | 753.6232
Khaledi et al. (2014) | Investigation of two-phase flow pattern, liquid holdup and pressure drop in viscous oil-gas flow | 11 | Gas-Liquid | Oil | SF6 | 0.069 | Stainless Steel | 52 | 0 | 20 | 810600 | 850 | 54.15 | 0.096 | 1.637e-05 | 0.062 | 1.7951 | 2.2608 | 1096.7184 | 516011.0026 | Slug | Intermittent | 5864.3861 | 15.6971 | 0.00011294 | 3.0231e-07 | 373.5959 | 753.6232
Khaledi et al. (2014) | Investigation of two-phase flow pattern, liquid holdup and pressure drop in viscous oil-gas flow | 11 | Gas-Liquid | Oil | SF6 | 0.069 | Stainless Steel | 52 | 0 | 20 | 810600 | 850 | 54.15 | 0.096 | 1.637e-05 | 0.062 | 1.5879 | 3.2116 | 970.0999 | 733036.0438 | Slug | Intermittent | 5864.3861 | 15.6971 | 0.00011294 | 3.0231e-07 | 373.5959 | 753.6232
Khaledi et al. (2014) | Investigation of two-phase flow pattern, liquid holdup and pressure drop in viscous oil-gas flow | 11 | Gas-Liquid | Oil | SF6 | 0.069 | Stainless Steel | 52 | 0 | 20 | 810600 | 850 | 54.15 | 0.096 | 1.637e-05 | 0.062 | 1.8325 | 0.17468 | 1119.5505 | 39869.205 | Stratified Wavy | Stratified | 5864.3861 | 15.6971 | 0.00011294 | 3.0231e-07 | 373.5959 | 753.6232
Khaledi et al. (2014) | Investigation of two-phase flow pattern, liquid holdup and pressure drop in viscous oil-gas flow | 11 | Gas-Liquid | Oil | SF6 | 0.069 | Stainless Steel | 52 | 0 | 20 | 810600 | 850 | 54.15 | 0.096 | 1.637e-05 | 0.062 | 1.8399 | 0.283 | 1124.0595 | 64594.0617 | Stratified Wavy | Stratified | 5864.3861 | 15.6971 | 0.00011294 | 3.0231e-07 | 373.5959 | 753.6232
Khaledi et al. (2014) | Investigation of two-phase flow pattern, liquid holdup and pressure drop in viscous oil-gas flow | 11 | Gas-Liquid | Oil | SF6 | 0.069 | Stainless Steel | 52 | 0 | 20 | 810600 | 850 | 54.15 | 0.096 | 1.637e-05 | 0.062 | 0.069466 | 0.42308 | 42.4391 | 96565.4518 | Stratified Wavy | Stratified | 5864.3861 | 15.6971 | 0.00011294 | 3.0231e-07 | 373.5959 | 753.6232
Khaledi et al. (2014) | Investigation of two-phase flow pattern, liquid holdup and pressure drop in viscous oil-gas flow | 11 | Gas-Liquid | Oil | SF6 | 0.069 | Stainless Steel | 52 | 0 | 20 | 810600 | 850 | 54.15 | 0.096 | 1.637e-05 | 0.062 | 0.041895 | 0.42308 | 25.5953 | 96565.4518 | Stratified Wavy | Stratified | 5864.3861 | 15.6971 | 0.00011294 | 3.0231e-07 | 373.5959 | 753.6232
Khaledi et al. (2014) | Investigation of two-phase flow pattern, liquid holdup and pressure drop in viscous oil-gas flow | 11 | Gas-Liquid | Oil | SF6 | 0.069 | Stainless Steel | 52 | 0 | 20 | 810600 | 850 | 54.15 | 0.096 | 1.637e-05 | 0.062 | 0.13474 | 0.59787 | 82.3153 | 136459.2166 | Stratified Wavy | Stratified | 5864.3861 | 15.6971 | 0.00011294 | 3.0231e-07 | 373.5959 | 753.6232
Khaledi et al. (2014) | Investigation of two-phase flow pattern, liquid holdup and pressure drop in viscous oil-gas flow | 11 | Gas-Liquid | Oil | SF6 | 0.069 | Stainless Steel | 52 | 0 | 20 | 810600 | 850 | 54.15 | 0.096 | 1.637e-05 | 0.062 | 1.851 | 0.74885 | 1130.8751 | 170920.9177 | Stratified Wavy | Stratified | 5864.3861 | 15.6971 | 0.00011294 | 3.0231e-07 | 373.5959 | 753.6232
Khaledi et al. (2014) | Investigation of two-phase flow pattern, liquid holdup and pressure drop in viscous oil-gas flow | 11 | Gas-Liquid | Oil | SF6 | 0.069 | Stainless Steel | 52 | 0 | 20 | 810600 | 850 | 54.15 | 0.096 | 1.637e-05 | 0.062 | 0.19084 | 0.84486 | 116.5904 | 192834.1601 | Stratified Wavy | Stratified | 5864.3861 | 15.6971 | 0.00011294 | 3.0231e-07 | 373.5959 | 753.6232
Khaledi et al. (2014) | Investigation of two-phase flow pattern, liquid holdup and pressure drop in viscous oil-gas flow | 11 | Gas-Liquid | Oil | SF6 | 0.069 | Stainless Steel | 52 | 0 | 20 | 810600 | 850 | 54.15 | 0.096 | 1.637e-05 | 0.062 | 0.13057 | 0.84486 | 79.7698 | 192834.1601 | Stratified Wavy | Stratified | 5864.3861 | 15.6971 | 0.00011294 | 3.0231e-07 | 373.5959 | 753.6232
Khaledi et al. (2014) | Investigation of two-phase flow pattern, liquid holdup and pressure drop in viscous oil-gas flow | 11 | Gas-Liquid | Oil | SF6 | 0.069 | Stainless Steel | 52 | 0 | 20 | 810600 | 850 | 54.15 | 0.096 | 1.637e-05 | 0.062 | 0.079081 | 0.84486 | 48.3134 | 192834.1601 | Stratified Wavy | Stratified | 5864.3861 | 15.6971 | 0.00011294 | 3.0231e-07 | 373.5959 | 753.6232
Khaledi et al. (2014) | Investigation of two-phase flow pattern, liquid holdup and pressure drop in viscous oil-gas flow | 11 | Gas-Liquid | Oil | SF6 | 0.069 | Stainless Steel | 52 | 0 | 20 | 810600 | 850 | 54.15 | 0.096 | 1.637e-05 | 0.062 | 1.8327 | 1.2035 | 1119.6607 | 274699.3623 | Stratified Wavy | Stratified | 5864.3861 | 15.6971 | 0.00011294 | 3.0231e-07 | 373.5959 | 753.6232
Khaledi et al. (2014) | Investigation of two-phase flow pattern, liquid holdup and pressure drop in viscous oil-gas flow | 11 | Gas-Liquid | Oil | SF6 | 0.069 | Stainless Steel | 52 | 0 | 20 | 810600 | 850 | 54.15 | 0.096 | 1.637e-05 | 0.062 | 0.63361 | 1.6896 | 387.0989 | 385649.6479 | Stratified Wavy | Stratified | 5864.3861 | 15.6971 | 0.00011294 | 3.0231e-07 | 373.5959 | 753.6232
Khaledi et al. (2014) | Investigation of two-phase flow pattern, liquid holdup and pressure drop in viscous oil-gas flow | 11 | Gas-Liquid | Oil | SF6 | 0.069 | Stainless Steel | 52 | 0 | 20 | 810600 | 850 | 54.15 | 0.096 | 1.637e-05 | 0.062 | 0.1742 | 1.675 | 106.4242 | 382314.8974 | Stratified Wavy | Stratified | 5864.3861 | 15.6971 | 0.00011294 | 3.0231e-07 | 373.5959 | 753.6232
Khaledi et al. (2014) | Investigation of two-phase flow pattern, liquid holdup and pressure drop in viscous oil-gas flow | 11 | Gas-Liquid | Oil | SF6 | 0.069 | Stainless Steel | 52 | 0 | 20 | 810600 | 850 | 54.15 | 0.096 | 1.637e-05 | 0.062 | 0.26215 | 1.6871 | 160.1593 | 385075.7451 | Stratified Wavy | Stratified | 5864.3861 | 15.6971 | 0.00011294 | 3.0231e-07 | 373.5959 | 753.6232
Khaledi et al. (2014) | Investigation of two-phase flow pattern, liquid holdup and pressure drop in viscous oil-gas flow | 11 | Gas-Liquid | Oil | SF6 | 0.069 | Stainless Steel | 52 | 0 | 20 | 810600 | 850 | 54.15 | 0.096 | 1.637e-05 | 0.062 | 3.0003 | 1.9034 | 1832.9927 | 434445.1159 | Stratified Wavy | Stratified | 5864.3861 | 15.6971 | 0.00011294 | 3.0231e-07 | 373.5959 | 753.6232
Khaledi et al. (2014) | Investigation of two-phase flow pattern, liquid holdup and pressure drop in viscous oil-gas flow | 11 | Gas-Liquid | Oil | SF6 | 0.069 | Stainless Steel | 52 | 0 | 20 | 810600 | 850 | 54.15 | 0.096 | 1.637e-05 | 0.062 | 1.4586 | 1.6758 | 891.1098 | 382484.7454 | Stratified Wavy | Stratified | 5864.3861 | 15.6971 | 0.00011294 | 3.0231e-07 | 373.5959 | 753.6232
Khaledi et al. (2014) | Investigation of two-phase flow pattern, liquid holdup and pressure drop in viscous oil-gas flow | 11 | Gas-Liquid | Oil | SF6 | 0.069 | Stainless Steel | 52 | 0 | 20 | 810600 | 850 | 54.15 | 0.096 | 1.637e-05 | 0.062 | 1.2192 | 1.6758 | 744.8389 | 382484.7454 | Stratified Wavy | Stratified | 5864.3861 | 15.6971 | 0.00011294 | 3.0231e-07 | 373.5959 | 753.6232
Khaledi et al. (2014) | Investigation of two-phase flow pattern, liquid holdup and pressure drop in viscous oil-gas flow | 11 | Gas-Liquid | Oil | SF6 | 0.069 | Stainless Steel | 52 | 0 | 20 | 810600 | 850 | 54.15 | 0.096 | 1.637e-05 | 0.062 | 0.97209 | 1.6758 | 593.8841 | 382484.7454 | Stratified Wavy | Stratified | 5864.3861 | 15.6971 | 0.00011294 | 3.0231e-07 | 373.5959 | 753.6232
Khaledi et al. (2014) | Investigation of two-phase flow pattern, liquid holdup and pressure drop in viscous oil-gas flow | 11 | Gas-Liquid | Oil | SF6 | 0.069 | Stainless Steel | 52 | 0 | 20 | 810600 | 850 | 54.15 | 0.096 | 1.637e-05 | 0.062 | 1.0784 | 2.039 | 658.8456 | 465388.7842 | Stratified Wavy | Stratified | 5864.3861 | 15.6971 | 0.00011294 | 3.0231e-07 | 373.5959 | 753.6232
Khaledi et al. (2014) | Investigation of two-phase flow pattern, liquid holdup and pressure drop in viscous oil-gas flow | 11 | Gas-Liquid | Oil | SF6 | 0.069 | Stainless Steel | 52 | 0 | 20 | 810600 | 850 | 54.15 | 0.096 | 1.637e-05 | 0.062 | 0.79733 | 1.6932 | 487.1202 | 386454.5491 | Stratified Wavy | Stratified | 5864.3861 | 15.6971 | 0.00011294 | 3.0231e-07 | 373.5959 | 753.6232
Khaledi et al. (2014) | Investigation of two-phase flow pattern, liquid holdup and pressure drop in viscous oil-gas flow | 11 | Gas-Liquid | Oil | SF6 | 0.069 | Stainless Steel | 52 | 0 | 20 | 810600 | 850 | 54.15 | 0.096 | 1.637e-05 | 0.062 | 0.49742 | 1.6758 | 303.8912 | 382484.7454 | Stratified Wavy | Stratified | 5864.3861 | 15.6971 | 0.00011294 | 3.0231e-07 | 373.5959 | 753.6232
Khaledi et al. (2014) | Investigation of two-phase flow pattern, liquid holdup and pressure drop in viscous oil-gas flow | 11 | Gas-Liquid | Oil | SF6 | 0.069 | Stainless Steel | 52 | 0 | 20 | 810600 | 850 | 54.15 | 0.096 | 1.637e-05 | 0.062 | 0.41971 | 2.1918 | 256.4175 | 500271.8282 | Stratified Wavy | Stratified | 5864.3861 | 15.6971 | 0.00011294 | 3.0231e-07 | 373.5959 | 753.6232
Khaledi et al. (2014) | Investigation of two-phase flow pattern, liquid holdup and pressure drop in viscous oil-gas flow | 11 | Gas-Liquid | Oil | SF6 | 0.069 | Stainless Steel | 52 | 0 | 20 | 810600 | 850 | 54.15 | 0.096 | 1.637e-05 | 0.062 | 0.37477 | 1.6758 | 228.964 | 382484.7454 | Stratified Wavy | Stratified | 5864.3861 | 15.6971 | 0.00011294 | 3.0231e-07 | 373.5959 | 753.6232
Khaledi et al. (2014) | Investigation of two-phase flow pattern, liquid holdup and pressure drop in viscous oil-gas flow | 11 | Gas-Liquid | Oil | SF6 | 0.069 | Stainless Steel | 52 | 0 | 20 | 810600 | 850 | 54.15 | 0.096 | 1.637e-05 | 0.062 | 1.099 | 1.2421 | 671.3985 | 283510.5835 | Stratified Wavy | Stratified | 5864.3861 | 15.6971 | 0.00011294 | 3.0231e-07 | 373.5959 | 753.6232
Khaledi et al. (2014) | Investigation of two-phase flow pattern, liquid holdup and pressure drop in viscous oil-gas flow | 11 | Gas-Liquid | Oil | SF6 | 0.069 | Stainless Steel | 52 | 0 | 20 | 810600 | 850 | 54.15 | 0.096 | 1.637e-05 | 0.062 | 2.0787 | 0.00058344 | 1269.946 | 133.1667 | Plug Flow | Intermittent | 5864.3861 | 15.6971 | 0.00011294 | 3.0231e-07 | 373.5959 | 753.6232
Khaledi et al. (2014) | Investigation of two-phase flow pattern, liquid holdup and pressure drop in viscous oil-gas flow | 11 | Gas-Liquid | Oil | SF6 | 0.069 | Stainless Steel | 52 | 0 | 20 | 810600 | 850 | 54.15 | 0.096 | 1.637e-05 | 0.062 | 0.75153 | 0.0019493 | 459.1373 | 444.9214 | Plug Flow | Intermittent | 5864.3861 | 15.6971 | 0.00011294 | 3.0231e-07 | 373.5959 | 753.6232
Khaledi et al. (2014) | Investigation of two-phase flow pattern, liquid holdup and pressure drop in viscous oil-gas flow | 11 | Gas-Liquid | Oil | SF6 | 0.069 | Stainless Steel | 52 | 0 | 20 | 810600 | 850 | 54.15 | 0.096 | 1.637e-05 | 0.062 | 1.484 | 0.0092778 | 906.6377 | 2117.603 | Plug Flow | Intermittent | 5864.3861 | 15.6971 | 0.00011294 | 3.0231e-07 | 373.5959 | 753.6232
Khaledi et al. (2014) | Investigation of two-phase flow pattern, liquid holdup and pressure drop in viscous oil-gas flow | 11 | Gas-Liquid | Oil | SF6 | 0.069 | Stainless Steel | 52 | 0 | 20 | 810600 | 850 | 54.15 | 0.096 | 1.637e-05 | 0.062 | 0.37576 | 0.0095044 | 229.5635 | 2169.3134 | Plug Flow | Intermittent | 5864.3861 | 15.6971 | 0.00011294 | 3.0231e-07 | 373.5959 | 753.6232
Khaledi et al. (2014) | Investigation of two-phase flow pattern, liquid holdup and pressure drop in viscous oil-gas flow | 11 | Gas-Liquid | Oil | SF6 | 0.069 | Stainless Steel | 52 | 0 | 20 | 810600 | 850 | 54.15 | 0.096 | 1.637e-05 | 0.062 | 2.9852 | 0.0091298 | 1823.7687 | 2083.816 | Plug Flow | Intermittent | 5864.3861 | 15.6971 | 0.00011294 | 3.0231e-07 | 373.5959 | 753.6232
Khaledi et al. (2014) | Investigation of two-phase flow pattern, liquid holdup and pressure drop in viscous oil-gas flow | 11 | Gas-Liquid | Oil | SF6 | 0.069 | Stainless Steel | 52 | 0 | 20 | 810600 | 850 | 54.15 | 0.096 | 1.637e-05 | 0.062 | 2.0825 | 0.0095811 | 1272.3039 | 2186.8293 | Plug Flow | Intermittent | 5864.3861 | 15.6971 | 0.00011294 | 3.0231e-07 | 373.5959 | 753.6232
Khaledi et al. (2014) | Investigation of two-phase flow pattern, liquid holdup and pressure drop in viscous oil-gas flow | 11 | Gas-Liquid | Oil | SF6 | 0.069 | Stainless Steel | 52 | 0 | 20 | 810600 | 850 | 54.15 | 0.096 | 1.637e-05 | 0.062 | 2.9712 | 0.033594 | 1815.2213 | 7667.5731 | Plug Flow | Intermittent | 5864.3861 | 15.6971 | 0.00011294 | 3.0231e-07 | 373.5959 | 753.6232
Khaledi et al. (2014) | Investigation of two-phase flow pattern, liquid holdup and pressure drop in viscous oil-gas flow | 11 | Gas-Liquid | Oil | SF6 | 0.069 | Stainless Steel | 52 | 0 | 20 | 810600 | 850 | 54.15 | 0.096 | 1.637e-05 | 0.062 | 0.74412 | 0.036407 | 454.6103 | 8309.6697 | Plug Flow | Intermittent | 5864.3861 | 15.6971 | 0.00011294 | 3.0231e-07 | 373.5959 | 753.6232
Khaledi et al. (2014) | Investigation of two-phase flow pattern, liquid holdup and pressure drop in viscous oil-gas flow | 11 | Gas-Liquid | Oil | SF6 | 0.069 | Stainless Steel | 52 | 0 | 20 | 810600 | 850 | 54.15 | 0.096 | 1.637e-05 | 0.062 | 0.37295 | 0.036997 | 227.8467 | 8444.4026 | Plug Flow | Intermittent | 5864.3861 | 15.6971 | 0.00011294 | 3.0231e-07 | 373.5959 | 753.6232
Khaledi et al. (2014) | Investigation of two-phase flow pattern, liquid holdup and pressure drop in viscous oil-gas flow | 11 | Gas-Liquid | Oil | SF6 | 0.069 | Stainless Steel | 52 | 0 | 20 | 810600 | 850 | 54.15 | 0.096 | 1.637e-05 | 0.062 | 2.9769 | 0.069837 | 1818.7048 | 15939.8063 | Plug Flow | Intermittent | 5864.3861 | 15.6971 | 0.00011294 | 3.0231e-07 | 373.5959 | 753.6232
Khaledi et al. (2014) | Investigation of two-phase flow pattern, liquid holdup and pressure drop in viscous oil-gas flow | 11 | Gas-Liquid | Oil | SF6 | 0.069 | Stainless Steel | 52 | 0 | 20 | 810600 | 850 | 54.15 | 0.096 | 1.637e-05 | 0.062 | 0.74608 | 0.071542 | 455.8082 | 16329.0452 | Plug Flow | Intermittent | 5864.3861 | 15.6971 | 0.00011294 | 3.0231e-07 | 373.5959 | 753.6232
Khaledi et al. (2014) | Investigation of two-phase flow pattern, liquid holdup and pressure drop in viscous oil-gas flow | 11 | Gas-Liquid | Oil | SF6 | 0.069 | Stainless Steel | 52 | 0 | 20 | 810600 | 850 | 54.15 | 0.096 | 1.637e-05 | 0.062 | 1.4864 | 0.091062 | 908.1115 | 20784.4387 | Plug Flow | Intermittent | 5864.3861 | 15.6971 | 0.00011294 | 3.0231e-07 | 373.5959 | 753.6232
Khaledi et al. (2014) | Investigation of two-phase flow pattern, liquid holdup and pressure drop in viscous oil-gas flow | 11 | Gas-Liquid | Oil | SF6 | 0.069 | Stainless Steel | 52 | 0 | 20 | 810600 | 850 | 54.15 | 0.096 | 1.637e-05 | 0.062 | 2.9741 | 0.14058 | 1817.0011 | 32087.643 | Plug Flow | Intermittent | 5864.3861 | 15.6971 | 0.00011294 | 3.0231e-07 | 373.5959 | 753.6232
Khaledi et al. (2014) | Investigation of two-phase flow pattern, liquid holdup and pressure drop in viscous oil-gas flow | 11 | Gas-Liquid | Oil | SF6 | 0.069 | Stainless Steel | 52 | 0 | 20 | 810600 | 850 | 54.15 | 0.096 | 1.637e-05 | 0.062 | 1.0976 | 0.17609 | 670.5683 | 40191.1246 | Roll-Waves | Intermittent | 5864.3861 | 15.6971 | 0.00011294 | 3.0231e-07 | 373.5959 | 753.6232
Khaledi et al. (2014) | Investigation of two-phase flow pattern, liquid holdup and pressure drop in viscous oil-gas flow | 11 | Gas-Liquid | Oil | SF6 | 0.069 | Stainless Steel | 52 | 0 | 20 | 810600 | 850 | 54.15 | 0.096 | 1.637e-05 | 0.062 | 1.0952 | 0.27849 | 669.0951 | 63563.445 | Roll-Waves | Intermittent | 5864.3861 | 15.6971 | 0.00011294 | 3.0231e-07 | 373.5959 | 753.6232
Khaledi et al. (2014) | Investigation of two-phase flow pattern, liquid holdup and pressure drop in viscous oil-gas flow | 11 | Gas-Liquid | Oil | SF6 | 0.069 | Stainless Steel | 52 | 0 | 20 | 810600 | 850 | 54.15 | 0.096 | 1.637e-05 | 0.062 | 0.24837 | 0.42308 | 151.7415 | 96565.4518 | Roll-Waves | Intermittent | 5864.3861 | 15.6971 | 0.00011294 | 3.0231e-07 | 373.5959 | 753.6232
Khaledi et al. (2014) | Investigation of two-phase flow pattern, liquid holdup and pressure drop in viscous oil-gas flow | 11 | Gas-Liquid | Oil | SF6 | 0.069 | Stainless Steel | 52 | 0 | 20 | 810600 | 850 | 54.15 | 0.096 | 1.637e-05 | 0.062 | 0.12937 | 0.42308 | 79.0342 | 96565.4518 | Roll-Waves | Intermittent | 5864.3861 | 15.6971 | 0.00011294 | 3.0231e-07 | 373.5959 | 753.6232
Khaledi et al. (2014) | Investigation of two-phase flow pattern, liquid holdup and pressure drop in viscous oil-gas flow | 11 | Gas-Liquid | Oil | SF6 | 0.069 | Stainless Steel | 52 | 0 | 20 | 810600 | 850 | 54.15 | 0.096 | 1.637e-05 | 0.062 | 0.087628 | 0.42308 | 53.5352 | 96565.4518 | Roll-Waves | Intermittent | 5864.3861 | 15.6971 | 0.00011294 | 3.0231e-07 | 373.5959 | 753.6232
Khaledi et al. (2014) | Investigation of two-phase flow pattern, liquid holdup and pressure drop in viscous oil-gas flow | 11 | Gas-Liquid | Oil | SF6 | 0.069 | Stainless Steel | 52 | 0 | 20 | 810600 | 850 | 54.15 | 0.096 | 1.637e-05 | 0.062 | 2.9635 | 0.44044 | 1810.5413 | 100527.4566 | Roll-Waves | Intermittent | 5864.3861 | 15.6971 | 0.00011294 | 3.0231e-07 | 373.5959 | 753.6232
Khaledi et al. (2014) | Investigation of two-phase flow pattern, liquid holdup and pressure drop in viscous oil-gas flow | 11 | Gas-Liquid | Oil | SF6 | 0.069 | Stainless Steel | 52 | 0 | 20 | 810600 | 850 | 54.15 | 0.096 | 1.637e-05 | 0.062 | 1.8125 | 0.45119 | 1107.3179 | 102982.2665 | Roll-Waves | Intermittent | 5864.3861 | 15.6971 | 0.00011294 | 3.0231e-07 | 373.5959 | 753.6232
Khaledi et al. (2014) | Investigation of two-phase flow pattern, liquid holdup and pressure drop in viscous oil-gas flow | 11 | Gas-Liquid | Oil | SF6 | 0.069 | Stainless Steel | 52 | 0 | 20 | 810600 | 850 | 54.15 | 0.096 | 1.637e-05 | 0.062 | 1.0981 | 0.45484 | 670.8786 | 103813.786 | Roll-Waves | Intermittent | 5864.3861 | 15.6971 | 0.00011294 | 3.0231e-07 | 373.5959 | 753.6232
Khaledi et al. (2014) | Investigation of two-phase flow pattern, liquid holdup and pressure drop in viscous oil-gas flow | 11 | Gas-Liquid | Oil | SF6 | 0.069 | Stainless Steel | 52 | 0 | 20 | 810600 | 850 | 54.15 | 0.096 | 1.637e-05 | 0.062 | 0.67239 | 0.45851 | 410.7895 | 104652.0194 | Roll-Waves | Intermittent | 5864.3861 | 15.6971 | 0.00011294 | 3.0231e-07 | 373.5959 | 753.6232
Khaledi et al. (2014) | Investigation of two-phase flow pattern, liquid holdup and pressure drop in viscous oil-gas flow | 11 | Gas-Liquid | Oil | SF6 | 0.069 | Stainless Steel | 52 | 0 | 20 | 810600 | 850 | 54.15 | 0.096 | 1.637e-05 | 0.062 | 0.40941 | 0.45851 | 250.1266 | 104652.0194 | Roll-Waves | Intermittent | 5864.3861 | 15.6971 | 0.00011294 | 3.0231e-07 | 373.5959 | 753.6232
Khaledi et al. (2014) | Investigation of two-phase flow pattern, liquid holdup and pressure drop in viscous oil-gas flow | 11 | Gas-Liquid | Oil | SF6 | 0.069 | Stainless Steel | 52 | 0 | 20 | 810600 | 850 | 54.15 | 0.096 | 1.637e-05 | 0.062 | 0.22198 | 0.59308 | 135.6186 | 135366.2163 | Roll-Waves | Intermittent | 5864.3861 | 15.6971 | 0.00011294 | 3.0231e-07 | 373.5959 | 753.6232
Khaledi et al. (2014) | Investigation of two-phase flow pattern, liquid holdup and pressure drop in viscous oil-gas flow | 11 | Gas-Liquid | Oil | SF6 | 0.069 | Stainless Steel | 52 | 0 | 20 | 810600 | 850 | 54.15 | 0.096 | 1.637e-05 | 0.062 | 0.1763 | 0.59308 | 107.7107 | 135366.2163 | Roll-Waves | Intermittent | 5864.3861 | 15.6971 | 0.00011294 | 3.0231e-07 | 373.5959 | 753.6232
Khaledi et al. (2014) | Investigation of two-phase flow pattern, liquid holdup and pressure drop in viscous oil-gas flow | 11 | Gas-Liquid | Oil | SF6 | 0.069 | Stainless Steel | 52 | 0 | 20 | 810600 | 850 | 54.15 | 0.096 | 1.637e-05 | 0.062 | 2.9565 | 0.72515 | 1806.2657 | 165510.2449 | Roll-Waves | Intermittent | 5864.3861 | 15.6971 | 0.00011294 | 3.0231e-07 | 373.5959 | 753.6232
Khaledi et al. (2014) | Investigation of two-phase flow pattern, liquid holdup and pressure drop in viscous oil-gas flow | 11 | Gas-Liquid | Oil | SF6 | 0.069 | Stainless Steel | 52 | 0 | 20 | 810600 | 850 | 54.15 | 0.096 | 1.637e-05 | 0.062 | 1.0982 | 0.7549 | 670.9418 | 172301.0006 | Roll-Waves | Intermittent | 5864.3861 | 15.6971 | 0.00011294 | 3.0231e-07 | 373.5959 | 753.6232
Khaledi et al. (2014) | Investigation of two-phase flow pattern, liquid holdup and pressure drop in viscous oil-gas flow | 11 | Gas-Liquid | Oil | SF6 | 0.069 | Stainless Steel | 52 | 0 | 20 | 810600 | 850 | 54.15 | 0.096 | 1.637e-05 | 0.062 | 0.32718 | 0.84486 | 199.8837 | 192834.1601 | Roll-Waves | Intermittent | 5864.3861 | 15.6971 | 0.00011294 | 3.0231e-07 | 373.5959 | 753.6232
Khaledi et al. (2014) | Investigation of two-phase flow pattern, liquid holdup and pressure drop in viscous oil-gas flow | 11 | Gas-Liquid | Oil | SF6 | 0.069 | Stainless Steel | 52 | 0 | 20 | 810600 | 850 | 54.15 | 0.096 | 1.637e-05 | 0.062 | 0.2458 | 0.84486 | 150.1697 | 192834.1601 | Roll-Waves | Intermittent | 5864.3861 | 15.6971 | 0.00011294 | 3.0231e-07 | 373.5959 | 753.6232
Khaledi et al. (2014) | Investigation of two-phase flow pattern, liquid holdup and pressure drop in viscous oil-gas flow | 11 | Gas-Liquid | Oil | SF6 | 0.069 | Stainless Steel | 52 | 0 | 20 | 810600 | 850 | 54.15 | 0.096 | 1.637e-05 | 0.062 | 2.9369 | 1.1654 | 1794.2371 | 266003.4789 | Roll-Waves | Intermittent | 5864.3861 | 15.6971 | 0.00011294 | 3.0231e-07 | 373.5959 | 753.6232
Khaledi et al. (2014) | Investigation of two-phase flow pattern, liquid holdup and pressure drop in viscous oil-gas flow | 11 | Gas-Liquid | Oil | SF6 | 0.069 | Stainless Steel | 52 | 0 | 20 | 810600 | 850 | 54.15 | 0.096 | 1.637e-05 | 0.062 | 0.39661 | 0.83039 | 242.3022 | 189531.4929 | Roll-Waves | Intermittent | 5864.3861 | 15.6971 | 0.00011294 | 3.0231e-07 | 373.5959 | 753.6232
Khaledi et al. (2014) | Investigation of two-phase flow pattern, liquid holdup and pressure drop in viscous oil-gas flow | 11 | Gas-Liquid | Oil | SF6 | 0.069 | Stainless Steel | 52 | 0 | 20 | 810600 | 850 | 54.15 | 0.096 | 1.637e-05 | 0.062 | 0.43586 | 0.59674 | 266.2815 | 136202.0442 | Roll-Waves | Intermittent | 5864.3861 | 15.6971 | 0.00011294 | 3.0231e-07 | 373.5959 | 753.6232
Khaledi et al. (2014) | Investigation of two-phase flow pattern, liquid holdup and pressure drop in viscous oil-gas flow | 11 | Gas-Liquid | Oil | SF6 | 0.069 | Stainless Steel | 52 | 0 | 20 | 810600 | 850 | 54.15 | 0.096 | 1.637e-05 | 0.062 | 0.35414 | 0.59061 | 216.3601 | 134802.9265 | Roll-Waves | Intermittent | 5864.3861 | 15.6971 | 0.00011294 | 3.0231e-07 | 373.5959 | 753.6232
Khaledi et al. (2014) | Investigation of two-phase flow pattern, liquid holdup and pressure drop in viscous oil-gas flow | 11 | Gas-Liquid | Oil | SF6 | 0.069 | Stainless Steel | 52 | 0 | 20 | 810600 | 850 | 54.15 | 0.096 | 1.637e-05 | 0.062 | 0.52639 | 0.59061 | 321.5942 | 134802.9265 | Roll-Waves | Intermittent | 5864.3861 | 15.6971 | 0.00011294 | 3.0231e-07 | 373.5959 | 753.6232
Khaledi et al. (2014) | Investigation of two-phase flow pattern, liquid holdup and pressure drop in viscous oil-gas flow | 11 | Gas-Liquid | Oil | SF6 | 0.069 | Stainless Steel | 52 | 0 | 20 | 810600 | 850 | 54.15 | 0.096 | 1.637e-05 | 0.062 | 0.48812 | 0.83901 | 298.2094 | 191498.6375 | Roll-Waves | Intermittent | 5864.3861 | 15.6971 | 0.00011294 | 3.0231e-07 | 373.5959 | 753.6232
Khaledi et al. (2014) | Investigation of two-phase flow pattern, liquid holdup and pressure drop in viscous oil-gas flow | 11 | Gas-Liquid | Oil | SF6 | 0.069 | Stainless Steel | 52 | 0 | 20 | 810600 | 850 | 54.15 | 0.096 | 1.637e-05 | 0.062 | 0.28237 | 0.58454 | 172.5109 | 133418.1812 | Roll-Waves | Intermittent | 5864.3861 | 15.6971 | 0.00011294 | 3.0231e-07 | 373.5959 | 753.6232
Abduvayt et al. (2003) | Experimental and Modeling Studies for Gas-liquid Two-phase Flow at High Pressure Conditions | 8 | Gas-Liquid | Water | Nitrogen | 0.1064 | Stainless Steel | 20 | 0 | 15 | 2060000 | 998 | 23.77 | 0.001 | 1.787e-05 | 0.073 | 0.16173 | 0.1 | 17173.6805 | 14152.9267 | Stratified | Stratified | 55.9597 | 41.9857 | 1.002e-06 | 7.5179e-07 | 1.3328 | 187.9699
Abduvayt et al. (2003) | Experimental and Modeling Studies for Gas-liquid Two-phase Flow at High Pressure Conditions | 8 | Gas-Liquid | Water | Nitrogen | 0.1064 | Stainless Steel | 20 | 0 | 15 | 2060000 | 998 | 23.77 | 0.001 | 1.787e-05 | 0.073 | 0.16173 | 0.16496 | 17173.6805 | 23347.3483 | Stratified | Stratified | 55.9597 | 41.9857 | 1.002e-06 | 7.5179e-07 | 1.3328 | 187.9699
Abduvayt et al. (2003) | Experimental and Modeling Studies for Gas-liquid Two-phase Flow at High Pressure Conditions | 8 | Gas-Liquid | Water | Nitrogen | 0.1064 | Stainless Steel | 20 | 0 | 15 | 2060000 | 998 | 23.77 | 0.001 | 1.787e-05 | 0.073 | 0.16173 | 0.23419 | 17173.6805 | 33144.5002 | Stratified | Stratified | 55.9597 | 41.9857 | 1.002e-06 | 7.5179e-07 | 1.3328 | 187.9699
Abduvayt et al. (2003) | Experimental and Modeling Studies for Gas-liquid Two-phase Flow at High Pressure Conditions | 8 | Gas-Liquid | Water | Nitrogen | 0.1064 | Stainless Steel | 20 | 0 | 15 | 2060000 | 998 | 23.77 | 0.001 | 1.787e-05 | 0.073 | 0.16173 | 0.38633 | 17173.6805 | 54676.7609 | Stratified | Stratified | 55.9597 | 41.9857 | 1.002e-06 | 7.5179e-07 | 1.3328 | 187.9699
Abduvayt et al. (2003) | Experimental and Modeling Studies for Gas-liquid Two-phase Flow at High Pressure Conditions | 8 | Gas-Liquid | Water | Nitrogen | 0.1064 | Stainless Steel | 20 | 0 | 15 | 2060000 | 998 | 23.77 | 0.001 | 1.787e-05 | 0.073 | 0.16173 | 0.60619 | 17173.6805 | 85793.6121 | Stratified | Stratified | 55.9597 | 41.9857 | 1.002e-06 | 7.5179e-07 | 1.3328 | 187.9699
Abduvayt et al. (2003) | Experimental and Modeling Studies for Gas-liquid Two-phase Flow at High Pressure Conditions | 8 | Gas-Liquid | Water | Nitrogen | 0.1064 | Stainless Steel | 20 | 0 | 15 | 2060000 | 998 | 23.77 | 0.001 | 1.787e-05 | 0.073 | 0.16173 | 0.90474 | 17173.6805 | 128046.5838 | Stratified | Stratified | 55.9597 | 41.9857 | 1.002e-06 | 7.5179e-07 | 1.3328 | 187.9699
Abduvayt et al. (2003) | Experimental and Modeling Studies for Gas-liquid Two-phase Flow at High Pressure Conditions | 8 | Gas-Liquid | Water | Nitrogen | 0.1064 | Stainless Steel | 20 | 0 | 15 | 2060000 | 998 | 23.77 | 0.001 | 1.787e-05 | 0.073 | 0.16173 | 1.4196 | 17173.6805 | 200918.6124 | Stratified | Stratified | 55.9597 | 41.9857 | 1.002e-06 | 7.5179e-07 | 1.3328 | 187.9699
Abduvayt et al. (2003) | Experimental and Modeling Studies for Gas-liquid Two-phase Flow at High Pressure Conditions | 8 | Gas-Liquid | Water | Nitrogen | 0.1064 | Stainless Steel | 20 | 0 | 15 | 2060000 | 998 | 23.77 | 0.001 | 1.787e-05 | 0.073 | 0.16173 | 2.0153 | 17173.6805 | 285229.2653 | Stratified | Stratified | 55.9597 | 41.9857 | 1.002e-06 | 7.5179e-07 | 1.3328 | 187.9699
Abduvayt et al. (2003) | Experimental and Modeling Studies for Gas-liquid Two-phase Flow at High Pressure Conditions | 8 | Gas-Liquid | Water | Nitrogen | 0.1064 | Stainless Steel | 20 | 0 | 15 | 2060000 | 998 | 23.77 | 0.001 | 1.787e-05 | 0.073 | 0.079634 | 2.1188 | 8456.1187 | 299870.134 | Stratified | Stratified | 55.9597 | 41.9857 | 1.002e-06 | 7.5179e-07 | 1.3328 | 187.9699
Abduvayt et al. (2003) | Experimental and Modeling Studies for Gas-liquid Two-phase Flow at High Pressure Conditions | 8 | Gas-Liquid | Water | Nitrogen | 0.1064 | Stainless Steel | 20 | 0 | 15 | 2060000 | 998 | 23.77 | 0.001 | 1.787e-05 | 0.073 | 0.079634 | 1.4196 | 8456.1187 | 200918.6124 | Stratified | Stratified | 55.9597 | 41.9857 | 1.002e-06 | 7.5179e-07 | 1.3328 | 187.9699
Abduvayt et al. (2003) | Experimental and Modeling Studies for Gas-liquid Two-phase Flow at High Pressure Conditions | 8 | Gas-Liquid | Water | Nitrogen | 0.1064 | Stainless Steel | 20 | 0 | 15 | 2060000 | 998 | 23.77 | 0.001 | 1.787e-05 | 0.073 | 0.079634 | 0.86056 | 8456.1187 | 121794.8335 | Stratified | Stratified | 55.9597 | 41.9857 | 1.002e-06 | 7.5179e-07 | 1.3328 | 187.9699
Abduvayt et al. (2003) | Experimental and Modeling Studies for Gas-liquid Two-phase Flow at High Pressure Conditions | 8 | Gas-Liquid | Water | Nitrogen | 0.1064 | Stainless Steel | 20 | 0 | 15 | 2060000 | 998 | 23.77 | 0.001 | 1.787e-05 | 0.073 | 0.079634 | 0.57659 | 8456.1187 | 81604.8221 | Stratified | Stratified | 55.9597 | 41.9857 | 1.002e-06 | 7.5179e-07 | 1.3328 | 187.9699
Abduvayt et al. (2003) | Experimental and Modeling Studies for Gas-liquid Two-phase Flow at High Pressure Conditions | 8 | Gas-Liquid | Water | Nitrogen | 0.1064 | Stainless Steel | 20 | 0 | 15 | 2060000 | 998 | 23.77 | 0.001 | 1.787e-05 | 0.073 | 0.079634 | 0.40616 | 8456.1187 | 57483.3287 | Stratified | Stratified | 55.9597 | 41.9857 | 1.002e-06 | 7.5179e-07 | 1.3328 | 187.9699
Abduvayt et al. (2003) | Experimental and Modeling Studies for Gas-liquid Two-phase Flow at High Pressure Conditions | 8 | Gas-Liquid | Water | Nitrogen | 0.1064 | Stainless Steel | 20 | 0 | 15 | 2060000 | 998 | 23.77 | 0.001 | 1.787e-05 | 0.073 | 0.079634 | 0.24621 | 8456.1187 | 34845.8133 | Stratified | Stratified | 55.9597 | 41.9857 | 1.002e-06 | 7.5179e-07 | 1.3328 | 187.9699
Abduvayt et al. (2003) | Experimental and Modeling Studies for Gas-liquid Two-phase Flow at High Pressure Conditions | 8 | Gas-Liquid | Water | Nitrogen | 0.1064 | Stainless Steel | 20 | 0 | 15 | 2060000 | 998 | 23.77 | 0.001 | 1.787e-05 | 0.073 | 0.079634 | 0.17343 | 8456.1187 | 24545.7718 | Stratified | Stratified | 55.9597 | 41.9857 | 1.002e-06 | 7.5179e-07 | 1.3328 | 187.9699
Abduvayt et al. (2003) | Experimental and Modeling Studies for Gas-liquid Two-phase Flow at High Pressure Conditions | 8 | Gas-Liquid | Water | Nitrogen | 0.1064 | Stainless Steel | 20 | 0 | 15 | 2060000 | 998 | 23.77 | 0.001 | 1.787e-05 | 0.073 | 0.079634 | 0.10513 | 8456.1187 | 14879.3989 | Stratified | Stratified | 55.9597 | 41.9857 | 1.002e-06 | 7.5179e-07 | 1.3328 | 187.9699
Abduvayt et al. (2003) | Experimental and Modeling Studies for Gas-liquid Two-phase Flow at High Pressure Conditions | 8 | Gas-Liquid | Water | Nitrogen | 0.1064 | Stainless Steel | 20 | 0 | 15 | 2060000 | 998 | 23.77 | 0.001 | 1.787e-05 | 0.073 | 0.043387 | 0.11053 | 4607.176 | 15643.1611 | Stratified | Stratified | 55.9597 | 41.9857 | 1.002e-06 | 7.5179e-07 | 1.3328 | 187.9699
Abduvayt et al. (2003) | Experimental and Modeling Studies for Gas-liquid Two-phase Flow at High Pressure Conditions | 8 | Gas-Liquid | Water | Nitrogen | 0.1064 | Stainless Steel | 20 | 0 | 15 | 2060000 | 998 | 23.77 | 0.001 | 1.787e-05 | 0.073 | 0.043387 | 0.15691 | 4607.176 | 22207.4366 | Stratified | Stratified | 55.9597 | 41.9857 | 1.002e-06 | 7.5179e-07 | 1.3328 | 187.9699
Abduvayt et al. (2003) | Experimental and Modeling Studies for Gas-liquid Two-phase Flow at High Pressure Conditions | 8 | Gas-Liquid | Water | Nitrogen | 0.1064 | Stainless Steel | 20 | 0 | 15 | 2060000 | 998 | 23.77 | 0.001 | 1.787e-05 | 0.073 | 0.045639 | 0.24621 | 4846.3283 | 34845.8133 | Stratified | Stratified | 55.9597 | 41.9857 | 1.002e-06 | 7.5179e-07 | 1.3328 | 187.9699
Abduvayt et al. (2003) | Experimental and Modeling Studies for Gas-liquid Two-phase Flow at High Pressure Conditions | 8 | Gas-Liquid | Water | Nitrogen | 0.1064 | Stainless Steel | 20 | 0 | 15 | 2060000 | 998 | 23.77 | 0.001 | 1.787e-05 | 0.073 | 0.043387 | 0.40616 | 4607.176 | 57483.3287 | Stratified | Stratified | 55.9597 | 41.9857 | 1.002e-06 | 7.5179e-07 | 1.3328 | 187.9699
Abduvayt et al. (2003) | Experimental and Modeling Studies for Gas-liquid Two-phase Flow at High Pressure Conditions | 8 | Gas-Liquid | Water | Nitrogen | 0.1064 | Stainless Steel | 20 | 0 | 15 | 2060000 | 998 | 23.77 | 0.001 | 1.787e-05 | 0.073 | 0.043387 | 0.60619 | 4607.176 | 85793.6121 | Stratified | Stratified | 55.9597 | 41.9857 | 1.002e-06 | 7.5179e-07 | 1.3328 | 187.9699
Abduvayt et al. (2003) | Experimental and Modeling Studies for Gas-liquid Two-phase Flow at High Pressure Conditions | 8 | Gas-Liquid | Water | Nitrogen | 0.1064 | Stainless Steel | 20 | 0 | 15 | 2060000 | 998 | 23.77 | 0.001 | 1.787e-05 | 0.073 | 0.043387 | 0.90474 | 4607.176 | 128046.5838 | Stratified | Stratified | 55.9597 | 41.9857 | 1.002e-06 | 7.5179e-07 | 1.3328 | 187.9699
Abduvayt et al. (2003) | Experimental and Modeling Studies for Gas-liquid Two-phase Flow at High Pressure Conditions | 8 | Gas-Liquid | Water | Nitrogen | 0.1064 | Stainless Steel | 20 | 0 | 15 | 2060000 | 998 | 23.77 | 0.001 | 1.787e-05 | 0.073 | 0.043387 | 1.4196 | 4607.176 | 200918.6124 | Stratified | Stratified | 55.9597 | 41.9857 | 1.002e-06 | 7.5179e-07 | 1.3328 | 187.9699
Abduvayt et al. (2003) | Experimental and Modeling Studies for Gas-liquid Two-phase Flow at High Pressure Conditions | 8 | Gas-Liquid | Water | Nitrogen | 0.1064 | Stainless Steel | 20 | 0 | 15 | 2060000 | 998 | 23.77 | 0.001 | 1.787e-05 | 0.073 | 0.043387 | 2.0153 | 4607.176 | 285229.2653 | Stratified | Stratified | 55.9597 | 41.9857 | 1.002e-06 | 7.5179e-07 | 1.3328 | 187.9699
Abduvayt et al. (2003) | Experimental and Modeling Studies for Gas-liquid Two-phase Flow at High Pressure Conditions | 8 | Gas-Liquid | Water | Nitrogen | 0.1064 | Stainless Steel | 20 | 0 | 15 | 2060000 | 998 | 23.77 | 0.001 | 1.787e-05 | 0.073 | 0.32846 | 0.1 | 34878.3303 | 14152.9267 | Slug | Intermittent | 55.9597 | 41.9857 | 1.002e-06 | 7.5179e-07 | 1.3328 | 187.9699
Abduvayt et al. (2003) | Experimental and Modeling Studies for Gas-liquid Two-phase Flow at High Pressure Conditions | 8 | Gas-Liquid | Water | Nitrogen | 0.1064 | Stainless Steel | 20 | 0 | 15 | 2060000 | 998 | 23.77 | 0.001 | 1.787e-05 | 0.073 | 0.32846 | 0.18233 | 34878.3303 | 25805.7106 | Slug | Intermittent | 55.9597 | 41.9857 | 1.002e-06 | 7.5179e-07 | 1.3328 | 187.9699
Abduvayt et al. (2003) | Experimental and Modeling Studies for Gas-liquid Two-phase Flow at High Pressure Conditions | 8 | Gas-Liquid | Water | Nitrogen | 0.1064 | Stainless Steel | 20 | 0 | 15 | 2060000 | 998 | 23.77 | 0.001 | 1.787e-05 | 0.073 | 0.32846 | 0.23419 | 34878.3303 | 33144.5002 | Slug | Intermittent | 55.9597 | 41.9857 | 1.002e-06 | 7.5179e-07 | 1.3328 | 187.9699
Abduvayt et al. (2003) | Experimental and Modeling Studies for Gas-liquid Two-phase Flow at High Pressure Conditions | 8 | Gas-Liquid | Water | Nitrogen | 0.1064 | Stainless Steel | 20 | 0 | 15 | 2060000 | 998 | 23.77 | 0.001 | 1.787e-05 | 0.073 | 0.32846 | 0.40616 | 34878.3303 | 57483.3287 | Slug | Intermittent | 55.9597 | 41.9857 | 1.002e-06 | 7.5179e-07 | 1.3328 | 187.9699
Abduvayt et al. (2003) | Experimental and Modeling Studies for Gas-liquid Two-phase Flow at High Pressure Conditions | 8 | Gas-Liquid | Water | Nitrogen | 0.1064 | Stainless Steel | 20 | 0 | 15 | 2060000 | 998 | 23.77 | 0.001 | 1.787e-05 | 0.073 | 0.32846 | 0.60619 | 34878.3303 | 85793.6121 | Slug | Intermittent | 55.9597 | 41.9857 | 1.002e-06 | 7.5179e-07 | 1.3328 | 187.9699
Abduvayt et al. (2003) | Experimental and Modeling Studies for Gas-liquid Two-phase Flow at High Pressure Conditions | 8 | Gas-Liquid | Water | Nitrogen | 0.1064 | Stainless Steel | 20 | 0 | 15 | 2060000 | 998 | 23.77 | 0.001 | 1.787e-05 | 0.073 | 0.32846 | 0.86056 | 34878.3303 | 121794.8335 | Slug | Intermittent | 55.9597 | 41.9857 | 1.002e-06 | 7.5179e-07 | 1.3328 | 187.9699
Abduvayt et al. (2003) | Experimental and Modeling Studies for Gas-liquid Two-phase Flow at High Pressure Conditions | 8 | Gas-Liquid | Water | Nitrogen | 0.1064 | Stainless Steel | 20 | 0 | 15 | 2060000 | 998 | 23.77 | 0.001 | 1.787e-05 | 0.073 | 0.32846 | 1.4196 | 34878.3303 | 200918.6124 | Slug | Intermittent | 55.9597 | 41.9857 | 1.002e-06 | 7.5179e-07 | 1.3328 | 187.9699
Abduvayt et al. (2003) | Experimental and Modeling Studies for Gas-liquid Two-phase Flow at High Pressure Conditions | 8 | Gas-Liquid | Water | Nitrogen | 0.1064 | Stainless Steel | 20 | 0 | 15 | 2060000 | 998 | 23.77 | 0.001 | 1.787e-05 | 0.073 | 0.60286 | 2.1188 | 64016.5034 | 299870.134 | Slug | Intermittent | 55.9597 | 41.9857 | 1.002e-06 | 7.5179e-07 | 1.3328 | 187.9699
Abduvayt et al. (2003) | Experimental and Modeling Studies for Gas-liquid Two-phase Flow at High Pressure Conditions | 8 | Gas-Liquid | Water | Nitrogen | 0.1064 | Stainless Steel | 20 | 0 | 15 | 2060000 | 998 | 23.77 | 0.001 | 1.787e-05 | 0.073 | 0.60286 | 1.4196 | 64016.5034 | 200918.6124 | Slug | Intermittent | 55.9597 | 41.9857 | 1.002e-06 | 7.5179e-07 | 1.3328 | 187.9699
Abduvayt et al. (2003) | Experimental and Modeling Studies for Gas-liquid Two-phase Flow at High Pressure Conditions | 8 | Gas-Liquid | Water | Nitrogen | 0.1064 | Stainless Steel | 20 | 0 | 15 | 2060000 | 998 | 23.77 | 0.001 | 1.787e-05 | 0.073 | 0.57311 | 0.90474 | 60857.4747 | 128046.5838 | Slug | Intermittent | 55.9597 | 41.9857 | 1.002e-06 | 7.5179e-07 | 1.3328 | 187.9699
Abduvayt et al. (2003) | Experimental and Modeling Studies for Gas-liquid Two-phase Flow at High Pressure Conditions | 8 | Gas-Liquid | Water | Nitrogen | 0.1064 | Stainless Steel | 20 | 0 | 15 | 2060000 | 998 | 23.77 | 0.001 | 1.787e-05 | 0.073 | 0.60286 | 0.60619 | 64016.5034 | 85793.6121 | Slug | Intermittent | 55.9597 | 41.9857 | 1.002e-06 | 7.5179e-07 | 1.3328 | 187.9699
Abduvayt et al. (2003) | Experimental and Modeling Studies for Gas-liquid Two-phase Flow at High Pressure Conditions | 8 | Gas-Liquid | Water | Nitrogen | 0.1064 | Stainless Steel | 20 | 0 | 15 | 2060000 | 998 | 23.77 | 0.001 | 1.787e-05 | 0.073 | 0.60286 | 0.38633 | 64016.5034 | 54676.7609 | Slug | Intermittent | 55.9597 | 41.9857 | 1.002e-06 | 7.5179e-07 | 1.3328 | 187.9699
Abduvayt et al. (2003) | Experimental and Modeling Studies for Gas-liquid Two-phase Flow at High Pressure Conditions | 8 | Gas-Liquid | Water | Nitrogen | 0.1064 | Stainless Steel | 20 | 0 | 15 | 2060000 | 998 | 23.77 | 0.001 | 1.787e-05 | 0.073 | 0.60286 | 0.23419 | 64016.5034 | 33144.5002 | Slug | Intermittent | 55.9597 | 41.9857 | 1.002e-06 | 7.5179e-07 | 1.3328 | 187.9699
Abduvayt et al. (2003) | Experimental and Modeling Studies for Gas-liquid Two-phase Flow at High Pressure Conditions | 8 | Gas-Liquid | Water | Nitrogen | 0.1064 | Stainless Steel | 20 | 0 | 15 | 2060000 | 998 | 23.77 | 0.001 | 1.787e-05 | 0.073 | 0.60286 | 0.17343 | 64016.5034 | 24545.7718 | Slug | Intermittent | 55.9597 | 41.9857 | 1.002e-06 | 7.5179e-07 | 1.3328 | 187.9699
Abduvayt et al. (2003) | Experimental and Modeling Studies for Gas-liquid Two-phase Flow at High Pressure Conditions | 8 | Gas-Liquid | Water | Nitrogen | 0.1064 | Stainless Steel | 20 | 0 | 15 | 2060000 | 998 | 23.77 | 0.001 | 1.787e-05 | 0.073 | 1.2244 | 0.24621 | 130012.2449 | 34845.8133 | Slug | Intermittent | 55.9597 | 41.9857 | 1.002e-06 | 7.5179e-07 | 1.3328 | 187.9699
Abduvayt et al. (2003) | Experimental and Modeling Studies for Gas-liquid Two-phase Flow at High Pressure Conditions | 8 | Gas-Liquid | Water | Nitrogen | 0.1064 | Stainless Steel | 20 | 0 | 15 | 2060000 | 998 | 23.77 | 0.001 | 1.787e-05 | 0.073 | 1.1639 | 0.40616 | 123596.5178 | 57483.3287 | Slug | Intermittent | 55.9597 | 41.9857 | 1.002e-06 | 7.5179e-07 | 1.3328 | 187.9699
Abduvayt et al. (2003) | Experimental and Modeling Studies for Gas-liquid Two-phase Flow at High Pressure Conditions | 8 | Gas-Liquid | Water | Nitrogen | 0.1064 | Stainless Steel | 20 | 0 | 15 | 2060000 | 998 | 23.77 | 0.001 | 1.787e-05 | 0.073 | 1.1639 | 0.60619 | 123596.5178 | 85793.6121 | Slug | Intermittent | 55.9597 | 41.9857 | 1.002e-06 | 7.5179e-07 | 1.3328 | 187.9699
Abduvayt et al. (2003) | Experimental and Modeling Studies for Gas-liquid Two-phase Flow at High Pressure Conditions | 8 | Gas-Liquid | Water | Nitrogen | 0.1064 | Stainless Steel | 20 | 0 | 15 | 2060000 | 998 | 23.77 | 0.001 | 1.787e-05 | 0.073 | 1.1639 | 0.90474 | 123596.5178 | 128046.5838 | Slug | Intermittent | 55.9597 | 41.9857 | 1.002e-06 | 7.5179e-07 | 1.3328 | 187.9699
Abduvayt et al. (2003) | Experimental and Modeling Studies for Gas-liquid Two-phase Flow at High Pressure Conditions | 8 | Gas-Liquid | Water | Nitrogen | 0.1064 | Stainless Steel | 20 | 0 | 15 | 2060000 | 998 | 23.77 | 0.001 | 1.787e-05 | 0.073 | 1.1639 | 1.4196 | 123596.5178 | 200918.6124 | Slug | Intermittent | 55.9597 | 41.9857 | 1.002e-06 | 7.5179e-07 | 1.3328 | 187.9699
Abduvayt et al. (2003) | Experimental and Modeling Studies for Gas-liquid Two-phase Flow at High Pressure Conditions | 8 | Gas-Liquid | Water | Nitrogen | 0.1064 | Stainless Steel | 20 | 0 | 15 | 2060000 | 998 | 23.77 | 0.001 | 1.787e-05 | 0.073 | 1.1639 | 2.1188 | 123596.5178 | 299870.134 | Slug | Intermittent | 55.9597 | 41.9857 | 1.002e-06 | 7.5179e-07 | 1.3328 | 187.9699
Abduvayt et al. (2003) | Experimental and Modeling Studies for Gas-liquid Two-phase Flow at High Pressure Conditions | 8 | Gas-Liquid | Water | Nitrogen | 0.1064 | Stainless Steel | 20 | 0 | 15 | 2060000 | 998 | 23.77 | 0.001 | 1.787e-05 | 0.073 | 2.2472 | 3.1623 | 238627.5162 | 447554.8391 | Slug | Intermittent | 55.9597 | 41.9857 | 1.002e-06 | 7.5179e-07 | 1.3328 | 187.9699
Abduvayt et al. (2003) | Experimental and Modeling Studies for Gas-liquid Two-phase Flow at High Pressure Conditions | 8 | Gas-Liquid | Water | Nitrogen | 0.1064 | Stainless Steel | 20 | 0 | 15 | 2060000 | 998 | 23.77 | 0.001 | 1.787e-05 | 0.073 | 2.1363 | 2.1188 | 226851.9407 | 299870.134 | Slug | Intermittent | 55.9597 | 41.9857 | 1.002e-06 | 7.5179e-07 | 1.3328 | 187.9699
Abduvayt et al. (2003) | Experimental and Modeling Studies for Gas-liquid Two-phase Flow at High Pressure Conditions | 8 | Gas-Liquid | Water | Nitrogen | 0.1064 | Stainless Steel | 20 | 0 | 15 | 2060000 | 998 | 23.77 | 0.001 | 1.787e-05 | 0.073 | 2.1363 | 1.3503 | 226851.9407 | 191108.9559 | Slug | Intermittent | 55.9597 | 41.9857 | 1.002e-06 | 7.5179e-07 | 1.3328 | 187.9699
Abduvayt et al. (2003) | Experimental and Modeling Studies for Gas-liquid Two-phase Flow at High Pressure Conditions | 8 | Gas-Liquid | Water | Nitrogen | 0.1064 | Stainless Steel | 20 | 0 | 15 | 2060000 | 998 | 23.77 | 0.001 | 1.787e-05 | 0.073 | 2.1363 | 0.90474 | 226851.9407 | 128046.5838 | Slug | Intermittent | 55.9597 | 41.9857 | 1.002e-06 | 7.5179e-07 | 1.3328 | 187.9699
Abduvayt et al. (2003) | Experimental and Modeling Studies for Gas-liquid Two-phase Flow at High Pressure Conditions | 8 | Gas-Liquid | Water | Nitrogen | 0.1064 | Stainless Steel | 20 | 0 | 15 | 2060000 | 998 | 23.77 | 0.001 | 1.787e-05 | 0.073 | 2.1363 | 0.60619 | 226851.9407 | 85793.6121 | Slug | Intermittent | 55.9597 | 41.9857 | 1.002e-06 | 7.5179e-07 | 1.3328 | 187.9699
Abduvayt et al. (2003) | Experimental and Modeling Studies for Gas-liquid Two-phase Flow at High Pressure Conditions | 8 | Gas-Liquid | Water | Nitrogen | 0.1064 | Stainless Steel | 20 | 0 | 15 | 2060000 | 998 | 23.77 | 0.001 | 1.787e-05 | 0.073 | 2.1363 | 0.40616 | 226851.9407 | 57483.3287 | Slug | Intermittent | 55.9597 | 41.9857 | 1.002e-06 | 7.5179e-07 | 1.3328 | 187.9699
Abduvayt et al. (2003) | Experimental and Modeling Studies for Gas-liquid Two-phase Flow at High Pressure Conditions | 8 | Gas-Liquid | Water | Nitrogen | 0.1064 | Stainless Steel | 20 | 0 | 15 | 2060000 | 998 | 23.77 | 0.001 | 1.787e-05 | 0.073 | 0.60286 | 0.10513 | 64016.5034 | 14879.3989 | Elongated Bubble | Intermittent | 55.9597 | 41.9857 | 1.002e-06 | 7.5179e-07 | 1.3328 | 187.9699
Abduvayt et al. (2003) | Experimental and Modeling Studies for Gas-liquid Two-phase Flow at High Pressure Conditions | 8 | Gas-Liquid | Water | Nitrogen | 0.1064 | Stainless Steel | 20 | 0 | 15 | 2060000 | 998 | 23.77 | 0.001 | 1.787e-05 | 0.073 | 1.1639 | 0.10513 | 123596.5178 | 14879.3989 | Elongated Bubble | Intermittent | 55.9597 | 41.9857 | 1.002e-06 | 7.5179e-07 | 1.3328 | 187.9699
Abduvayt et al. (2003) | Experimental and Modeling Studies for Gas-liquid Two-phase Flow at High Pressure Conditions | 8 | Gas-Liquid | Water | Nitrogen | 0.1064 | Stainless Steel | 20 | 0 | 15 | 2060000 | 998 | 23.77 | 0.001 | 1.787e-05 | 0.073 | 1.1639 | 0.17343 | 123596.5178 | 24545.7718 | Elongated Bubble | Intermittent | 55.9597 | 41.9857 | 1.002e-06 | 7.5179e-07 | 1.3328 | 187.9699
Abduvayt et al. (2003) | Experimental and Modeling Studies for Gas-liquid Two-phase Flow at High Pressure Conditions | 8 | Gas-Liquid | Water | Nitrogen | 0.1064 | Stainless Steel | 20 | 0 | 15 | 2060000 | 998 | 23.77 | 0.001 | 1.787e-05 | 0.073 | 2.1363 | 0.10513 | 226851.9407 | 14879.3989 | Elongated Bubble | Intermittent | 55.9597 | 41.9857 | 1.002e-06 | 7.5179e-07 | 1.3328 | 187.9699
Abduvayt et al. (2003) | Experimental and Modeling Studies for Gas-liquid Two-phase Flow at High Pressure Conditions | 8 | Gas-Liquid | Water | Nitrogen | 0.1064 | Stainless Steel | 20 | 0 | 15 | 2060000 | 998 | 23.77 | 0.001 | 1.787e-05 | 0.073 | 2.1363 | 0.17343 | 226851.9407 | 24545.7718 | Elongated Bubble | Intermittent | 55.9597 | 41.9857 | 1.002e-06 | 7.5179e-07 | 1.3328 | 187.9699
Abduvayt et al. (2003) | Experimental and Modeling Studies for Gas-liquid Two-phase Flow at High Pressure Conditions | 8 | Gas-Liquid | Water | Nitrogen | 0.1064 | Stainless Steel | 20 | 0 | 15 | 2060000 | 998 | 23.77 | 0.001 | 1.787e-05 | 0.073 | 2.1363 | 0.24621 | 226851.9407 | 34845.8133 | Elongated Bubble | Intermittent | 55.9597 | 41.9857 | 1.002e-06 | 7.5179e-07 | 1.3328 | 187.9699
Abduvayt et al. (2003) | Experimental and Modeling Studies for Gas-liquid Two-phase Flow at High Pressure Conditions | 8 | Gas-Liquid | Water | Nitrogen | 0.1064 | Stainless Steel | 20 | 0 | 15 | 2060000 | 998 | 23.77 | 0.001 | 1.787e-05 | 0.073 | 5.878 | 0.11053 | 624170.0683 | 15643.1611 | Dispersed Bubble | Dispersed | 55.9597 | 41.9857 | 1.002e-06 | 7.5179e-07 | 1.3328 | 187.9699
Abduvayt et al. (2003) | Experimental and Modeling Studies for Gas-liquid Two-phase Flow at High Pressure Conditions | 8 | Gas-Liquid | Water | Nitrogen | 0.1064 | Stainless Steel | 20 | 0 | 15 | 2060000 | 998 | 23.77 | 0.001 | 1.787e-05 | 0.073 | 5.878 | 0.16496 | 624170.0683 | 23347.3483 | Dispersed Bubble | Dispersed | 55.9597 | 41.9857 | 1.002e-06 | 7.5179e-07 | 1.3328 | 187.9699
Abduvayt et al. (2003) | Experimental and Modeling Studies for Gas-liquid Two-phase Flow at High Pressure Conditions | 8 | Gas-Liquid | Water | Nitrogen | 0.1064 | Stainless Steel | 20 | 0 | 15 | 2060000 | 998 | 23.77 | 0.001 | 1.787e-05 | 0.073 | 5.878 | 0.25885 | 624170.0683 | 36634.455 | Dispersed Bubble | Dispersed | 55.9597 | 41.9857 | 1.002e-06 | 7.5179e-07 | 1.3328 | 187.9699
Abduvayt et al. (2003) | Experimental and Modeling Studies for Gas-liquid Two-phase Flow at High Pressure Conditions | 8 | Gas-Liquid | Water | Nitrogen | 0.1064 | Stainless Steel | 20 | 0 | 15 | 2060000 | 998 | 23.77 | 0.001 | 1.787e-05 | 0.073 | 5.878 | 0.38633 | 624170.0683 | 54676.7609 | Dispersed Bubble | Dispersed | 55.9597 | 41.9857 | 1.002e-06 | 7.5179e-07 | 1.3328 | 187.9699
Abduvayt et al. (2003) | Experimental and Modeling Studies for Gas-liquid Two-phase Flow at High Pressure Conditions | 8 | Gas-Liquid | Water | Nitrogen | 0.1064 | Stainless Steel | 20 | 0 | 15 | 2060000 | 998 | 23.77 | 0.001 | 1.787e-05 | 0.073 | 5.878 | 0.60619 | 624170.0683 | 85793.6121 | Dispersed Bubble | Dispersed | 55.9597 | 41.9857 | 1.002e-06 | 7.5179e-07 | 1.3328 | 187.9699
Abduvayt et al. (2003) | Experimental and Modeling Studies for Gas-liquid Two-phase Flow at High Pressure Conditions | 8 | Gas-Liquid | Water | Nitrogen | 0.1064 | Stainless Steel | 20 | 0 | 15 | 2060000 | 998 | 23.77 | 0.001 | 1.787e-05 | 0.073 | 5.878 | 0.90474 | 624170.0683 | 128046.5838 | Dispersed Bubble | Dispersed | 55.9597 | 41.9857 | 1.002e-06 | 7.5179e-07 | 1.3328 | 187.9699
Abduvayt et al. (2003) | Experimental and Modeling Studies for Gas-liquid Two-phase Flow at High Pressure Conditions | 8 | Gas-Liquid | Water | Nitrogen | 0.1064 | Stainless Steel | 20 | 0 | 15 | 2060000 | 998 | 23.77 | 0.001 | 1.787e-05 | 0.073 | 5.878 | 1.4196 | 624170.0683 | 200918.6124 | Dispersed Bubble | Dispersed | 55.9597 | 41.9857 | 1.002e-06 | 7.5179e-07 | 1.3328 | 187.9699
Abduvayt et al. (2003) | Experimental and Modeling Studies for Gas-liquid Two-phase Flow at High Pressure Conditions | 8 | Gas-Liquid | Water | Nitrogen | 0.1064 | Stainless Steel | 20 | 0 | 15 | 2060000 | 998 | 23.77 | 0.001 | 1.787e-05 | 0.073 | 5.878 | 2.1188 | 624170.0683 | 299870.134 | Dispersed Bubble | Dispersed | 55.9597 | 41.9857 | 1.002e-06 | 7.5179e-07 | 1.3328 | 187.9699
Abduvayt et al. (2003) | Experimental and Modeling Studies for Gas-liquid Two-phase Flow at High Pressure Conditions | 8 | Gas-Liquid | Water | Nitrogen | 0.1064 | Stainless Steel | 20 | 0 | 15 | 2060000 | 998 | 23.77 | 0.001 | 1.787e-05 | 0.073 | 5.878 | 3.3246 | 624170.0683 | 470527.9082 | Dispersed Bubble | Dispersed | 55.9597 | 41.9857 | 1.002e-06 | 7.5179e-07 | 1.3328 | 187.9699
Abduvayt et al. (2003) | Experimental and Modeling Studies for Gas-liquid Two-phase Flow at High Pressure Conditions | 8 | Gas-Liquid | Water | Nitrogen | 0.1064 | Stainless Steel | 20 | 0 | 15 | 2060000 | 998 | 23.77 | 0.001 | 1.787e-05 | 0.073 | 3.5436 | 3.3246 | 376290.0361 | 470527.9082 | Dispersed Bubble | Dispersed | 55.9597 | 41.9857 | 1.002e-06 | 7.5179e-07 | 1.3328 | 187.9699
Abduvayt et al. (2003) | Experimental and Modeling Studies for Gas-liquid Two-phase Flow at High Pressure Conditions | 8 | Gas-Liquid | Water | Nitrogen | 0.1064 | Stainless Steel | 20 | 0 | 15 | 2060000 | 998 | 23.77 | 0.001 | 1.787e-05 | 0.073 | 0.17013 | 3.1623 | 18065.1428 | 447554.8391 | Annular | Annular | 55.9597 | 41.9857 | 1.002e-06 | 7.5179e-07 | 1.3328 | 187.9699
Abduvayt et al. (2003) | Experimental and Modeling Studies for Gas-liquid Two-phase Flow at High Pressure Conditions | 8 | Gas-Liquid | Water | Nitrogen | 0.1064 | Stainless Steel | 20 | 0 | 15 | 2060000 | 998 | 23.77 | 0.001 | 1.787e-05 | 0.073 | 0.083768 | 3.0079 | 8895.0643 | 425703.4078 | Annular | Annular | 55.9597 | 41.9857 | 1.002e-06 | 7.5179e-07 | 1.3328 | 187.9699
Abduvayt et al. (2003) | Experimental and Modeling Studies for Gas-liquid Two-phase Flow at High Pressure Conditions | 8 | Gas-Liquid | Water | Nitrogen | 0.1064 | Stainless Steel | 20 | 0 | 15 | 2060000 | 998 | 23.77 | 0.001 | 1.787e-05 | 0.073 | 0.045639 | 3.0079 | 4846.3283 | 425703.4078 | Annular | Annular | 55.9597 | 41.9857 | 1.002e-06 | 7.5179e-07 | 1.3328 | 187.9699
Abduvayt et al. (2003) | Experimental and Modeling Studies for Gas-liquid Two-phase Flow at High Pressure Conditions | 9 | Gas-Liquid | Water | Nitrogen | 0.1064 | Stainless Steel | 20 | 1 | 15 | 2060000 | 998 | 23.77 | 0.001 | 1.787e-05 | 0.073 | 0.043439 | 0.23772 | 4612.7148 | 33644.543 | Slug | Intermittent | 55.9597 | 41.9857 | 1.002e-06 | 7.5179e-07 | 1.3328 | 187.9699
Abduvayt et al. (2003) | Experimental and Modeling Studies for Gas-liquid Two-phase Flow at High Pressure Conditions | 9 | Gas-Liquid | Water | Nitrogen | 0.1064 | Stainless Steel | 20 | 1 | 15 | 2060000 | 998 | 23.77 | 0.001 | 1.787e-05 | 0.073 | 0.04325 | 0.39654 | 4592.5857 | 56122.4802 | Slug | Intermittent | 55.9597 | 41.9857 | 1.002e-06 | 7.5179e-07 | 1.3328 | 187.9699
Abduvayt et al. (2003) | Experimental and Modeling Studies for Gas-liquid Two-phase Flow at High Pressure Conditions | 9 | Gas-Liquid | Water | Nitrogen | 0.1064 | Stainless Steel | 20 | 1 | 15 | 2060000 | 998 | 23.77 | 0.001 | 1.787e-05 | 0.073 | 0.043105 | 0.5878 | 4577.1615 | 83191.1306 | Slug | Intermittent | 55.9597 | 41.9857 | 1.002e-06 | 7.5179e-07 | 1.3328 | 187.9699
Abduvayt et al. (2003) | Experimental and Modeling Studies for Gas-liquid Two-phase Flow at High Pressure Conditions | 9 | Gas-Liquid | Water | Nitrogen | 0.1064 | Stainless Steel | 20 | 1 | 15 | 2060000 | 998 | 23.77 | 0.001 | 1.787e-05 | 0.073 | 0.04296 | 0.87131 | 4561.7892 | 123315.3663 | Slug | Intermittent | 55.9597 | 41.9857 | 1.002e-06 | 7.5179e-07 | 1.3328 | 187.9699
Abduvayt et al. (2003) | Experimental and Modeling Studies for Gas-liquid Two-phase Flow at High Pressure Conditions | 9 | Gas-Liquid | Water | Nitrogen | 0.1064 | Stainless Steel | 20 | 1 | 15 | 2060000 | 998 | 23.77 | 0.001 | 1.787e-05 | 0.073 | 0.042787 | 1.3973 | 4543.4105 | 197763.1643 | Slug | Intermittent | 55.9597 | 41.9857 | 1.002e-06 | 7.5179e-07 | 1.3328 | 187.9699
Abduvayt et al. (2003) | Experimental and Modeling Studies for Gas-liquid Two-phase Flow at High Pressure Conditions | 9 | Gas-Liquid | Water | Nitrogen | 0.1064 | Stainless Steel | 20 | 1 | 15 | 2060000 | 998 | 23.77 | 0.001 | 1.787e-05 | 0.073 | 0.077244 | 1.3434 | 8202.3508 | 190130.3227 | Slug | Intermittent | 55.9597 | 41.9857 | 1.002e-06 | 7.5179e-07 | 1.3328 | 187.9699
Abduvayt et al. (2003) | Experimental and Modeling Studies for Gas-liquid Two-phase Flow at High Pressure Conditions | 9 | Gas-Liquid | Water | Nitrogen | 0.1064 | Stainless Steel | 20 | 1 | 15 | 2060000 | 998 | 23.77 | 0.001 | 1.787e-05 | 0.073 | 0.077531 | 0.87131 | 8232.7603 | 123315.3663 | Slug | Intermittent | 55.9597 | 41.9857 | 1.002e-06 | 7.5179e-07 | 1.3328 | 187.9699
Abduvayt et al. (2003) | Experimental and Modeling Studies for Gas-liquid Two-phase Flow at High Pressure Conditions | 9 | Gas-Liquid | Water | Nitrogen | 0.1064 | Stainless Steel | 20 | 1 | 15 | 2060000 | 998 | 23.77 | 0.001 | 1.787e-05 | 0.073 | 0.074789 | 0.5878 | 7941.6817 | 83191.1306 | Slug | Intermittent | 55.9597 | 41.9857 | 1.002e-06 | 7.5179e-07 | 1.3328 | 187.9699
Abduvayt et al. (2003) | Experimental and Modeling Studies for Gas-liquid Two-phase Flow at High Pressure Conditions | 9 | Gas-Liquid | Water | Nitrogen | 0.1064 | Stainless Steel | 20 | 1 | 15 | 2060000 | 998 | 23.77 | 0.001 | 1.787e-05 | 0.073 | 0.075041 | 0.39654 | 7968.4437 | 56122.4802 | Slug | Intermittent | 55.9597 | 41.9857 | 1.002e-06 | 7.5179e-07 | 1.3328 | 187.9699
Abduvayt et al. (2003) | Experimental and Modeling Studies for Gas-liquid Two-phase Flow at High Pressure Conditions | 9 | Gas-Liquid | Water | Nitrogen | 0.1064 | Stainless Steel | 20 | 1 | 15 | 2060000 | 998 | 23.77 | 0.001 | 1.787e-05 | 0.073 | 0.078396 | 0.23772 | 8324.6668 | 33644.543 | Slug | Intermittent | 55.9597 | 41.9857 | 1.002e-06 | 7.5179e-07 | 1.3328 | 187.9699
Abduvayt et al. (2003) | Experimental and Modeling Studies for Gas-liquid Two-phase Flow at High Pressure Conditions | 9 | Gas-Liquid | Water | Nitrogen | 0.1064 | Stainless Steel | 20 | 1 | 15 | 2060000 | 998 | 23.77 | 0.001 | 1.787e-05 | 0.073 | 0.1524 | 0.39654 | 16183.2526 | 56122.4802 | Slug | Intermittent | 55.9597 | 41.9857 | 1.002e-06 | 7.5179e-07 | 1.3328 | 187.9699
Abduvayt et al. (2003) | Experimental and Modeling Studies for Gas-liquid Two-phase Flow at High Pressure Conditions | 9 | Gas-Liquid | Water | Nitrogen | 0.1064 | Stainless Steel | 20 | 1 | 15 | 2060000 | 998 | 23.77 | 0.001 | 1.787e-05 | 0.073 | 0.15184 | 0.6114 | 16123.4763 | 86530.8647 | Slug | Intermittent | 55.9597 | 41.9857 | 1.002e-06 | 7.5179e-07 | 1.3328 | 187.9699
Abduvayt et al. (2003) | Experimental and Modeling Studies for Gas-liquid Two-phase Flow at High Pressure Conditions | 9 | Gas-Liquid | Water | Nitrogen | 0.1064 | Stainless Steel | 20 | 1 | 15 | 2060000 | 998 | 23.77 | 0.001 | 1.787e-05 | 0.073 | 0.15138 | 0.87131 | 16074.7327 | 123315.3663 | Slug | Intermittent | 55.9597 | 41.9857 | 1.002e-06 | 7.5179e-07 | 1.3328 | 187.9699
Abduvayt et al. (2003) | Experimental and Modeling Studies for Gas-liquid Two-phase Flow at High Pressure Conditions | 9 | Gas-Liquid | Water | Nitrogen | 0.1064 | Stainless Steel | 20 | 1 | 15 | 2060000 | 998 | 23.77 | 0.001 | 1.787e-05 | 0.073 | 0.15077 | 1.3973 | 16009.9703 | 197763.1643 | Slug | Intermittent | 55.9597 | 41.9857 | 1.002e-06 | 7.5179e-07 | 1.3328 | 187.9699
Abduvayt et al. (2003) | Experimental and Modeling Studies for Gas-liquid Two-phase Flow at High Pressure Conditions | 9 | Gas-Liquid | Water | Nitrogen | 0.1064 | Stainless Steel | 20 | 1 | 15 | 2060000 | 998 | 23.77 | 0.001 | 1.787e-05 | 0.073 | 0.3062 | 1.3973 | 32514.9309 | 197763.1643 | Slug | Intermittent | 55.9597 | 41.9857 | 1.002e-06 | 7.5179e-07 | 1.3328 | 187.9699
Abduvayt et al. (2003) | Experimental and Modeling Studies for Gas-liquid Two-phase Flow at High Pressure Conditions | 9 | Gas-Liquid | Water | Nitrogen | 0.1064 | Stainless Steel | 20 | 1 | 15 | 2060000 | 998 | 23.77 | 0.001 | 1.787e-05 | 0.073 | 0.30744 | 0.87131 | 32646.4579 | 123315.3663 | Slug | Intermittent | 55.9597 | 41.9857 | 1.002e-06 | 7.5179e-07 | 1.3328 | 187.9699
Abduvayt et al. (2003) | Experimental and Modeling Studies for Gas-liquid Two-phase Flow at High Pressure Conditions | 9 | Gas-Liquid | Water | Nitrogen | 0.1064 | Stainless Steel | 20 | 1 | 15 | 2060000 | 998 | 23.77 | 0.001 | 1.787e-05 | 0.073 | 0.29657 | 0.5878 | 31492.2055 | 83191.1306 | Slug | Intermittent | 55.9597 | 41.9857 | 1.002e-06 | 7.5179e-07 | 1.3328 | 187.9699
Abduvayt et al. (2003) | Experimental and Modeling Studies for Gas-liquid Two-phase Flow at High Pressure Conditions | 9 | Gas-Liquid | Water | Nitrogen | 0.1064 | Stainless Steel | 20 | 1 | 15 | 2060000 | 998 | 23.77 | 0.001 | 1.787e-05 | 0.073 | 0.30952 | 0.39654 | 32866.8529 | 56122.4802 | Slug | Intermittent | 55.9597 | 41.9857 | 1.002e-06 | 7.5179e-07 | 1.3328 | 187.9699
Abduvayt et al. (2003) | Experimental and Modeling Studies for Gas-liquid Two-phase Flow at High Pressure Conditions | 9 | Gas-Liquid | Water | Nitrogen | 0.1064 | Stainless Steel | 20 | 1 | 15 | 2060000 | 998 | 23.77 | 0.001 | 1.787e-05 | 0.073 | 0.55841 | 0.41246 | 59295.5737 | 58375.5348 | Slug | Intermittent | 55.9597 | 41.9857 | 1.002e-06 | 7.5179e-07 | 1.3328 | 187.9699
Abduvayt et al. (2003) | Experimental and Modeling Studies for Gas-liquid Two-phase Flow at High Pressure Conditions | 9 | Gas-Liquid | Water | Nitrogen | 0.1064 | Stainless Steel | 20 | 1 | 15 | 2060000 | 998 | 23.77 | 0.001 | 1.787e-05 | 0.073 | 0.55653 | 0.6114 | 59096.4303 | 86530.8647 | Slug | Intermittent | 55.9597 | 41.9857 | 1.002e-06 | 7.5179e-07 | 1.3328 | 187.9699
Abduvayt et al. (2003) | Experimental and Modeling Studies for Gas-liquid Two-phase Flow at High Pressure Conditions | 9 | Gas-Liquid | Water | Nitrogen | 0.1064 | Stainless Steel | 20 | 1 | 15 | 2060000 | 998 | 23.77 | 0.001 | 1.787e-05 | 0.073 | 0.55466 | 0.90629 | 58897.9557 | 128265.9005 | Slug | Intermittent | 55.9597 | 41.9857 | 1.002e-06 | 7.5179e-07 | 1.3328 | 187.9699
Abduvayt et al. (2003) | Experimental and Modeling Studies for Gas-liquid Two-phase Flow at High Pressure Conditions | 9 | Gas-Liquid | Water | Nitrogen | 0.1064 | Stainless Steel | 20 | 1 | 15 | 2060000 | 998 | 23.77 | 0.001 | 1.787e-05 | 0.073 | 0.55261 | 1.3973 | 58680.4035 | 197763.1643 | Slug | Intermittent | 55.9597 | 41.9857 | 1.002e-06 | 7.5179e-07 | 1.3328 | 187.9699
Abduvayt et al. (2003) | Experimental and Modeling Studies for Gas-liquid Two-phase Flow at High Pressure Conditions | 9 | Gas-Liquid | Water | Nitrogen | 0.1064 | Stainless Steel | 20 | 1 | 15 | 2060000 | 998 | 23.77 | 0.001 | 1.787e-05 | 0.073 | 0.55076 | 2.0713 | 58483.3261 | 293147.0806 | Slug | Intermittent | 55.9597 | 41.9857 | 1.002e-06 | 7.5179e-07 | 1.3328 | 187.9699
Abduvayt et al. (2003) | Experimental and Modeling Studies for Gas-liquid Two-phase Flow at High Pressure Conditions | 9 | Gas-Liquid | Water | Nitrogen | 0.1064 | Stainless Steel | 20 | 1 | 15 | 2060000 | 998 | 23.77 | 0.001 | 1.787e-05 | 0.073 | 1.0714 | 3.1935 | 113768.8125 | 451980.5658 | Slug | Intermittent | 55.9597 | 41.9857 | 1.002e-06 | 7.5179e-07 | 1.3328 | 187.9699
Abduvayt et al. (2003) | Experimental and Modeling Studies for Gas-liquid Two-phase Flow at High Pressure Conditions | 9 | Gas-Liquid | Water | Nitrogen | 0.1064 | Stainless Steel | 20 | 1 | 15 | 2060000 | 998 | 23.77 | 0.001 | 1.787e-05 | 0.073 | 1.0754 | 2.0713 | 114190.5999 | 293147.0806 | Slug | Intermittent | 55.9597 | 41.9857 | 1.002e-06 | 7.5179e-07 | 1.3328 | 187.9699
Abduvayt et al. (2003) | Experimental and Modeling Studies for Gas-liquid Two-phase Flow at High Pressure Conditions | 9 | Gas-Liquid | Water | Nitrogen | 0.1064 | Stainless Steel | 20 | 1 | 15 | 2060000 | 998 | 23.77 | 0.001 | 1.787e-05 | 0.073 | 1.079 | 1.3973 | 114575.3999 | 197763.1643 | Slug | Intermittent | 55.9597 | 41.9857 | 1.002e-06 | 7.5179e-07 | 1.3328 | 187.9699
Abduvayt et al. (2003) | Experimental and Modeling Studies for Gas-liquid Two-phase Flow at High Pressure Conditions | 9 | Gas-Liquid | Water | Nitrogen | 0.1064 | Stainless Steel | 20 | 1 | 15 | 2060000 | 998 | 23.77 | 0.001 | 1.787e-05 | 0.073 | 1.083 | 0.90629 | 115000.1777 | 128265.9005 | Slug | Intermittent | 55.9597 | 41.9857 | 1.002e-06 | 7.5179e-07 | 1.3328 | 187.9699
Abduvayt et al. (2003) | Experimental and Modeling Studies for Gas-liquid Two-phase Flow at High Pressure Conditions | 9 | Gas-Liquid | Water | Nitrogen | 0.1064 | Stainless Steel | 20 | 1 | 15 | 2060000 | 998 | 23.77 | 0.001 | 1.787e-05 | 0.073 | 1.0863 | 0.63594 | 115348.8943 | 90004.6735 | Slug | Intermittent | 55.9597 | 41.9857 | 1.002e-06 | 7.5179e-07 | 1.3328 | 187.9699
Abduvayt et al. (2003) | Experimental and Modeling Studies for Gas-liquid Two-phase Flow at High Pressure Conditions | 9 | Gas-Liquid | Water | Nitrogen | 0.1064 | Stainless Steel | 20 | 1 | 15 | 2060000 | 998 | 23.77 | 0.001 | 1.787e-05 | 0.073 | 1.0903 | 0.41246 | 115776.5398 | 58375.5348 | Slug | Intermittent | 55.9597 | 41.9857 | 1.002e-06 | 7.5179e-07 | 1.3328 | 187.9699
Abduvayt et al. (2003) | Experimental and Modeling Studies for Gas-liquid Two-phase Flow at High Pressure Conditions | 9 | Gas-Liquid | Water | Nitrogen | 0.1064 | Stainless Steel | 20 | 1 | 15 | 2060000 | 998 | 23.77 | 0.001 | 1.787e-05 | 0.073 | 2.046 | 0.42902 | 217259.4804 | 60719.039 | Slug | Intermittent | 55.9597 | 41.9857 | 1.002e-06 | 7.5179e-07 | 1.3328 | 187.9699
Abduvayt et al. (2003) | Experimental and Modeling Studies for Gas-liquid Two-phase Flow at High Pressure Conditions | 9 | Gas-Liquid | Water | Nitrogen | 0.1064 | Stainless Steel | 20 | 1 | 15 | 2060000 | 998 | 23.77 | 0.001 | 1.787e-05 | 0.073 | 2.0391 | 0.63594 | 216529.8173 | 90004.6735 | Slug | Intermittent | 55.9597 | 41.9857 | 1.002e-06 | 7.5179e-07 | 1.3328 | 187.9699
Abduvayt et al. (2003) | Experimental and Modeling Studies for Gas-liquid Two-phase Flow at High Pressure Conditions | 9 | Gas-Liquid | Water | Nitrogen | 0.1064 | Stainless Steel | 20 | 1 | 15 | 2060000 | 998 | 23.77 | 0.001 | 1.787e-05 | 0.073 | 2.033 | 0.90629 | 215875.216 | 128265.9005 | Slug | Intermittent | 55.9597 | 41.9857 | 1.002e-06 | 7.5179e-07 | 1.3328 | 187.9699
Abduvayt et al. (2003) | Experimental and Modeling Studies for Gas-liquid Two-phase Flow at High Pressure Conditions | 9 | Gas-Liquid | Water | Nitrogen | 0.1064 | Stainless Steel | 20 | 1 | 15 | 2060000 | 998 | 23.77 | 0.001 | 1.787e-05 | 0.073 | 2.0255 | 1.3973 | 215077.8346 | 197763.1643 | Slug | Intermittent | 55.9597 | 41.9857 | 1.002e-06 | 7.5179e-07 | 1.3328 | 187.9699
Abduvayt et al. (2003) | Experimental and Modeling Studies for Gas-liquid Two-phase Flow at High Pressure Conditions | 9 | Gas-Liquid | Water | Nitrogen | 0.1064 | Stainless Steel | 20 | 1 | 15 | 2060000 | 998 | 23.77 | 0.001 | 1.787e-05 | 0.073 | 2.018 | 2.1544 | 214283.3984 | 304915.5623 | Slug | Intermittent | 55.9597 | 41.9857 | 1.002e-06 | 7.5179e-07 | 1.3328 | 187.9699
Abduvayt et al. (2003) | Experimental and Modeling Studies for Gas-liquid Two-phase Flow at High Pressure Conditions | 9 | Gas-Liquid | Water | Nitrogen | 0.1064 | Stainless Steel | 20 | 1 | 15 | 2060000 | 998 | 23.77 | 0.001 | 1.787e-05 | 0.073 | 2.0112 | 3.1935 | 213563.7304 | 451980.5658 | Slug | Intermittent | 55.9597 | 41.9857 | 1.002e-06 | 7.5179e-07 | 1.3328 | 187.9699
Abduvayt et al. (2003) | Experimental and Modeling Studies for Gas-liquid Two-phase Flow at High Pressure Conditions | 9 | Gas-Liquid | Water | Nitrogen | 0.1064 | Stainless Steel | 20 | 1 | 15 | 2060000 | 998 | 23.77 | 0.001 | 1.787e-05 | 0.073 | 0.043762 | 0.1 | 4646.9806 | 14152.9267 | Elongated Bubble | Intermittent | 55.9597 | 41.9857 | 1.002e-06 | 7.5179e-07 | 1.3328 | 187.9699
Abduvayt et al. (2003) | Experimental and Modeling Studies for Gas-liquid Two-phase Flow at High Pressure Conditions | 9 | Gas-Liquid | Water | Nitrogen | 0.1064 | Stainless Steel | 20 | 1 | 15 | 2060000 | 998 | 23.77 | 0.001 | 1.787e-05 | 0.073 | 0.043571 | 0.16681 | 4626.702 | 23608.5046 | Elongated Bubble | Intermittent | 55.9597 | 41.9857 | 1.002e-06 | 7.5179e-07 | 1.3328 | 187.9699
Abduvayt et al. (2003) | Experimental and Modeling Studies for Gas-liquid Two-phase Flow at High Pressure Conditions | 9 | Gas-Liquid | Water | Nitrogen | 0.1064 | Stainless Steel | 20 | 1 | 15 | 2060000 | 998 | 23.77 | 0.001 | 1.787e-05 | 0.073 | 0.075624 | 0.16037 | 8030.3388 | 22697.3138 | Elongated Bubble | Intermittent | 55.9597 | 41.9857 | 1.002e-06 | 7.5179e-07 | 1.3328 | 187.9699
Abduvayt et al. (2003) | Experimental and Modeling Studies for Gas-liquid Two-phase Flow at High Pressure Conditions | 9 | Gas-Liquid | Water | Nitrogen | 0.1064 | Stainless Steel | 20 | 1 | 15 | 2060000 | 998 | 23.77 | 0.001 | 1.787e-05 | 0.073 | 0.078979 | 0.1 | 8386.5071 | 14152.9267 | Elongated Bubble | Intermittent | 55.9597 | 41.9857 | 1.002e-06 | 7.5179e-07 | 1.3328 | 187.9699
Abduvayt et al. (2003) | Experimental and Modeling Studies for Gas-liquid Two-phase Flow at High Pressure Conditions | 9 | Gas-Liquid | Water | Nitrogen | 0.1064 | Stainless Steel | 20 | 1 | 15 | 2060000 | 998 | 23.77 | 0.001 | 1.787e-05 | 0.073 | 0.15421 | 0.1 | 16374.9284 | 14152.9267 | Elongated Bubble | Intermittent | 55.9597 | 41.9857 | 1.002e-06 | 7.5179e-07 | 1.3328 | 187.9699
Abduvayt et al. (2003) | Experimental and Modeling Studies for Gas-liquid Two-phase Flow at High Pressure Conditions | 9 | Gas-Liquid | Water | Nitrogen | 0.1064 | Stainless Steel | 20 | 1 | 15 | 2060000 | 998 | 23.77 | 0.001 | 1.787e-05 | 0.073 | 0.15354 | 0.16681 | 16303.4709 | 23608.5046 | Elongated Bubble | Intermittent | 55.9597 | 41.9857 | 1.002e-06 | 7.5179e-07 | 1.3328 | 187.9699
Abduvayt et al. (2003) | Experimental and Modeling Studies for Gas-liquid Two-phase Flow at High Pressure Conditions | 9 | Gas-Liquid | Water | Nitrogen | 0.1064 | Stainless Steel | 20 | 1 | 15 | 2060000 | 998 | 23.77 | 0.001 | 1.787e-05 | 0.073 | 0.15302 | 0.24726 | 16248.7159 | 34995.2137 | Elongated Bubble | Intermittent | 55.9597 | 41.9857 | 1.002e-06 | 7.5179e-07 | 1.3328 | 187.9699
Abduvayt et al. (2003) | Experimental and Modeling Studies for Gas-liquid Two-phase Flow at High Pressure Conditions | 9 | Gas-Liquid | Water | Nitrogen | 0.1064 | Stainless Steel | 20 | 1 | 15 | 2060000 | 998 | 23.77 | 0.001 | 1.787e-05 | 0.073 | 0.31087 | 0.23772 | 33010.907 | 33644.543 | Elongated Bubble | Intermittent | 55.9597 | 41.9857 | 1.002e-06 | 7.5179e-07 | 1.3328 | 187.9699
Abduvayt et al. (2003) | Experimental and Modeling Studies for Gas-liquid Two-phase Flow at High Pressure Conditions | 9 | Gas-Liquid | Water | Nitrogen | 0.1064 | Stainless Steel | 20 | 1 | 15 | 2060000 | 998 | 23.77 | 0.001 | 1.787e-05 | 0.073 | 0.31182 | 0.16681 | 33111.0064 | 23608.5046 | Elongated Bubble | Intermittent | 55.9597 | 41.9857 | 1.002e-06 | 7.5179e-07 | 1.3328 | 187.9699
Abduvayt et al. (2003) | Experimental and Modeling Studies for Gas-liquid Two-phase Flow at High Pressure Conditions | 9 | Gas-Liquid | Water | Nitrogen | 0.1064 | Stainless Steel | 20 | 1 | 15 | 2060000 | 998 | 23.77 | 0.001 | 1.787e-05 | 0.073 | 0.31308 | 0.10401 | 33244.9446 | 14721.1004 | Elongated Bubble | Intermittent | 55.9597 | 41.9857 | 1.002e-06 | 7.5179e-07 | 1.3328 | 187.9699
Abduvayt et al. (2003) | Experimental and Modeling Studies for Gas-liquid Two-phase Flow at High Pressure Conditions | 9 | Gas-Liquid | Water | Nitrogen | 0.1064 | Stainless Steel | 20 | 1 | 15 | 2060000 | 998 | 23.77 | 0.001 | 1.787e-05 | 0.073 | 0.56502 | 0.10401 | 59997.8752 | 14721.1004 | Elongated Bubble | Intermittent | 55.9597 | 41.9857 | 1.002e-06 | 7.5179e-07 | 1.3328 | 187.9699
Abduvayt et al. (2003) | Experimental and Modeling Studies for Gas-liquid Two-phase Flow at High Pressure Conditions | 9 | Gas-Liquid | Water | Nitrogen | 0.1064 | Stainless Steel | 20 | 1 | 15 | 2060000 | 998 | 23.77 | 0.001 | 1.787e-05 | 0.073 | 0.56255 | 0.17351 | 59736.0545 | 24556.2755 | Elongated Bubble | Intermittent | 55.9597 | 41.9857 | 1.002e-06 | 7.5179e-07 | 1.3328 | 187.9699
Abduvayt et al. (2003) | Experimental and Modeling Studies for Gas-liquid Two-phase Flow at High Pressure Conditions | 9 | Gas-Liquid | Water | Nitrogen | 0.1064 | Stainless Steel | 20 | 1 | 15 | 2060000 | 998 | 23.77 | 0.001 | 1.787e-05 | 0.073 | 0.53921 | 0.24726 | 57256.8687 | 34995.2137 | Elongated Bubble | Intermittent | 55.9597 | 41.9857 | 1.002e-06 | 7.5179e-07 | 1.3328 | 187.9699
Abduvayt et al. (2003) | Experimental and Modeling Studies for Gas-liquid Two-phase Flow at High Pressure Conditions | 9 | Gas-Liquid | Water | Nitrogen | 0.1064 | Stainless Steel | 20 | 1 | 15 | 2060000 | 998 | 23.77 | 0.001 | 1.787e-05 | 0.073 | 1.1028 | 0.10819 | 117108.4028 | 15312.0836 | Elongated Bubble | Intermittent | 55.9597 | 41.9857 | 1.002e-06 | 7.5179e-07 | 1.3328 | 187.9699
Abduvayt et al. (2003) | Experimental and Modeling Studies for Gas-liquid Two-phase Flow at High Pressure Conditions | 9 | Gas-Liquid | Water | Nitrogen | 0.1064 | Stainless Steel | 20 | 1 | 15 | 2060000 | 998 | 23.77 | 0.001 | 1.787e-05 | 0.073 | 1.098 | 0.18047 | 116597.3615 | 25542.0949 | Elongated Bubble | Intermittent | 55.9597 | 41.9857 | 1.002e-06 | 7.5179e-07 | 1.3328 | 187.9699
Abduvayt et al. (2003) | Experimental and Modeling Studies for Gas-liquid Two-phase Flow at High Pressure Conditions | 9 | Gas-Liquid | Water | Nitrogen | 0.1064 | Stainless Steel | 20 | 1 | 15 | 2060000 | 998 | 23.77 | 0.001 | 1.787e-05 | 0.073 | 1.0951 | 0.24726 | 116283.9835 | 34995.2137 | Elongated Bubble | Intermittent | 55.9597 | 41.9857 | 1.002e-06 | 7.5179e-07 | 1.3328 | 187.9699
Abduvayt et al. (2003) | Experimental and Modeling Studies for Gas-liquid Two-phase Flow at High Pressure Conditions | 9 | Gas-Liquid | Water | Nitrogen | 0.1064 | Stainless Steel | 20 | 1 | 15 | 2060000 | 998 | 23.77 | 0.001 | 1.787e-05 | 0.073 | 2.0557 | 0.24726 | 218285.1414 | 34995.2137 | Elongated Bubble | Intermittent | 55.9597 | 41.9857 | 1.002e-06 | 7.5179e-07 | 1.3328 | 187.9699
Abduvayt et al. (2003) | Experimental and Modeling Studies for Gas-liquid Two-phase Flow at High Pressure Conditions | 9 | Gas-Liquid | Water | Nitrogen | 0.1064 | Stainless Steel | 20 | 1 | 15 | 2060000 | 998 | 23.77 | 0.001 | 1.787e-05 | 0.073 | 2.0619 | 0.17351 | 218947.0504 | 24556.2755 | Elongated Bubble | Intermittent | 55.9597 | 41.9857 | 1.002e-06 | 7.5179e-07 | 1.3328 | 187.9699
Abduvayt et al. (2003) | Experimental and Modeling Studies for Gas-liquid Two-phase Flow at High Pressure Conditions | 9 | Gas-Liquid | Water | Nitrogen | 0.1064 | Stainless Steel | 20 | 1 | 15 | 2060000 | 998 | 23.77 | 0.001 | 1.787e-05 | 0.073 | 5.5382 | 0.10819 | 588088.5973 | 15312.0836 | Dispersed Bubble | Dispersed | 55.9597 | 41.9857 | 1.002e-06 | 7.5179e-07 | 1.3328 | 187.9699
Abduvayt et al. (2003) | Experimental and Modeling Studies for Gas-liquid Two-phase Flow at High Pressure Conditions | 9 | Gas-Liquid | Water | Nitrogen | 0.1064 | Stainless Steel | 20 | 1 | 15 | 2060000 | 998 | 23.77 | 0.001 | 1.787e-05 | 0.073 | 5.5178 | 0.16681 | 585916.3659 | 23608.5046 | Dispersed Bubble | Dispersed | 55.9597 | 41.9857 | 1.002e-06 | 7.5179e-07 | 1.3328 | 187.9699
Abduvayt et al. (2003) | Experimental and Modeling Studies for Gas-liquid Two-phase Flow at High Pressure Conditions | 9 | Gas-Liquid | Water | Nitrogen | 0.1064 | Stainless Steel | 20 | 1 | 15 | 2060000 | 998 | 23.77 | 0.001 | 1.787e-05 | 0.073 | 5.4955 | 0.26752 | 583555.8088 | 37861.4014 | Dispersed Bubble | Dispersed | 55.9597 | 41.9857 | 1.002e-06 | 7.5179e-07 | 1.3328 | 187.9699
Abduvayt et al. (2003) | Experimental and Modeling Studies for Gas-liquid Two-phase Flow at High Pressure Conditions | 9 | Gas-Liquid | Water | Nitrogen | 0.1064 | Stainless Steel | 20 | 1 | 15 | 2060000 | 998 | 23.77 | 0.001 | 1.787e-05 | 0.073 | 5.4752 | 0.41246 | 581400.3202 | 58375.5348 | Dispersed Bubble | Dispersed | 55.9597 | 41.9857 | 1.002e-06 | 7.5179e-07 | 1.3328 | 187.9699
Abduvayt et al. (2003) | Experimental and Modeling Studies for Gas-liquid Two-phase Flow at High Pressure Conditions | 9 | Gas-Liquid | Water | Nitrogen | 0.1064 | Stainless Steel | 20 | 1 | 15 | 2060000 | 998 | 23.77 | 0.001 | 1.787e-05 | 0.073 | 5.4532 | 0.66147 | 579057.9575 | 93617.9394 | Dispersed Bubble | Dispersed | 55.9597 | 41.9857 | 1.002e-06 | 7.5179e-07 | 1.3328 | 187.9699
Abduvayt et al. (2003) | Experimental and Modeling Studies for Gas-liquid Two-phase Flow at High Pressure Conditions | 9 | Gas-Liquid | Water | Nitrogen | 0.1064 | Stainless Steel | 20 | 1 | 15 | 2060000 | 998 | 23.77 | 0.001 | 1.787e-05 | 0.073 | 5.4367 | 0.94267 | 577307.3805 | 133415.1754 | Dispersed Bubble | Dispersed | 55.9597 | 41.9857 | 1.002e-06 | 7.5179e-07 | 1.3328 | 187.9699
Abduvayt et al. (2003) | Experimental and Modeling Studies for Gas-liquid Two-phase Flow at High Pressure Conditions | 9 | Gas-Liquid | Water | Nitrogen | 0.1064 | Stainless Steel | 20 | 1 | 15 | 2060000 | 998 | 23.77 | 0.001 | 1.787e-05 | 0.073 | 5.4166 | 1.4534 | 575174.9718 | 205702.4288 | Dispersed Bubble | Dispersed | 55.9597 | 41.9857 | 1.002e-06 | 7.5179e-07 | 1.3328 | 187.9699
Abduvayt et al. (2003) | Experimental and Modeling Studies for Gas-liquid Two-phase Flow at High Pressure Conditions | 9 | Gas-Liquid | Water | Nitrogen | 0.1064 | Stainless Steel | 20 | 1 | 15 | 2060000 | 998 | 23.77 | 0.001 | 1.787e-05 | 0.073 | 5.3984 | 2.1544 | 573243.2543 | 304915.5623 | Dispersed Bubble | Dispersed | 55.9597 | 41.9857 | 1.002e-06 | 7.5179e-07 | 1.3328 | 187.9699
Abduvayt et al. (2003) | Experimental and Modeling Studies for Gas-liquid Two-phase Flow at High Pressure Conditions | 9 | Gas-Liquid | Water | Nitrogen | 0.1064 | Stainless Steel | 20 | 1 | 15 | 2060000 | 998 | 23.77 | 0.001 | 1.787e-05 | 0.073 | 5.3785 | 3.3218 | 571125.8573 | 470125.4678 | Dispersed Bubble | Dispersed | 55.9597 | 41.9857 | 1.002e-06 | 7.5179e-07 | 1.3328 | 187.9699
Abduvayt et al. (2003) | Experimental and Modeling Studies for Gas-liquid Two-phase Flow at High Pressure Conditions | 9 | Gas-Liquid | Water | Nitrogen | 0.1064 | Stainless Steel | 20 | 1 | 15 | 2060000 | 998 | 23.77 | 0.001 | 1.787e-05 | 0.073 | 3.3538 | 3.3218 | 356125.9476 | 470125.4678 | Dispersed Bubble | Dispersed | 55.9597 | 41.9857 | 1.002e-06 | 7.5179e-07 | 1.3328 | 187.9699
Abduvayt et al. (2003) | Experimental and Modeling Studies for Gas-liquid Two-phase Flow at High Pressure Conditions | 9 | Gas-Liquid | Water | Nitrogen | 0.1064 | Stainless Steel | 20 | 1 | 15 | 2060000 | 998 | 23.77 | 0.001 | 1.787e-05 | 0.073 | 0.0425 | 3.0703 | 4512.9438 | 434535.9821 | Annular | Annular | 55.9597 | 41.9857 | 1.002e-06 | 7.5179e-07 | 1.3328 | 187.9699
Abduvayt et al. (2003) | Experimental and Modeling Studies for Gas-liquid Two-phase Flow at High Pressure Conditions | 9 | Gas-Liquid | Water | Nitrogen | 0.1064 | Stainless Steel | 20 | 1 | 15 | 2060000 | 998 | 23.77 | 0.001 | 1.787e-05 | 0.073 | 0.07374 | 3.0703 | 7830.2597 | 434535.9821 | Annular | Annular | 55.9597 | 41.9857 | 1.002e-06 | 7.5179e-07 | 1.3328 | 187.9699
Abduvayt et al. (2003) | Experimental and Modeling Studies for Gas-liquid Two-phase Flow at High Pressure Conditions | 9 | Gas-Liquid | Water | Nitrogen | 0.1064 | Stainless Steel | 20 | 1 | 15 | 2060000 | 998 | 23.77 | 0.001 | 1.787e-05 | 0.073 | 0.14971 | 3.1935 | 15897.2634 | 451980.5658 | Annular | Annular | 55.9597 | 41.9857 | 1.002e-06 | 7.5179e-07 | 1.3328 | 187.9699
Abduvayt et al. (2003) | Experimental and Modeling Studies for Gas-liquid Two-phase Flow at High Pressure Conditions | 10 | Gas-Liquid | Water | Nitrogen | 0.1064 | Stainless Steel | 20 | 3 | 15 | 2060000 | 998 | 23.77 | 0.001 | 1.787e-05 | 0.073 | 0.04328 | 0.36497 | 4595.8238 | 51654.2795 | Slug | Intermittent | 55.9597 | 41.9857 | 1.002e-06 | 7.5179e-07 | 1.3328 | 187.9699
Abduvayt et al. (2003) | Experimental and Modeling Studies for Gas-liquid Two-phase Flow at High Pressure Conditions | 10 | Gas-Liquid | Water | Nitrogen | 0.1064 | Stainless Steel | 20 | 3 | 15 | 2060000 | 998 | 23.77 | 0.001 | 1.787e-05 | 0.073 | 0.078112 | 0.36315 | 8294.5379 | 51396.457 | Slug | Intermittent | 55.9597 | 41.9857 | 1.002e-06 | 7.5179e-07 | 1.3328 | 187.9699
Abduvayt et al. (2003) | Experimental and Modeling Studies for Gas-liquid Two-phase Flow at High Pressure Conditions | 10 | Gas-Liquid | Water | Nitrogen | 0.1064 | Stainless Steel | 20 | 3 | 15 | 2060000 | 998 | 23.77 | 0.001 | 1.787e-05 | 0.073 | 0.077852 | 0.53653 | 8266.9145 | 75934.1237 | Slug | Intermittent | 55.9597 | 41.9857 | 1.002e-06 | 7.5179e-07 | 1.3328 | 187.9699
Abduvayt et al. (2003) | Experimental and Modeling Studies for Gas-liquid Two-phase Flow at High Pressure Conditions | 10 | Gas-Liquid | Water | Nitrogen | 0.1064 | Stainless Steel | 20 | 3 | 15 | 2060000 | 998 | 23.77 | 0.001 | 1.787e-05 | 0.073 | 0.077541 | 0.85703 | 8233.8878 | 121294.6229 | Slug | Intermittent | 55.9597 | 41.9857 | 1.002e-06 | 7.5179e-07 | 1.3328 | 187.9699
Abduvayt et al. (2003) | Experimental and Modeling Studies for Gas-liquid Two-phase Flow at High Pressure Conditions | 10 | Gas-Liquid | Water | Nitrogen | 0.1064 | Stainless Steel | 20 | 3 | 15 | 2060000 | 998 | 23.77 | 0.001 | 1.787e-05 | 0.073 | 0.077309 | 1.2177 | 8209.2044 | 172343.525 | Slug | Intermittent | 55.9597 | 41.9857 | 1.002e-06 | 7.5179e-07 | 1.3328 | 187.9699
Abduvayt et al. (2003) | Experimental and Modeling Studies for Gas-liquid Two-phase Flow at High Pressure Conditions | 10 | Gas-Liquid | Water | Nitrogen | 0.1064 | Stainless Steel | 20 | 3 | 15 | 2060000 | 998 | 23.77 | 0.001 | 1.787e-05 | 0.073 | 0.077 | 1.9452 | 8176.4083 | 275295.7678 | Slug | Intermittent | 55.9597 | 41.9857 | 1.002e-06 | 7.5179e-07 | 1.3328 | 187.9699
Abduvayt et al. (2003) | Experimental and Modeling Studies for Gas-liquid Two-phase Flow at High Pressure Conditions | 10 | Gas-Liquid | Water | Nitrogen | 0.1064 | Stainless Steel | 20 | 3 | 15 | 2060000 | 998 | 23.77 | 0.001 | 1.787e-05 | 0.073 | 0.042664 | 1.9549 | 4530.3707 | 276676.7469 | Slug | Intermittent | 55.9597 | 41.9857 | 1.002e-06 | 7.5179e-07 | 1.3328 | 187.9699
Abduvayt et al. (2003) | Experimental and Modeling Studies for Gas-liquid Two-phase Flow at High Pressure Conditions | 10 | Gas-Liquid | Water | Nitrogen | 0.1064 | Stainless Steel | 20 | 3 | 15 | 2060000 | 998 | 23.77 | 0.001 | 1.787e-05 | 0.073 | 0.042821 | 1.2725 | 4547.0253 | 180101.9759 | Slug | Intermittent | 55.9597 | 41.9857 | 1.002e-06 | 7.5179e-07 | 1.3328 | 187.9699
Abduvayt et al. (2003) | Experimental and Modeling Studies for Gas-liquid Two-phase Flow at High Pressure Conditions | 10 | Gas-Liquid | Water | Nitrogen | 0.1064 | Stainless Steel | 20 | 3 | 15 | 2060000 | 998 | 23.77 | 0.001 | 1.787e-05 | 0.073 | 0.044689 | 0.86104 | 4745.3841 | 121862.4203 | Slug | Intermittent | 55.9597 | 41.9857 | 1.002e-06 | 7.5179e-07 | 1.3328 | 187.9699
Abduvayt et al. (2003) | Experimental and Modeling Studies for Gas-liquid Two-phase Flow at High Pressure Conditions | 10 | Gas-Liquid | Water | Nitrogen | 0.1064 | Stainless Steel | 20 | 3 | 15 | 2060000 | 998 | 23.77 | 0.001 | 1.787e-05 | 0.073 | 0.043122 | 0.56068 | 4578.9905 | 79352.4776 | Slug | Intermittent | 55.9597 | 41.9857 | 1.002e-06 | 7.5179e-07 | 1.3328 | 187.9699
Abduvayt et al. (2003) | Experimental and Modeling Studies for Gas-liquid Two-phase Flow at High Pressure Conditions | 10 | Gas-Liquid | Water | Nitrogen | 0.1064 | Stainless Steel | 20 | 3 | 15 | 2060000 | 998 | 23.77 | 0.001 | 1.787e-05 | 0.073 | 0.15865 | 0.36098 | 16846.3878 | 51088.7682 | Slug | Intermittent | 55.9597 | 41.9857 | 1.002e-06 | 7.5179e-07 | 1.3328 | 187.9699
Abduvayt et al. (2003) | Experimental and Modeling Studies for Gas-liquid Two-phase Flow at High Pressure Conditions | 10 | Gas-Liquid | Water | Nitrogen | 0.1064 | Stainless Steel | 20 | 3 | 15 | 2060000 | 998 | 23.77 | 0.001 | 1.787e-05 | 0.073 | 0.15807 | 0.55454 | 16784.684 | 78483.7263 | Slug | Intermittent | 55.9597 | 41.9857 | 1.002e-06 | 7.5179e-07 | 1.3328 | 187.9699
Abduvayt et al. (2003) | Experimental and Modeling Studies for Gas-liquid Two-phase Flow at High Pressure Conditions | 10 | Gas-Liquid | Water | Nitrogen | 0.1064 | Stainless Steel | 20 | 3 | 15 | 2060000 | 998 | 23.77 | 0.001 | 1.787e-05 | 0.073 | 0.15749 | 0.8519 | 16723.2061 | 120568.4834 | Slug | Intermittent | 55.9597 | 41.9857 | 1.002e-06 | 7.5179e-07 | 1.3328 | 187.9699
Abduvayt et al. (2003) | Experimental and Modeling Studies for Gas-liquid Two-phase Flow at High Pressure Conditions | 10 | Gas-Liquid | Water | Nitrogen | 0.1064 | Stainless Steel | 20 | 3 | 15 | 2060000 | 998 | 23.77 | 0.001 | 1.787e-05 | 0.073 | 0.15696 | 1.2586 | 16667.5126 | 178130.2186 | Slug | Intermittent | 55.9597 | 41.9857 | 1.002e-06 | 7.5179e-07 | 1.3328 | 187.9699
Abduvayt et al. (2003) | Experimental and Modeling Studies for Gas-liquid Two-phase Flow at High Pressure Conditions | 10 | Gas-Liquid | Water | Nitrogen | 0.1064 | Stainless Steel | 20 | 3 | 15 | 2060000 | 998 | 23.77 | 0.001 | 1.787e-05 | 0.073 | 0.15639 | 1.9335 | 16606.464 | 273647.6886 | Slug | Intermittent | 55.9597 | 41.9857 | 1.002e-06 | 7.5179e-07 | 1.3328 | 187.9699
Abduvayt et al. (2003) | Experimental and Modeling Studies for Gas-liquid Two-phase Flow at High Pressure Conditions | 10 | Gas-Liquid | Water | Nitrogen | 0.1064 | Stainless Steel | 20 | 3 | 15 | 2060000 | 998 | 23.77 | 0.001 | 1.787e-05 | 0.073 | 0.15582 | 2.9703 | 16545.6389 | 420383.796 | Slug | Intermittent | 55.9597 | 41.9857 | 1.002e-06 | 7.5179e-07 | 1.3328 | 187.9699
Abduvayt et al. (2003) | Experimental and Modeling Studies for Gas-liquid Two-phase Flow at High Pressure Conditions | 10 | Gas-Liquid | Water | Nitrogen | 0.1064 | Stainless Steel | 20 | 3 | 15 | 2060000 | 998 | 23.77 | 0.001 | 1.787e-05 | 0.073 | 0.30425 | 2.9535 | 32307.465 | 418006.5544 | Slug | Intermittent | 55.9597 | 41.9857 | 1.002e-06 | 7.5179e-07 | 1.3328 | 187.9699
Abduvayt et al. (2003) | Experimental and Modeling Studies for Gas-liquid Two-phase Flow at High Pressure Conditions | 10 | Gas-Liquid | Water | Nitrogen | 0.1064 | Stainless Steel | 20 | 3 | 15 | 2060000 | 998 | 23.77 | 0.001 | 1.787e-05 | 0.073 | 0.30537 | 1.9226 | 32426.2337 | 272100.2297 | Slug | Intermittent | 55.9597 | 41.9857 | 1.002e-06 | 7.5179e-07 | 1.3328 | 187.9699
Abduvayt et al. (2003) | Experimental and Modeling Studies for Gas-liquid Two-phase Flow at High Pressure Conditions | 10 | Gas-Liquid | Water | Nitrogen | 0.1064 | Stainless Steel | 20 | 3 | 15 | 2060000 | 998 | 23.77 | 0.001 | 1.787e-05 | 0.073 | 0.30649 | 1.2515 | 32545.439 | 177122.9045 | Slug | Intermittent | 55.9597 | 41.9857 | 1.002e-06 | 7.5179e-07 | 1.3328 | 187.9699
Abduvayt et al. (2003) | Experimental and Modeling Studies for Gas-liquid Two-phase Flow at High Pressure Conditions | 10 | Gas-Liquid | Water | Nitrogen | 0.1064 | Stainless Steel | 20 | 3 | 15 | 2060000 | 998 | 23.77 | 0.001 | 1.787e-05 | 0.073 | 0.30752 | 0.84708 | 32654.1877 | 119886.6769 | Slug | Intermittent | 55.9597 | 41.9857 | 1.002e-06 | 7.5179e-07 | 1.3328 | 187.9699
Abduvayt et al. (2003) | Experimental and Modeling Studies for Gas-liquid Two-phase Flow at High Pressure Conditions | 10 | Gas-Liquid | Water | Nitrogen | 0.1064 | Stainless Steel | 20 | 3 | 15 | 2060000 | 998 | 23.77 | 0.001 | 1.787e-05 | 0.073 | 0.30854 | 0.57335 | 32763.2997 | 81146.0005 | Slug | Intermittent | 55.9597 | 41.9857 | 1.002e-06 | 7.5179e-07 | 1.3328 | 187.9699
Abduvayt et al. (2003) | Experimental and Modeling Studies for Gas-liquid Two-phase Flow at High Pressure Conditions | 10 | Gas-Liquid | Water | Nitrogen | 0.1064 | Stainless Steel | 20 | 3 | 15 | 2060000 | 998 | 23.77 | 0.001 | 1.787e-05 | 0.073 | 0.30978 | 0.35894 | 32894.7155 | 50799.8647 | Slug | Intermittent | 55.9597 | 41.9857 | 1.002e-06 | 7.5179e-07 | 1.3328 | 187.9699
Abduvayt et al. (2003) | Experimental and Modeling Studies for Gas-liquid Two-phase Flow at High Pressure Conditions | 10 | Gas-Liquid | Water | Nitrogen | 0.1064 | Stainless Steel | 20 | 3 | 15 | 2060000 | 998 | 23.77 | 0.001 | 1.787e-05 | 0.073 | 0.55686 | 0.57049 | 59131.169 | 80740.9757 | Slug | Intermittent | 55.9597 | 41.9857 | 1.002e-06 | 7.5179e-07 | 1.3328 | 187.9699
Abduvayt et al. (2003) | Experimental and Modeling Studies for Gas-liquid Two-phase Flow at High Pressure Conditions | 10 | Gas-Liquid | Water | Nitrogen | 0.1064 | Stainless Steel | 20 | 3 | 15 | 2060000 | 998 | 23.77 | 0.001 | 1.787e-05 | 0.073 | 0.555 | 0.84285 | 58934.2437 | 119288.2855 | Slug | Intermittent | 55.9597 | 41.9857 | 1.002e-06 | 7.5179e-07 | 1.3328 | 187.9699
Abduvayt et al. (2003) | Experimental and Modeling Studies for Gas-liquid Two-phase Flow at High Pressure Conditions | 10 | Gas-Liquid | Water | Nitrogen | 0.1064 | Stainless Steel | 20 | 3 | 15 | 2060000 | 998 | 23.77 | 0.001 | 1.787e-05 | 0.073 | 0.55279 | 1.3463 | 58698.7988 | 190547.1073 | Slug | Intermittent | 55.9597 | 41.9857 | 1.002e-06 | 7.5179e-07 | 1.3328 | 187.9699
Abduvayt et al. (2003) | Experimental and Modeling Studies for Gas-liquid Two-phase Flow at High Pressure Conditions | 10 | Gas-Liquid | Water | Nitrogen | 0.1064 | Stainless Steel | 20 | 3 | 15 | 2060000 | 998 | 23.77 | 0.001 | 1.787e-05 | 0.073 | 0.55113 | 1.913 | 58522.8326 | 270742.0935 | Slug | Intermittent | 55.9597 | 41.9857 | 1.002e-06 | 7.5179e-07 | 1.3328 | 187.9699
Abduvayt et al. (2003) | Experimental and Modeling Studies for Gas-liquid Two-phase Flow at High Pressure Conditions | 10 | Gas-Liquid | Water | Nitrogen | 0.1064 | Stainless Steel | 20 | 3 | 15 | 2060000 | 998 | 23.77 | 0.001 | 1.787e-05 | 0.073 | 0.54911 | 2.9388 | 58308.479 | 415920.1547 | Slug | Intermittent | 55.9597 | 41.9857 | 1.002e-06 | 7.5179e-07 | 1.3328 | 187.9699
Abduvayt et al. (2003) | Experimental and Modeling Studies for Gas-liquid Two-phase Flow at High Pressure Conditions | 10 | Gas-Liquid | Water | Nitrogen | 0.1064 | Stainless Steel | 20 | 3 | 15 | 2060000 | 998 | 23.77 | 0.001 | 1.787e-05 | 0.073 | 1.0722 | 2.9221 | 113854.7237 | 413568.1548 | Slug | Intermittent | 55.9597 | 41.9857 | 1.002e-06 | 7.5179e-07 | 1.3328 | 187.9699
Abduvayt et al. (2003) | Experimental and Modeling Studies for Gas-liquid Two-phase Flow at High Pressure Conditions | 10 | Gas-Liquid | Water | Nitrogen | 0.1064 | Stainless Steel | 20 | 3 | 15 | 2060000 | 998 | 23.77 | 0.001 | 1.787e-05 | 0.073 | 1.0758 | 1.9779 | 114235.1626 | 279926.0315 | Slug | Intermittent | 55.9597 | 41.9857 | 1.002e-06 | 7.5179e-07 | 1.3328 | 187.9699
Abduvayt et al. (2003) | Experimental and Modeling Studies for Gas-liquid Two-phase Flow at High Pressure Conditions | 10 | Gas-Liquid | Water | Nitrogen | 0.1064 | Stainless Steel | 20 | 3 | 15 | 2060000 | 998 | 23.77 | 0.001 | 1.787e-05 | 0.073 | 1.0797 | 1.2875 | 114655.1138 | 182217.0889 | Slug | Intermittent | 55.9597 | 41.9857 | 1.002e-06 | 7.5179e-07 | 1.3328 | 187.9699
Abduvayt et al. (2003) | Experimental and Modeling Studies for Gas-liquid Two-phase Flow at High Pressure Conditions | 10 | Gas-Liquid | Water | Nitrogen | 0.1064 | Stainless Steel | 20 | 3 | 15 | 2060000 | 998 | 23.77 | 0.001 | 1.787e-05 | 0.073 | 1.0834 | 0.87144 | 115038.2271 | 123334.7055 | Slug | Intermittent | 55.9597 | 41.9857 | 1.002e-06 | 7.5179e-07 | 1.3328 | 187.9699
Abduvayt et al. (2003) | Experimental and Modeling Studies for Gas-liquid Two-phase Flow at High Pressure Conditions | 10 | Gas-Liquid | Water | Nitrogen | 0.1064 | Stainless Steel | 20 | 3 | 15 | 2060000 | 998 | 23.77 | 0.001 | 1.787e-05 | 0.073 | 1.0873 | 0.56726 | 115461.1305 | 80284.3911 | Slug | Intermittent | 55.9597 | 41.9857 | 1.002e-06 | 7.5179e-07 | 1.3328 | 187.9699
Abduvayt et al. (2003) | Experimental and Modeling Studies for Gas-liquid Two-phase Flow at High Pressure Conditions | 10 | Gas-Liquid | Water | Nitrogen | 0.1064 | Stainless Steel | 20 | 3 | 15 | 2060000 | 998 | 23.77 | 0.001 | 1.787e-05 | 0.073 | 2.0405 | 0.5867 | 216678.0987 | 83035.4411 | Slug | Intermittent | 55.9597 | 41.9857 | 1.002e-06 | 7.5179e-07 | 1.3328 | 187.9699
Abduvayt et al. (2003) | Experimental and Modeling Studies for Gas-liquid Two-phase Flow at High Pressure Conditions | 10 | Gas-Liquid | Water | Nitrogen | 0.1064 | Stainless Steel | 20 | 3 | 15 | 2060000 | 998 | 23.77 | 0.001 | 1.787e-05 | 0.073 | 2.0337 | 0.8668 | 215956.4927 | 122678.1732 | Slug | Intermittent | 55.9597 | 41.9857 | 1.002e-06 | 7.5179e-07 | 1.3328 | 187.9699
Abduvayt et al. (2003) | Experimental and Modeling Studies for Gas-liquid Two-phase Flow at High Pressure Conditions | 10 | Gas-Liquid | Water | Nitrogen | 0.1064 | Stainless Steel | 20 | 3 | 15 | 2060000 | 998 | 23.77 | 0.001 | 1.787e-05 | 0.073 | 2.0263 | 1.3316 | 215165.5015 | 188460.9967 | Slug | Intermittent | 55.9597 | 41.9857 | 1.002e-06 | 7.5179e-07 | 1.3328 | 187.9699
Abduvayt et al. (2003) | Experimental and Modeling Studies for Gas-liquid Two-phase Flow at High Pressure Conditions | 10 | Gas-Liquid | Water | Nitrogen | 0.1064 | Stainless Steel | 20 | 3 | 15 | 2060000 | 998 | 23.77 | 0.001 | 1.787e-05 | 0.073 | 2.0195 | 1.9673 | 214448.933 | 278435.9362 | Slug | Intermittent | 55.9597 | 41.9857 | 1.002e-06 | 7.5179e-07 | 1.3328 | 187.9699
Abduvayt et al. (2003) | Experimental and Modeling Studies for Gas-liquid Two-phase Flow at High Pressure Conditions | 10 | Gas-Liquid | Water | Nitrogen | 0.1064 | Stainless Steel | 20 | 3 | 15 | 2060000 | 998 | 23.77 | 0.001 | 1.787e-05 | 0.073 | 2.0128 | 2.9066 | 213734.7508 | 411366.659 | Slug | Intermittent | 55.9597 | 41.9857 | 1.002e-06 | 7.5179e-07 | 1.3328 | 187.9699
Abduvayt et al. (2003) | Experimental and Modeling Studies for Gas-liquid Two-phase Flow at High Pressure Conditions | 10 | Gas-Liquid | Water | Nitrogen | 0.1064 | Stainless Steel | 20 | 3 | 15 | 2060000 | 998 | 23.77 | 0.001 | 1.787e-05 | 0.073 | 0.043759 | 0.10067 | 4646.6958 | 14247.6671 | Elongated Bubble | Intermittent | 55.9597 | 41.9857 | 1.002e-06 | 7.5179e-07 | 1.3328 | 187.9699
Abduvayt et al. (2003) | Experimental and Modeling Studies for Gas-liquid Two-phase Flow at High Pressure Conditions | 10 | Gas-Liquid | Water | Nitrogen | 0.1064 | Stainless Steel | 20 | 3 | 15 | 2060000 | 998 | 23.77 | 0.001 | 1.787e-05 | 0.073 | 0.043585 | 0.16081 | 4628.1321 | 22758.7456 | Elongated Bubble | Intermittent | 55.9597 | 41.9857 | 1.002e-06 | 7.5179e-07 | 1.3328 | 187.9699
Abduvayt et al. (2003) | Experimental and Modeling Studies for Gas-liquid Two-phase Flow at High Pressure Conditions | 10 | Gas-Liquid | Water | Nitrogen | 0.1064 | Stainless Steel | 20 | 3 | 15 | 2060000 | 998 | 23.77 | 0.001 | 1.787e-05 | 0.073 | 0.043468 | 0.21974 | 4615.7975 | 31099.3537 | Elongated Bubble | Intermittent | 55.9597 | 41.9857 | 1.002e-06 | 7.5179e-07 | 1.3328 | 187.9699
Abduvayt et al. (2003) | Experimental and Modeling Studies for Gas-liquid Two-phase Flow at High Pressure Conditions | 10 | Gas-Liquid | Water | Nitrogen | 0.1064 | Stainless Steel | 20 | 3 | 15 | 2060000 | 998 | 23.77 | 0.001 | 1.787e-05 | 0.073 | 0.078426 | 0.22734 | 8327.8079 | 32175.7455 | Elongated Bubble | Intermittent | 55.9597 | 41.9857 | 1.002e-06 | 7.5179e-07 | 1.3328 | 187.9699
Abduvayt et al. (2003) | Experimental and Modeling Studies for Gas-liquid Two-phase Flow at High Pressure Conditions | 10 | Gas-Liquid | Water | Nitrogen | 0.1064 | Stainless Steel | 20 | 3 | 15 | 2060000 | 998 | 23.77 | 0.001 | 1.787e-05 | 0.073 | 0.078662 | 0.16 | 8352.8479 | 22645.1497 | Elongated Bubble | Intermittent | 55.9597 | 41.9857 | 1.002e-06 | 7.5179e-07 | 1.3328 | 187.9699
Abduvayt et al. (2003) | Experimental and Modeling Studies for Gas-liquid Two-phase Flow at High Pressure Conditions | 10 | Gas-Liquid | Water | Nitrogen | 0.1064 | Stainless Steel | 20 | 3 | 15 | 2060000 | 998 | 23.77 | 0.001 | 1.787e-05 | 0.073 | 0.078977 | 0.10017 | 8386.3518 | 14176.5526 | Elongated Bubble | Intermittent | 55.9597 | 41.9857 | 1.002e-06 | 7.5179e-07 | 1.3328 | 187.9699
Abduvayt et al. (2003) | Experimental and Modeling Studies for Gas-liquid Two-phase Flow at High Pressure Conditions | 10 | Gas-Liquid | Water | Nitrogen | 0.1064 | Stainless Steel | 20 | 3 | 15 | 2060000 | 998 | 23.77 | 0.001 | 1.787e-05 | 0.073 | 0.1604 | 0.099567 | 17032.8637 | 14091.6835 | Elongated Bubble | Intermittent | 55.9597 | 41.9857 | 1.002e-06 | 7.5179e-07 | 1.3328 | 187.9699
Abduvayt et al. (2003) | Experimental and Modeling Studies for Gas-liquid Two-phase Flow at High Pressure Conditions | 10 | Gas-Liquid | Water | Nitrogen | 0.1064 | Stainless Steel | 20 | 3 | 15 | 2060000 | 998 | 23.77 | 0.001 | 1.787e-05 | 0.073 | 0.15971 | 0.16538 | 16959.1584 | 23405.4947 | Elongated Bubble | Intermittent | 55.9597 | 41.9857 | 1.002e-06 | 7.5179e-07 | 1.3328 | 187.9699
Abduvayt et al. (2003) | Experimental and Modeling Studies for Gas-liquid Two-phase Flow at High Pressure Conditions | 10 | Gas-Liquid | Water | Nitrogen | 0.1064 | Stainless Steel | 20 | 3 | 15 | 2060000 | 998 | 23.77 | 0.001 | 1.787e-05 | 0.073 | 0.15928 | 0.22598 | 16913.9598 | 31983.123 | Elongated Bubble | Intermittent | 55.9597 | 41.9857 | 1.002e-06 | 7.5179e-07 | 1.3328 | 187.9699
Abduvayt et al. (2003) | Experimental and Modeling Studies for Gas-liquid Two-phase Flow at High Pressure Conditions | 10 | Gas-Liquid | Water | Nitrogen | 0.1064 | Stainless Steel | 20 | 3 | 15 | 2060000 | 998 | 23.77 | 0.001 | 1.787e-05 | 0.073 | 0.31331 | 0.095215 | 33269.93 | 13475.647 | Elongated Bubble | Intermittent | 55.9597 | 41.9857 | 1.002e-06 | 7.5179e-07 | 1.3328 | 187.9699
Abduvayt et al. (2003) | Experimental and Modeling Studies for Gas-liquid Two-phase Flow at High Pressure Conditions | 10 | Gas-Liquid | Water | Nitrogen | 0.1064 | Stainless Steel | 20 | 3 | 15 | 2060000 | 998 | 23.77 | 0.001 | 1.787e-05 | 0.073 | 0.31185 | 0.16444 | 33114.9144 | 23273.1383 | Elongated Bubble | Intermittent | 55.9597 | 41.9857 | 1.002e-06 | 7.5179e-07 | 1.3328 | 187.9699
Abduvayt et al. (2003) | Experimental and Modeling Studies for Gas-liquid Two-phase Flow at High Pressure Conditions | 10 | Gas-Liquid | Water | Nitrogen | 0.1064 | Stainless Steel | 20 | 3 | 15 | 2060000 | 998 | 23.77 | 0.001 | 1.787e-05 | 0.073 | 0.31102 | 0.2247 | 33026.6585 | 31802.2606 | Elongated Bubble | Intermittent | 55.9597 | 41.9857 | 1.002e-06 | 7.5179e-07 | 1.3328 | 187.9699
Abduvayt et al. (2003) | Experimental and Modeling Studies for Gas-liquid Two-phase Flow at High Pressure Conditions | 10 | Gas-Liquid | Water | Nitrogen | 0.1064 | Stainless Steel | 20 | 3 | 15 | 2060000 | 998 | 23.77 | 0.001 | 1.787e-05 | 0.073 | 0.56115 | 0.23248 | 59586.598 | 32902.981 | Elongated Bubble | Intermittent | 55.9597 | 41.9857 | 1.002e-06 | 7.5179e-07 | 1.3328 | 187.9699
Abduvayt et al. (2003) | Experimental and Modeling Studies for Gas-liquid Two-phase Flow at High Pressure Conditions | 10 | Gas-Liquid | Water | Nitrogen | 0.1064 | Stainless Steel | 20 | 3 | 15 | 2060000 | 998 | 23.77 | 0.001 | 1.787e-05 | 0.073 | 0.5589 | 0.37136 | 59348.5469 | 52558.1186 | Elongated Bubble | Intermittent | 55.9597 | 41.9857 | 1.002e-06 | 7.5179e-07 | 1.3328 | 187.9699
Abduvayt et al. (2003) | Experimental and Modeling Studies for Gas-liquid Two-phase Flow at High Pressure Conditions | 10 | Gas-Liquid | Water | Nitrogen | 0.1064 | Stainless Steel | 20 | 3 | 15 | 2060000 | 998 | 23.77 | 0.001 | 1.787e-05 | 0.073 | 0.56283 | 0.16362 | 59765.7627 | 23156.9749 | Elongated Bubble | Intermittent | 55.9597 | 41.9857 | 1.002e-06 | 7.5179e-07 | 1.3328 | 187.9699
Abduvayt et al. (2003) | Experimental and Modeling Studies for Gas-liquid Two-phase Flow at High Pressure Conditions | 10 | Gas-Liquid | Water | Nitrogen | 0.1064 | Stainless Steel | 20 | 3 | 15 | 2060000 | 998 | 23.77 | 0.001 | 1.787e-05 | 0.073 | 0.56528 | 0.09851 | 60025.5077 | 13942.0578 | Elongated Bubble | Intermittent | 55.9597 | 41.9857 | 1.002e-06 | 7.5179e-07 | 1.3328 | 187.9699
Abduvayt et al. (2003) | Experimental and Modeling Studies for Gas-liquid Two-phase Flow at High Pressure Conditions | 10 | Gas-Liquid | Water | Nitrogen | 0.1064 | Stainless Steel | 20 | 3 | 15 | 2060000 | 998 | 23.77 | 0.001 | 1.787e-05 | 0.073 | 1.1038 | 0.097953 | 117207.4406 | 13863.2165 | Elongated Bubble | Intermittent | 55.9597 | 41.9857 | 1.002e-06 | 7.5179e-07 | 1.3328 | 187.9699
Abduvayt et al. (2003) | Experimental and Modeling Studies for Gas-liquid Two-phase Flow at High Pressure Conditions | 10 | Gas-Liquid | Water | Nitrogen | 0.1064 | Stainless Steel | 20 | 3 | 15 | 2060000 | 998 | 23.77 | 0.001 | 1.787e-05 | 0.073 | 1.099 | 0.16269 | 116700.2555 | 23026.0237 | Elongated Bubble | Intermittent | 55.9597 | 41.9857 | 1.002e-06 | 7.5179e-07 | 1.3328 | 187.9699
Abduvayt et al. (2003) | Experimental and Modeling Studies for Gas-liquid Two-phase Flow at High Pressure Conditions | 10 | Gas-Liquid | Water | Nitrogen | 0.1064 | Stainless Steel | 20 | 3 | 15 | 2060000 | 998 | 23.77 | 0.001 | 1.787e-05 | 0.073 | 1.0957 | 0.23117 | 116350.4137 | 32716.9169 | Elongated Bubble | Intermittent | 55.9597 | 41.9857 | 1.002e-06 | 7.5179e-07 | 1.3328 | 187.9699
Abduvayt et al. (2003) | Experimental and Modeling Studies for Gas-liquid Two-phase Flow at High Pressure Conditions | 10 | Gas-Liquid | Water | Nitrogen | 0.1064 | Stainless Steel | 20 | 3 | 15 | 2060000 | 998 | 23.77 | 0.001 | 1.787e-05 | 0.073 | 1.091 | 0.38396 | 115846.9371 | 54340.961 | Elongated Bubble | Intermittent | 55.9597 | 41.9857 | 1.002e-06 | 7.5179e-07 | 1.3328 | 187.9699
Abduvayt et al. (2003) | Experimental and Modeling Studies for Gas-liquid Two-phase Flow at High Pressure Conditions | 10 | Gas-Liquid | Water | Nitrogen | 0.1064 | Stainless Steel | 20 | 3 | 15 | 2060000 | 998 | 23.77 | 0.001 | 1.787e-05 | 0.073 | 2.048 | 0.38191 | 217474.6505 | 54051.6946 | Elongated Bubble | Intermittent | 55.9597 | 41.9857 | 1.002e-06 | 7.5179e-07 | 1.3328 | 187.9699
Abduvayt et al. (2003) | Experimental and Modeling Studies for Gas-liquid Two-phase Flow at High Pressure Conditions | 10 | Gas-Liquid | Water | Nitrogen | 0.1064 | Stainless Steel | 20 | 3 | 15 | 2060000 | 998 | 23.77 | 0.001 | 1.787e-05 | 0.073 | 2.0721 | 0.097432 | 220028.6672 | 13789.4201 | Elongated Bubble | Intermittent | 55.9597 | 41.9857 | 1.002e-06 | 7.5179e-07 | 1.3328 | 187.9699
Abduvayt et al. (2003) | Experimental and Modeling Studies for Gas-liquid Two-phase Flow at High Pressure Conditions | 10 | Gas-Liquid | Water | Nitrogen | 0.1064 | Stainless Steel | 20 | 3 | 15 | 2060000 | 998 | 23.77 | 0.001 | 1.787e-05 | 0.073 | 5.5417 | 0.10047 | 588458.4136 | 14219.1786 | Dispersed Bubble | Dispersed | 55.9597 | 41.9857 | 1.002e-06 | 7.5179e-07 | 1.3328 | 187.9699
Abduvayt et al. (2003) | Experimental and Modeling Studies for Gas-liquid Two-phase Flow at High Pressure Conditions | 10 | Gas-Liquid | Water | Nitrogen | 0.1064 | Stainless Steel | 20 | 3 | 15 | 2060000 | 998 | 23.77 | 0.001 | 1.787e-05 | 0.073 | 5.5159 | 0.17351 | 585716.591 | 24557.2557 | Dispersed Bubble | Dispersed | 55.9597 | 41.9857 | 1.002e-06 | 7.5179e-07 | 1.3328 | 187.9699
Abduvayt et al. (2003) | Experimental and Modeling Studies for Gas-liquid Two-phase Flow at High Pressure Conditions | 10 | Gas-Liquid | Water | Nitrogen | 0.1064 | Stainless Steel | 20 | 3 | 15 | 2060000 | 998 | 23.77 | 0.001 | 1.787e-05 | 0.073 | 5.5012 | 0.2371 | 584155.5748 | 33556.9804 | Dispersed Bubble | Dispersed | 55.9597 | 41.9857 | 1.002e-06 | 7.5179e-07 | 1.3328 | 187.9699
Abduvayt et al. (2003) | Experimental and Modeling Studies for Gas-liquid Two-phase Flow at High Pressure Conditions | 10 | Gas-Liquid | Water | Nitrogen | 0.1064 | Stainless Steel | 20 | 3 | 15 | 2060000 | 998 | 23.77 | 0.001 | 1.787e-05 | 0.073 | 5.4774 | 0.39381 | 581627.7917 | 55736.2593 | Dispersed Bubble | Dispersed | 55.9597 | 41.9857 | 1.002e-06 | 7.5179e-07 | 1.3328 | 187.9699
Abduvayt et al. (2003) | Experimental and Modeling Studies for Gas-liquid Two-phase Flow at High Pressure Conditions | 10 | Gas-Liquid | Water | Nitrogen | 0.1064 | Stainless Steel | 20 | 3 | 15 | 2060000 | 998 | 23.77 | 0.001 | 1.787e-05 | 0.073 | 5.4573 | 0.60499 | 579497.4437 | 85623.3078 | Dispersed Bubble | Dispersed | 55.9597 | 41.9857 | 1.002e-06 | 7.5179e-07 | 1.3328 | 187.9699
Abduvayt et al. (2003) | Experimental and Modeling Studies for Gas-liquid Two-phase Flow at High Pressure Conditions | 10 | Gas-Liquid | Water | Nitrogen | 0.1064 | Stainless Steel | 20 | 3 | 15 | 2060000 | 998 | 23.77 | 0.001 | 1.787e-05 | 0.073 | 5.4391 | 0.89382 | 577567.5357 | 126501.5376 | Dispersed Bubble | Dispersed | 55.9597 | 41.9857 | 1.002e-06 | 7.5179e-07 | 1.3328 | 187.9699
Abduvayt et al. (2003) | Experimental and Modeling Studies for Gas-liquid Two-phase Flow at High Pressure Conditions | 10 | Gas-Liquid | Water | Nitrogen | 0.1064 | Stainless Steel | 20 | 3 | 15 | 2060000 | 998 | 23.77 | 0.001 | 1.787e-05 | 0.073 | 5.421 | 1.3205 | 575644.0548 | 186895.8282 | Dispersed Bubble | Dispersed | 55.9597 | 41.9857 | 1.002e-06 | 7.5179e-07 | 1.3328 | 187.9699
Abduvayt et al. (2003) | Experimental and Modeling Studies for Gas-liquid Two-phase Flow at High Pressure Conditions | 10 | Gas-Liquid | Water | Nitrogen | 0.1064 | Stainless Steel | 20 | 3 | 15 | 2060000 | 998 | 23.77 | 0.001 | 1.787e-05 | 0.073 | 5.4012 | 2.0287 | 573535.6237 | 287113.6172 | Dispersed Bubble | Dispersed | 55.9597 | 41.9857 | 1.002e-06 | 7.5179e-07 | 1.3328 | 187.9699
Abduvayt et al. (2003) | Experimental and Modeling Studies for Gas-liquid Two-phase Flow at High Pressure Conditions | 10 | Gas-Liquid | Water | Nitrogen | 0.1064 | Stainless Steel | 20 | 3 | 15 | 2060000 | 998 | 23.77 | 0.001 | 1.787e-05 | 0.073 | 5.3814 | 3.1165 | 571434.9152 | 441070.4614 | Dispersed Bubble | Dispersed | 55.9597 | 41.9857 | 1.002e-06 | 7.5179e-07 | 1.3328 | 187.9699
Abduvayt et al. (2003) | Experimental and Modeling Studies for Gas-liquid Two-phase Flow at High Pressure Conditions | 10 | Gas-Liquid | Water | Nitrogen | 0.1064 | Stainless Steel | 20 | 3 | 15 | 2060000 | 998 | 23.77 | 0.001 | 1.787e-05 | 0.073 | 3.227 | 3.0102 | 342667.8252 | 426030.7721 | Dispersed Bubble | Dispersed | 55.9597 | 41.9857 | 1.002e-06 | 7.5179e-07 | 1.3328 | 187.9699
Brito et al. (2014) | Impact of the Heavy-Oil Properties in the Slug-Flow Characteristics | 2 | Gas-Liquid | Kerosene | Air | 0.0508 | Acrylic | 42 | 0 | 22 | 958371 | 825 | 11.34 | 0.0013 | 1.843e-05 | 0.028 | 0.038451 | 2.7339 | 1239.5954 | 85454.1268 | Stratified Smooth | Stratified | 70.5372 | 72.7513 | 1.5758e-06 | 1.6252e-06 | 0.96957 | 826.7717
Brito et al. (2014) | Impact of the Heavy-Oil Properties in the Slug-Flow Characteristics | 2 | Gas-Liquid | Kerosene | Air | 0.0508 | Acrylic | 42 | 0 | 22 | 958371 | 825 | 11.34 | 0.0013 | 1.843e-05 | 0.028 | 0.15441 | 0.83088 | 4977.9847 | 25971.1788 | Slug | Intermittent | 70.5372 | 72.7513 | 1.5758e-06 | 1.6252e-06 | 0.96957 | 826.7717
Brito et al. (2014) | Impact of the Heavy-Oil Properties in the Slug-Flow Characteristics | 2 | Gas-Liquid | Kerosene | Air | 0.0508 | Acrylic | 42 | 0 | 22 | 958371 | 825 | 11.34 | 0.0013 | 1.843e-05 | 0.028 | 0.33752 | 0.83088 | 10881.185 | 25971.1788 | Slug | Intermittent | 70.5372 | 72.7513 | 1.5758e-06 | 1.6252e-06 | 0.96957 | 826.7717
Brito et al. (2014) | Impact of the Heavy-Oil Properties in the Slug-Flow Characteristics | 2 | Gas-Liquid | Kerosene | Air | 0.0508 | Acrylic | 42 | 0 | 22 | 958371 | 825 | 11.34 | 0.0013 | 1.843e-05 | 0.028 | 0.54431 | 0.78805 | 17547.8278 | 24632.1974 | Slug | Intermittent | 70.5372 | 72.7513 | 1.5758e-06 | 1.6252e-06 | 0.96957 | 826.7717
Brito et al. (2014) | Impact of the Heavy-Oil Properties in the Slug-Flow Characteristics | 2 | Gas-Liquid | Kerosene | Air | 0.0508 | Acrylic | 42 | 0 | 22 | 958371 | 825 | 11.34 | 0.0013 | 1.843e-05 | 0.028 | 1.0444 | 0.76746 | 33669.9315 | 23988.8209 | Slug | Intermittent | 70.5372 | 72.7513 | 1.5758e-06 | 1.6252e-06 | 0.96957 | 826.7717
Brito et al. (2014) | Impact of the Heavy-Oil Properties in the Slug-Flow Characteristics | 2 | Gas-Liquid | Kerosene | Air | 0.0508 | Acrylic | 42 | 0 | 22 | 958371 | 825 | 11.34 | 0.0013 | 1.843e-05 | 0.028 | 1.0908 | 0.80918 | 35164.9624 | 25292.829 | Slug | Intermittent | 70.5372 | 72.7513 | 1.5758e-06 | 1.6252e-06 | 0.96957 | 826.7717
Brito et al. (2014) | Impact of the Heavy-Oil Properties in the Slug-Flow Characteristics | 2 | Gas-Liquid | Kerosene | Air | 0.0508 | Acrylic | 42 | 0 | 22 | 958371 | 825 | 11.34 | 0.0013 | 1.843e-05 | 0.028 | 1.6127 | 0.76746 | 51990.1988 | 23988.8209 | Slug | Intermittent | 70.5372 | 72.7513 | 1.5758e-06 | 1.6252e-06 | 0.96957 | 826.7717
Brito et al. (2014) | Impact of the Heavy-Oil Properties in the Slug-Flow Characteristics | 2 | Gas-Liquid | Kerosene | Air | 0.0508 | Acrylic | 42 | 0 | 22 | 958371 | 825 | 11.34 | 0.0013 | 1.843e-05 | 0.028 | 1.4156 | 1.1415 | 45637.0648 | 35679.8234 | Slug | Intermittent | 70.5372 | 72.7513 | 1.5758e-06 | 1.6252e-06 | 0.96957 | 826.7717
Brito et al. (2014) | Impact of the Heavy-Oil Properties in the Slug-Flow Characteristics | 2 | Gas-Liquid | Kerosene | Air | 0.0508 | Acrylic | 42 | 0 | 22 | 958371 | 825 | 11.34 | 0.0013 | 1.843e-05 | 0.028 | 1.1392 | 1.269 | 36726.3765 | 39664.2921 | Slug | Intermittent | 70.5372 | 72.7513 | 1.5758e-06 | 1.6252e-06 | 0.96957 | 826.7717
Brito et al. (2014) | Impact of the Heavy-Oil Properties in the Slug-Flow Characteristics | 2 | Gas-Liquid | Kerosene | Air | 0.0508 | Acrylic | 42 | 0 | 22 | 958371 | 825 | 11.34 | 0.0013 | 1.843e-05 | 0.028 | 0.54431 | 1.303 | 17547.8278 | 40728.0822 | Slug | Intermittent | 70.5372 | 72.7513 | 1.5758e-06 | 1.6252e-06 | 0.96957 | 826.7717
Brito et al. (2014) | Impact of the Heavy-Oil Properties in the Slug-Flow Characteristics | 2 | Gas-Liquid | Kerosene | Air | 0.0508 | Acrylic | 42 | 0 | 22 | 958371 | 825 | 11.34 | 0.0013 | 1.843e-05 | 0.028 | 0.33752 | 1.269 | 10881.185 | 39664.2921 | Slug | Intermittent | 70.5372 | 72.7513 | 1.5758e-06 | 1.6252e-06 | 0.96957 | 826.7717
Brito et al. (2014) | Impact of the Heavy-Oil Properties in the Slug-Flow Characteristics | 2 | Gas-Liquid | Kerosene | Air | 0.0508 | Acrylic | 42 | 0 | 22 | 958371 | 825 | 11.34 | 0.0013 | 1.843e-05 | 0.028 | 0.10908 | 2.8072 | 3516.4962 | 87745.9931 | Slug | Intermittent | 70.5372 | 72.7513 | 1.5758e-06 | 1.6252e-06 | 0.96957 | 826.7717
Brito et al. (2014) | Impact of the Heavy-Oil Properties in the Slug-Flow Characteristics | 2 | Gas-Liquid | Kerosene | Air | 0.0508 | Acrylic | 42 | 0 | 22 | 958371 | 825 | 11.34 | 0.0013 | 1.843e-05 | 0.028 | 0.33752 | 2.6625 | 10881.185 | 83222.1225 | Slug | Intermittent | 70.5372 | 72.7513 | 1.5758e-06 | 1.6252e-06 | 0.96957 | 826.7717
Brito et al. (2014) | Impact of the Heavy-Oil Properties in the Slug-Flow Characteristics | 2 | Gas-Liquid | Kerosene | Air | 0.0508 | Acrylic | 42 | 0 | 22 | 958371 | 825 | 11.34 | 0.0013 | 1.843e-05 | 0.028 | 0.33752 | 2.8072 | 10881.185 | 87745.9931 | Slug | Intermittent | 70.5372 | 72.7513 | 1.5758e-06 | 1.6252e-06 | 0.96957 | 826.7717
Brito et al. (2014) | Impact of the Heavy-Oil Properties in the Slug-Flow Characteristics | 2 | Gas-Liquid | Kerosene | Air | 0.0508 | Acrylic | 42 | 0 | 22 | 958371 | 825 | 11.34 | 0.0013 | 1.843e-05 | 0.028 | 0.54431 | 2.6625 | 17547.8278 | 83222.1225 | Slug | Intermittent | 70.5372 | 72.7513 | 1.5758e-06 | 1.6252e-06 | 0.96957 | 826.7717
Brito et al. (2014) | Impact of the Heavy-Oil Properties in the Slug-Flow Characteristics | 2 | Gas-Liquid | Kerosene | Air | 0.0508 | Acrylic | 42 | 0 | 22 | 958371 | 825 | 11.34 | 0.0013 | 1.843e-05 | 0.028 | 1 | 3.9601 | 32238.4615 | 123780.5993 | Slug | Intermittent | 70.5372 | 72.7513 | 1.5758e-06 | 1.6252e-06 | 0.96957 | 826.7717
Brito et al. (2014) | Impact of the Heavy-Oil Properties in the Slug-Flow Characteristics | 2 | Gas-Liquid | Kerosene | Air | 0.0508 | Acrylic | 42 | 0 | 22 | 958371 | 825 | 11.34 | 0.0013 | 1.843e-05 | 0.028 | 1.1898 | 3.9601 | 38357.1214 | 123780.5993 | Slug | Intermittent | 70.5372 | 72.7513 | 1.5758e-06 | 1.6252e-06 | 0.96957 | 826.7717
Brito et al. (2014) | Impact of the Heavy-Oil Properties in the Slug-Flow Characteristics | 2 | Gas-Liquid | Kerosene | Air | 0.0508 | Acrylic | 42 | 0 | 22 | 958371 | 825 | 11.34 | 0.0013 | 1.843e-05 | 0.028 | 1.0908 | 2.5252 | 35164.9624 | 78931.4866 | Slug | Intermittent | 70.5372 | 72.7513 | 1.5758e-06 | 1.6252e-06 | 0.96957 | 826.7717
Brito et al. (2014) | Impact of the Heavy-Oil Properties in the Slug-Flow Characteristics | 2 | Gas-Liquid | Kerosene | Air | 0.0508 | Acrylic | 42 | 0 | 22 | 958371 | 825 | 11.34 | 0.0013 | 1.843e-05 | 0.028 | 0.56848 | 4.2873 | 18326.9962 | 134009.4237 | Slug | Intermittent | 70.5372 | 72.7513 | 1.5758e-06 | 1.6252e-06 | 0.96957 | 826.7717
Brito et al. (2014) | Impact of the Heavy-Oil Properties in the Slug-Flow Characteristics | 2 | Gas-Liquid | Kerosene | Air | 0.0508 | Acrylic | 42 | 0 | 22 | 958371 | 825 | 11.34 | 0.0013 | 1.843e-05 | 0.028 | 0.32317 | 4.2873 | 10418.5738 | 134009.4237 | Slug | Intermittent | 70.5372 | 72.7513 | 1.5758e-06 | 1.6252e-06 | 0.96957 | 826.7717
Brito et al. (2014) | Impact of the Heavy-Oil Properties in the Slug-Flow Characteristics | 2 | Gas-Liquid | Kerosene | Air | 0.0508 | Acrylic | 42 | 0 | 22 | 958371 | 825 | 11.34 | 0.0013 | 1.843e-05 | 0.028 | 4.3804 | 1.1721 | 141215.9469 | 36636.7507 | Dispersed Bubble | Dispersed | 70.5372 | 72.7513 | 1.5758e-06 | 1.6252e-06 | 0.96957 | 826.7717
Brito et al. (2014) | Impact of the Heavy-Oil Properties in the Slug-Flow Characteristics | 2 | Gas-Liquid | Kerosene | Air | 0.0508 | Acrylic | 42 | 0 | 22 | 958371 | 825 | 11.34 | 0.0013 | 1.843e-05 | 0.028 | 4.1941 | 1.3738 | 135212.181 | 42942.0196 | Dispersed Bubble | Dispersed | 70.5372 | 72.7513 | 1.5758e-06 | 1.6252e-06 | 0.96957 | 826.7717
Brito et al. (2014) | Impact of the Heavy-Oil Properties in the Slug-Flow Characteristics | 2 | Gas-Liquid | Kerosene | Air | 0.0508 | Acrylic | 42 | 0 | 22 | 958371 | 825 | 11.34 | 0.0013 | 1.843e-05 | 0.028 | 4.3804 | 1.4485 | 141215.9469 | 45276.3045 | Dispersed Bubble | Dispersed | 70.5372 | 72.7513 | 1.5758e-06 | 1.6252e-06 | 0.96957 | 826.7717
Brito et al. (2014) | Impact of the Heavy-Oil Properties in the Slug-Flow Characteristics | 2 | Gas-Liquid | Kerosene | Air | 0.0508 | Acrylic | 42 | 0 | 22 | 958371 | 825 | 11.34 | 0.0013 | 1.843e-05 | 0.028 | 4.1941 | 1.8381 | 135212.181 | 57453.8648 | Dispersed Bubble | Dispersed | 70.5372 | 72.7513 | 1.5758e-06 | 1.6252e-06 | 0.96957 | 826.7717
Brito et al. (2014) | Impact of the Heavy-Oil Properties in the Slug-Flow Characteristics | 2 | Gas-Liquid | Kerosene | Air | 0.0508 | Acrylic | 42 | 0 | 22 | 958371 | 825 | 11.34 | 0.0013 | 1.843e-05 | 0.028 | 4.1941 | 1.938 | 135212.181 | 60576.9989 | Dispersed Bubble | Dispersed | 70.5372 | 72.7513 | 1.5758e-06 | 1.6252e-06 | 0.96957 | 826.7717
Brito et al. (2014) | Impact of the Heavy-Oil Properties in the Slug-Flow Characteristics | 2 | Gas-Liquid | Kerosene | Air | 0.0508 | Acrylic | 42 | 0 | 22 | 958371 | 825 | 11.34 | 0.0013 | 1.843e-05 | 0.028 | 3.6816 | 1.8874 | 118689.4301 | 58994.7684 | Dispersed Bubble | Dispersed | 70.5372 | 72.7513 | 1.5758e-06 | 1.6252e-06 | 0.96957 | 826.7717
Brito et al. (2014) | Impact of the Heavy-Oil Properties in the Slug-Flow Characteristics | 2 | Gas-Liquid | Kerosene | Air | 0.0508 | Acrylic | 42 | 0 | 22 | 958371 | 825 | 11.34 | 0.0013 | 1.843e-05 | 0.028 | 4.0158 | 2.0982 | 129463.6638 | 65582.8842 | Dispersed Bubble | Dispersed | 70.5372 | 72.7513 | 1.5758e-06 | 1.6252e-06 | 0.96957 | 826.7717
Brito et al. (2014) | Impact of the Heavy-Oil Properties in the Slug-Flow Characteristics | 2 | Gas-Liquid | Kerosene | Air | 0.0508 | Acrylic | 42 | 0 | 22 | 958371 | 825 | 11.34 | 0.0013 | 1.843e-05 | 0.028 | 3.6816 | 2.1544 | 118689.4301 | 67341.8069 | Dispersed Bubble | Dispersed | 70.5372 | 72.7513 | 1.5758e-06 | 1.6252e-06 | 0.96957 | 826.7717
Brito et al. (2014) | Impact of the Heavy-Oil Properties in the Slug-Flow Characteristics | 2 | Gas-Liquid | Kerosene | Air | 0.0508 | Acrylic | 42 | 0 | 22 | 958371 | 825 | 11.34 | 0.0013 | 1.843e-05 | 0.028 | 3.5251 | 2.5252 | 113643.3742 | 78931.4866 | Dispersed Bubble | Dispersed | 70.5372 | 72.7513 | 1.5758e-06 | 1.6252e-06 | 0.96957 | 826.7717
Brito et al. (2014) | Impact of the Heavy-Oil Properties in the Slug-Flow Characteristics | 2 | Gas-Liquid | Kerosene | Air | 0.0508 | Acrylic | 42 | 0 | 22 | 958371 | 825 | 11.34 | 0.0013 | 1.843e-05 | 0.028 | 2.4902 | 1.938 | 80278.7726 | 60576.9989 | Dispersed Bubble | Dispersed | 70.5372 | 72.7513 | 1.5758e-06 | 1.6252e-06 | 0.96957 | 826.7717
Brito et al. (2014) | Impact of the Heavy-Oil Properties in the Slug-Flow Characteristics | 2 | Gas-Liquid | Kerosene | Air | 0.0508 | Acrylic | 42 | 0 | 22 | 958371 | 825 | 11.34 | 0.0013 | 1.843e-05 | 0.028 | 1.5441 | 35.6225 | 49779.8466 | 1113462.4344 | Annular | Annular | 70.5372 | 72.7513 | 1.5758e-06 | 1.6252e-06 | 0.96957 | 826.7717
Brito et al. (2014) | Impact of the Heavy-Oil Properties in the Slug-Flow Characteristics | 2 | Gas-Liquid | Kerosene | Air | 0.0508 | Acrylic | 42 | 0 | 22 | 958371 | 825 | 11.34 | 0.0013 | 1.843e-05 | 0.028 | 0.54431 | 45.2035 | 17547.8278 | 1412940.4078 | Annular | Annular | 70.5372 | 72.7513 | 1.5758e-06 | 1.6252e-06 | 0.96957 | 826.7717
Brito et al. (2014) | Impact of the Heavy-Oil Properties in the Slug-Flow Characteristics | 2 | Gas-Liquid | Kerosene | Air | 0.0508 | Acrylic | 42 | 0 | 22 | 958371 | 825 | 11.34 | 0.0013 | 1.843e-05 | 0.028 | 0.17591 | 42.873 | 5670.9697 | 1340094.2374 | Annular | Annular | 70.5372 | 72.7513 | 1.5758e-06 | 1.6252e-06 | 0.96957 | 826.7717
Brito et al. (2014) | Impact of the Heavy-Oil Properties in the Slug-Flow Characteristics | 2 | Gas-Liquid | Kerosene | Air | 0.0508 | Acrylic | 42 | 0 | 22 | 958371 | 825 | 11.34 | 0.0013 | 1.843e-05 | 0.028 | 0.20929 | 28.0722 | 6747.2845 | 877459.9311 | Annular | Annular | 70.5372 | 72.7513 | 1.5758e-06 | 1.6252e-06 | 0.96957 | 826.7717
Brito et al. (2014) | Impact of the Heavy-Oil Properties in the Slug-Flow Characteristics | 2 | Gas-Liquid | Kerosene | Air | 0.0508 | Acrylic | 42 | 0 | 22 | 958371 | 825 | 11.34 | 0.0013 | 1.843e-05 | 0.028 | 0.10444 | 28.8251 | 3366.9932 | 900993.2691 | Annular | Annular | 70.5372 | 72.7513 | 1.5758e-06 | 1.6252e-06 | 0.96957 | 826.7717
Brito et al. (2014) | Impact of the Heavy-Oil Properties in the Slug-Flow Characteristics | 2 | Gas-Liquid | Kerosene | Air | 0.0508 | Acrylic | 42 | 0 | 22 | 958371 | 825 | 11.34 | 0.0013 | 1.843e-05 | 0.028 | 0.026007 | 29.5981 | 838.4335 | 925157.7675 | Annular | Annular | 70.5372 | 72.7513 | 1.5758e-06 | 1.6252e-06 | 0.96957 | 826.7717
Brito et al. (2014) | Impact of the Heavy-Oil Properties in the Slug-Flow Characteristics | 2 | Gas-Liquid | Kerosene | Air | 0.0508 | Acrylic | 42 | 0 | 22 | 958371 | 825 | 11.34 | 0.0013 | 1.843e-05 | 0.028 | 0.027162 | 24.5926 | 875.6621 | 768698.4924 | Annular | Annular | 70.5372 | 72.7513 | 1.5758e-06 | 1.6252e-06 | 0.96957 | 826.7717
Brito et al. (2014) | Impact of the Heavy-Oil Properties in the Slug-Flow Characteristics | 3 | Gas-Liquid | Oil | Air | 0.0508 | Acrylic | 42 | 0 | 22 | 958371 | 910 | 11.34 | 0.418 | 1.843e-05 | 0.034 | 0.0031623 | 0.49619 | 0.34973 | 15509.7074 | Stratified Smooth | Stratified | 22680.4124 | 80.2469 | 0.00045934 | 1.6252e-06 | 282.6328 | 826.7717
Brito et al. (2014) | Impact of the Heavy-Oil Properties in the Slug-Flow Characteristics | 3 | Gas-Liquid | Oil | Air | 0.0508 | Acrylic | 42 | 0 | 22 | 958371 | 910 | 11.34 | 0.418 | 1.843e-05 | 0.034 | 0.0023714 | 0.51518 | 0.26226 | 16103.043 | Stratified Smooth | Stratified | 22680.4124 | 80.2469 | 0.00045934 | 1.6252e-06 | 282.6328 | 826.7717
Brito et al. (2014) | Impact of the Heavy-Oil Properties in the Slug-Flow Characteristics | 3 | Gas-Liquid | Oil | Air | 0.0508 | Acrylic | 42 | 0 | 22 | 958371 | 910 | 11.34 | 0.418 | 1.843e-05 | 0.034 | 0.0019953 | 0.50244 | 0.22066 | 15705.0162 | Stratified Smooth | Stratified | 22680.4124 | 80.2469 | 0.00045934 | 1.6252e-06 | 282.6328 | 826.7717
Brito et al. (2014) | Impact of the Heavy-Oil Properties in the Slug-Flow Characteristics | 3 | Gas-Liquid | Oil | Air | 0.0508 | Acrylic | 42 | 0 | 22 | 958371 | 910 | 11.34 | 0.418 | 1.843e-05 | 0.034 | 0.0016788 | 0.51518 | 0.18566 | 16103.043 | Stratified Smooth | Stratified | 22680.4124 | 80.2469 | 0.00045934 | 1.6252e-06 | 282.6328 | 826.7717
Brito et al. (2014) | Impact of the Heavy-Oil Properties in the Slug-Flow Characteristics | 3 | Gas-Liquid | Oil | Air | 0.0508 | Acrylic | 42 | 0 | 22 | 958371 | 910 | 11.34 | 0.418 | 1.843e-05 | 0.034 | 0.0021135 | 1 | 0.23374 | 31257.2979 | Stratified Smooth | Stratified | 22680.4124 | 80.2469 | 0.00045934 | 1.6252e-06 | 282.6328 | 826.7717
Brito et al. (2014) | Impact of the Heavy-Oil Properties in the Slug-Flow Characteristics | 3 | Gas-Liquid | Oil | Air | 0.0508 | Acrylic | 42 | 0 | 22 | 958371 | 910 | 11.34 | 0.418 | 1.843e-05 | 0.034 | 0.0029854 | 1 | 0.33016 | 31257.2979 | Stratified Smooth | Stratified | 22680.4124 | 80.2469 | 0.00045934 | 1.6252e-06 | 282.6328 | 826.7717
Brito et al. (2014) | Impact of the Heavy-Oil Properties in the Slug-Flow Characteristics | 3 | Gas-Liquid | Oil | Air | 0.0508 | Acrylic | 42 | 0 | 22 | 958371 | 910 | 11.34 | 0.418 | 1.843e-05 | 0.034 | 0.010593 | 4.0111 | 1.1715 | 125375.3912 | Stratified Wavy | Stratified | 22680.4124 | 80.2469 | 0.00045934 | 1.6252e-06 | 282.6328 | 826.7717
Brito et al. (2014) | Impact of the Heavy-Oil Properties in the Slug-Flow Characteristics | 3 | Gas-Liquid | Oil | Air | 0.0508 | Acrylic | 42 | 0 | 22 | 958371 | 910 | 11.34 | 0.418 | 1.843e-05 | 0.034 | 0.0044668 | 5.1518 | 0.494 | 161030.4303 | Stratified Wavy | Stratified | 22680.4124 | 80.2469 | 0.00045934 | 1.6252e-06 | 282.6328 | 826.7717
Brito et al. (2014) | Impact of the Heavy-Oil Properties in the Slug-Flow Characteristics | 3 | Gas-Liquid | Oil | Air | 0.0508 | Acrylic | 42 | 0 | 22 | 958371 | 910 | 11.34 | 0.418 | 1.843e-05 | 0.034 | 0.0039811 | 7.1328 | 0.44028 | 222952.4767 | Stratified Wavy | Stratified | 22680.4124 | 80.2469 | 0.00045934 | 1.6252e-06 | 282.6328 | 826.7717
Brito et al. (2014) | Impact of the Heavy-Oil Properties in the Slug-Flow Characteristics | 3 | Gas-Liquid | Oil | Air | 0.0508 | Acrylic | 42 | 0 | 22 | 958371 | 910 | 11.34 | 0.418 | 1.843e-05 | 0.034 | 0.0047315 | 7.1328 | 0.52327 | 222952.4767 | Stratified Wavy | Stratified | 22680.4124 | 80.2469 | 0.00045934 | 1.6252e-06 | 282.6328 | 826.7717
Brito et al. (2014) | Impact of the Heavy-Oil Properties in the Slug-Flow Characteristics | 3 | Gas-Liquid | Oil | Air | 0.0508 | Acrylic | 42 | 0 | 22 | 958371 | 910 | 11.34 | 0.418 | 1.843e-05 | 0.034 | 0.0039811 | 10 | 0.44028 | 312572.9788 | Stratified Wavy | Stratified | 22680.4124 | 80.2469 | 0.00045934 | 1.6252e-06 | 282.6328 | 826.7717
Brito et al. (2014) | Impact of the Heavy-Oil Properties in the Slug-Flow Characteristics | 3 | Gas-Liquid | Oil | Air | 0.0508 | Acrylic | 42 | 0 | 22 | 958371 | 910 | 11.34 | 0.418 | 1.843e-05 | 0.034 | 0.0044668 | 10 | 0.494 | 312572.9788 | Stratified Wavy | Stratified | 22680.4124 | 80.2469 | 0.00045934 | 1.6252e-06 | 282.6328 | 826.7717
Brito et al. (2014) | Impact of the Heavy-Oil Properties in the Slug-Flow Characteristics | 3 | Gas-Liquid | Oil | Air | 0.0508 | Acrylic | 42 | 0 | 22 | 958371 | 910 | 11.34 | 0.418 | 1.843e-05 | 0.034 | 0.0039811 | 10.9155 | 0.44028 | 341188.9127 | Stratified Wavy | Stratified | 22680.4124 | 80.2469 | 0.00045934 | 1.6252e-06 | 282.6328 | 826.7717
Brito et al. (2014) | Impact of the Heavy-Oil Properties in the Slug-Flow Characteristics | 3 | Gas-Liquid | Oil | Air | 0.0508 | Acrylic | 42 | 0 | 22 | 958371 | 910 | 11.34 | 0.418 | 1.843e-05 | 0.034 | 0.0044668 | 11.6203 | 0.494 | 363219.2212 | Stratified Wavy | Stratified | 22680.4124 | 80.2469 | 0.00045934 | 1.6252e-06 | 282.6328 | 826.7717
Brito et al. (2014) | Impact of the Heavy-Oil Properties in the Slug-Flow Characteristics | 3 | Gas-Liquid | Oil | Air | 0.0508 | Acrylic | 42 | 0 | 22 | 958371 | 910 | 11.34 | 0.418 | 1.843e-05 | 0.034 | 0.0094406 | 10.1259 | 1.0441 | 316509.1096 | Stratified Wavy | Stratified | 22680.4124 | 80.2469 | 0.00045934 | 1.6252e-06 | 282.6328 | 826.7717
Brito et al. (2014) | Impact of the Heavy-Oil Properties in the Slug-Flow Characteristics | 3 | Gas-Liquid | Oil | Air | 0.0508 | Acrylic | 42 | 0 | 22 | 958371 | 910 | 11.34 | 0.418 | 1.843e-05 | 0.034 | 0.010593 | 7.8839 | 1.1715 | 246428.2892 | Stratified Wavy | Stratified | 22680.4124 | 80.2469 | 0.00045934 | 1.6252e-06 | 282.6328 | 826.7717
Brito et al. (2014) | Impact of the Heavy-Oil Properties in the Slug-Flow Characteristics | 3 | Gas-Liquid | Oil | Air | 0.0508 | Acrylic | 42 | 0 | 22 | 958371 | 910 | 11.34 | 0.418 | 1.843e-05 | 0.034 | 0.019953 | 0.49619 | 2.2066 | 15509.7074 | Slug | Intermittent | 22680.4124 | 80.2469 | 0.00045934 | 1.6252e-06 | 282.6328 | 826.7717
Brito et al. (2014) | Impact of the Heavy-Oil Properties in the Slug-Flow Characteristics | 3 | Gas-Liquid | Oil | Air | 0.0508 | Acrylic | 42 | 0 | 22 | 958371 | 910 | 11.34 | 0.418 | 1.843e-05 | 0.034 | 0.021135 | 0.45458 | 2.3374 | 14208.8892 | Slug | Intermittent | 22680.4124 | 80.2469 | 0.00045934 | 1.6252e-06 | 282.6328 | 826.7717
Brito et al. (2014) | Impact of the Heavy-Oil Properties in the Slug-Flow Characteristics | 3 | Gas-Liquid | Oil | Air | 0.0508 | Acrylic | 42 | 0 | 22 | 958371 | 910 | 11.34 | 0.418 | 1.843e-05 | 0.034 | 0.028184 | 0.49619 | 3.1169 | 15509.7074 | Slug | Intermittent | 22680.4124 | 80.2469 | 0.00045934 | 1.6252e-06 | 282.6328 | 826.7717
Brito et al. (2014) | Impact of the Heavy-Oil Properties in the Slug-Flow Characteristics | 3 | Gas-Liquid | Oil | Air | 0.0508 | Acrylic | 42 | 0 | 22 | 958371 | 910 | 11.34 | 0.418 | 1.843e-05 | 0.034 | 0.033497 | 0.49002 | 3.7045 | 15316.8276 | Slug | Intermittent | 22680.4124 | 80.2469 | 0.00045934 | 1.6252e-06 | 282.6328 | 826.7717
Brito et al. (2014) | Impact of the Heavy-Oil Properties in the Slug-Flow Characteristics | 3 | Gas-Liquid | Oil | Air | 0.0508 | Acrylic | 42 | 0 | 22 | 958371 | 910 | 11.34 | 0.418 | 1.843e-05 | 0.034 | 0.031623 | 0.80837 | 3.4973 | 25267.3751 | Slug | Intermittent | 22680.4124 | 80.2469 | 0.00045934 | 1.6252e-06 | 282.6328 | 826.7717
Brito et al. (2014) | Impact of the Heavy-Oil Properties in the Slug-Flow Characteristics | 3 | Gas-Liquid | Oil | Air | 0.0508 | Acrylic | 42 | 0 | 22 | 958371 | 910 | 11.34 | 0.418 | 1.843e-05 | 0.034 | 0.028184 | 0.79831 | 3.1169 | 24953.1481 | Slug | Intermittent | 22680.4124 | 80.2469 | 0.00045934 | 1.6252e-06 | 282.6328 | 826.7717
Brito et al. (2014) | Impact of the Heavy-Oil Properties in the Slug-Flow Characteristics | 3 | Gas-Liquid | Oil | Air | 0.0508 | Acrylic | 42 | 0 | 22 | 958371 | 910 | 11.34 | 0.418 | 1.843e-05 | 0.034 | 0.028184 | 0.98756 | 3.1169 | 30868.5798 | Slug | Intermittent | 22680.4124 | 80.2469 | 0.00045934 | 1.6252e-06 | 282.6328 | 826.7717
Brito et al. (2014) | Impact of the Heavy-Oil Properties in the Slug-Flow Characteristics | 3 | Gas-Liquid | Oil | Air | 0.0508 | Acrylic | 42 | 0 | 22 | 958371 | 910 | 11.34 | 0.418 | 1.843e-05 | 0.034 | 0.029854 | 1.1192 | 3.3016 | 34983.5981 | Slug | Intermittent | 22680.4124 | 80.2469 | 0.00045934 | 1.6252e-06 | 282.6328 | 826.7717
Brito et al. (2014) | Impact of the Heavy-Oil Properties in the Slug-Flow Characteristics | 3 | Gas-Liquid | Oil | Air | 0.0508 | Acrylic | 42 | 0 | 22 | 958371 | 910 | 11.34 | 0.418 | 1.843e-05 | 0.034 | 0.028184 | 1.1476 | 3.1169 | 35870.22 | Slug | Intermittent | 22680.4124 | 80.2469 | 0.00045934 | 1.6252e-06 | 282.6328 | 826.7717
Brito et al. (2014) | Impact of the Heavy-Oil Properties in the Slug-Flow Characteristics | 3 | Gas-Liquid | Oil | Air | 0.0508 | Acrylic | 42 | 0 | 22 | 958371 | 910 | 11.34 | 0.418 | 1.843e-05 | 0.034 | 0.021135 | 1.1192 | 2.3374 | 34983.5981 | Slug | Intermittent | 22680.4124 | 80.2469 | 0.00045934 | 1.6252e-06 | 282.6328 | 826.7717
Brito et al. (2014) | Impact of the Heavy-Oil Properties in the Slug-Flow Characteristics | 3 | Gas-Liquid | Oil | Air | 0.0508 | Acrylic | 42 | 0 | 22 | 958371 | 910 | 11.34 | 0.418 | 1.843e-05 | 0.034 | 0.01 | 1.0126 | 1.1059 | 31650.911 | Slug | Intermittent | 22680.4124 | 80.2469 | 0.00045934 | 1.6252e-06 | 282.6328 | 826.7717
Brito et al. (2014) | Impact of the Heavy-Oil Properties in the Slug-Flow Characteristics | 3 | Gas-Liquid | Oil | Air | 0.0508 | Acrylic | 42 | 0 | 22 | 958371 | 910 | 11.34 | 0.418 | 1.843e-05 | 0.034 | 0.0056234 | 0.98756 | 0.62191 | 30868.5798 | Slug | Intermittent | 22680.4124 | 80.2469 | 0.00045934 | 1.6252e-06 | 282.6328 | 826.7717
Brito et al. (2014) | Impact of the Heavy-Oil Properties in the Slug-Flow Characteristics | 3 | Gas-Liquid | Oil | Air | 0.0508 | Acrylic | 42 | 0 | 22 | 958371 | 910 | 11.34 | 0.418 | 1.843e-05 | 0.034 | 0.0094406 | 0.50244 | 1.0441 | 15705.0162 | Slug | Intermittent | 22680.4124 | 80.2469 | 0.00045934 | 1.6252e-06 | 282.6328 | 826.7717
Brito et al. (2014) | Impact of the Heavy-Oil Properties in the Slug-Flow Characteristics | 3 | Gas-Liquid | Oil | Air | 0.0508 | Acrylic | 42 | 0 | 22 | 958371 | 910 | 11.34 | 0.418 | 1.843e-05 | 0.034 | 0.0094406 | 0.48393 | 1.0441 | 15126.3464 | Slug | Intermittent | 22680.4124 | 80.2469 | 0.00045934 | 1.6252e-06 | 282.6328 | 826.7717
Brito et al. (2014) | Impact of the Heavy-Oil Properties in the Slug-Flow Characteristics | 3 | Gas-Liquid | Oil | Air | 0.0508 | Acrylic | 42 | 0 | 22 | 958371 | 910 | 11.34 | 0.418 | 1.843e-05 | 0.034 | 0.01 | 1.9655 | 1.1059 | 61436.9564 | Slug | Intermittent | 22680.4124 | 80.2469 | 0.00045934 | 1.6252e-06 | 282.6328 | 826.7717
Brito et al. (2014) | Impact of the Heavy-Oil Properties in the Slug-Flow Characteristics | 3 | Gas-Liquid | Oil | Air | 0.0508 | Acrylic | 42 | 0 | 22 | 958371 | 910 | 11.34 | 0.418 | 1.843e-05 | 0.034 | 0.10593 | 2.9705 | 11.7146 | 92849.0616 | Slug | Intermittent | 22680.4124 | 80.2469 | 0.00045934 | 1.6252e-06 | 282.6328 | 826.7717
Brito et al. (2014) | Impact of the Heavy-Oil Properties in the Slug-Flow Characteristics | 3 | Gas-Liquid | Oil | Air | 0.0508 | Acrylic | 42 | 0 | 22 | 958371 | 910 | 11.34 | 0.418 | 1.843e-05 | 0.034 | 0.12589 | 3.4518 | 13.9229 | 107893.4077 | Slug | Intermittent | 22680.4124 | 80.2469 | 0.00045934 | 1.6252e-06 | 282.6328 | 826.7717
Brito et al. (2014) | Impact of the Heavy-Oil Properties in the Slug-Flow Characteristics | 3 | Gas-Liquid | Oil | Air | 0.0508 | Acrylic | 42 | 0 | 22 | 958371 | 910 | 11.34 | 0.418 | 1.843e-05 | 0.034 | 0.066834 | 0.49002 | 7.3914 | 15316.8276 | Slug | Intermittent | 22680.4124 | 80.2469 | 0.00045934 | 1.6252e-06 | 282.6328 | 826.7717
Brito et al. (2014) | Impact of the Heavy-Oil Properties in the Slug-Flow Characteristics | 3 | Gas-Liquid | Oil | Air | 0.0508 | Acrylic | 42 | 0 | 22 | 958371 | 910 | 11.34 | 0.418 | 1.843e-05 | 0.034 | 0.094406 | 0.49619 | 10.4407 | 15509.7074 | Slug | Intermittent | 22680.4124 | 80.2469 | 0.00045934 | 1.6252e-06 | 282.6328 | 826.7717
Brito et al. (2014) | Impact of the Heavy-Oil Properties in the Slug-Flow Characteristics | 3 | Gas-Liquid | Oil | Air | 0.0508 | Acrylic | 42 | 0 | 22 | 958371 | 910 | 11.34 | 0.418 | 1.843e-05 | 0.034 | 0.10593 | 0.50244 | 11.7146 | 15705.0162 | Slug | Intermittent | 22680.4124 | 80.2469 | 0.00045934 | 1.6252e-06 | 282.6328 | 826.7717
Brito et al. (2014) | Impact of the Heavy-Oil Properties in the Slug-Flow Characteristics | 3 | Gas-Liquid | Oil | Air | 0.0508 | Acrylic | 42 | 0 | 22 | 958371 | 910 | 11.34 | 0.418 | 1.843e-05 | 0.034 | 0.14125 | 0.49619 | 15.6217 | 15509.7074 | Slug | Intermittent | 22680.4124 | 80.2469 | 0.00045934 | 1.6252e-06 | 282.6328 | 826.7717
Brito et al. (2014) | Impact of the Heavy-Oil Properties in the Slug-Flow Characteristics | 3 | Gas-Liquid | Oil | Air | 0.0508 | Acrylic | 42 | 0 | 22 | 958371 | 910 | 11.34 | 0.418 | 1.843e-05 | 0.034 | 0.28184 | 0.49619 | 31.1694 | 15509.7074 | Slug | Intermittent | 22680.4124 | 80.2469 | 0.00045934 | 1.6252e-06 | 282.6328 | 826.7717
Brito et al. (2014) | Impact of the Heavy-Oil Properties in the Slug-Flow Characteristics | 3 | Gas-Liquid | Oil | Air | 0.0508 | Acrylic | 42 | 0 | 22 | 958371 | 910 | 11.34 | 0.418 | 1.843e-05 | 0.034 | 0.53088 | 0.50244 | 58.7123 | 15705.0162 | Slug | Intermittent | 22680.4124 | 80.2469 | 0.00045934 | 1.6252e-06 | 282.6328 | 826.7717
Brito et al. (2014) | Impact of the Heavy-Oil Properties in the Slug-Flow Characteristics | 3 | Gas-Liquid | Oil | Air | 0.0508 | Acrylic | 42 | 0 | 22 | 958371 | 910 | 11.34 | 0.418 | 1.843e-05 | 0.034 | 0.4217 | 0.31623 | 46.6368 | 9884.4255 | Slug | Intermittent | 22680.4124 | 80.2469 | 0.00045934 | 1.6252e-06 | 282.6328 | 826.7717
Brito et al. (2014) | Impact of the Heavy-Oil Properties in the Slug-Flow Characteristics | 3 | Gas-Liquid | Oil | Air | 0.0508 | Acrylic | 42 | 0 | 22 | 958371 | 910 | 11.34 | 0.418 | 1.843e-05 | 0.034 | 0.63096 | 0.33665 | 69.7797 | 10522.6553 | Slug | Intermittent | 22680.4124 | 80.2469 | 0.00045934 | 1.6252e-06 | 282.6328 | 826.7717
Brito et al. (2014) | Impact of the Heavy-Oil Properties in the Slug-Flow Characteristics | 3 | Gas-Liquid | Oil | Air | 0.0508 | Acrylic | 42 | 0 | 22 | 958371 | 910 | 11.34 | 0.418 | 1.843e-05 | 0.034 | 0.56234 | 0.23128 | 62.1912 | 7229.0606 | Slug | Intermittent | 22680.4124 | 80.2469 | 0.00045934 | 1.6252e-06 | 282.6328 | 826.7717
Brito et al. (2014) | Impact of the Heavy-Oil Properties in the Slug-Flow Characteristics | 3 | Gas-Liquid | Oil | Air | 0.0508 | Acrylic | 42 | 0 | 22 | 958371 | 910 | 11.34 | 0.418 | 1.843e-05 | 0.034 | 0.4217 | 0.21455 | 46.6368 | 6706.1486 | Slug | Intermittent | 22680.4124 | 80.2469 | 0.00045934 | 1.6252e-06 | 282.6328 | 826.7717
Brito et al. (2014) | Impact of the Heavy-Oil Properties in the Slug-Flow Characteristics | 3 | Gas-Liquid | Oil | Air | 0.0508 | Acrylic | 42 | 0 | 22 | 958371 | 910 | 11.34 | 0.418 | 1.843e-05 | 0.034 | 1.1885 | 1.0383 | 131.4404 | 32453.0695 | Slug | Intermittent | 22680.4124 | 80.2469 | 0.00045934 | 1.6252e-06 | 282.6328 | 826.7717
Brito et al. (2014) | Impact of the Heavy-Oil Properties in the Slug-Flow Characteristics | 3 | Gas-Liquid | Oil | Air | 0.0508 | Acrylic | 42 | 0 | 22 | 958371 | 910 | 11.34 | 0.418 | 1.843e-05 | 0.034 | 0.94406 | 1 | 104.4068 | 31257.2979 | Slug | Intermittent | 22680.4124 | 80.2469 | 0.00045934 | 1.6252e-06 | 282.6328 | 826.7717
Brito et al. (2014) | Impact of the Heavy-Oil Properties in the Slug-Flow Characteristics | 3 | Gas-Liquid | Oil | Air | 0.0508 | Acrylic | 42 | 0 | 22 | 958371 | 910 | 11.34 | 0.418 | 1.843e-05 | 0.034 | 0.89125 | 1.1053 | 98.5664 | 34548.5395 | Slug | Intermittent | 22680.4124 | 80.2469 | 0.00045934 | 1.6252e-06 | 282.6328 | 826.7717
Brito et al. (2014) | Impact of the Heavy-Oil Properties in the Slug-Flow Characteristics | 3 | Gas-Liquid | Oil | Air | 0.0508 | Acrylic | 42 | 0 | 22 | 958371 | 910 | 11.34 | 0.418 | 1.843e-05 | 0.034 | 0.59566 | 1.0646 | 65.8762 | 33275.5578 | Slug | Intermittent | 22680.4124 | 80.2469 | 0.00045934 | 1.6252e-06 | 282.6328 | 826.7717
Brito et al. (2014) | Impact of the Heavy-Oil Properties in the Slug-Flow Characteristics | 3 | Gas-Liquid | Oil | Air | 0.0508 | Acrylic | 42 | 0 | 22 | 958371 | 910 | 11.34 | 0.418 | 1.843e-05 | 0.034 | 0.37584 | 0.98756 | 41.5651 | 30868.5798 | Slug | Intermittent | 22680.4124 | 80.2469 | 0.00045934 | 1.6252e-06 | 282.6328 | 826.7717
Brito et al. (2014) | Impact of the Heavy-Oil Properties in the Slug-Flow Characteristics | 3 | Gas-Liquid | Oil | Air | 0.0508 | Acrylic | 42 | 0 | 22 | 958371 | 910 | 11.34 | 0.418 | 1.843e-05 | 0.034 | 0.47315 | 1.0646 | 52.3274 | 33275.5578 | Slug | Intermittent | 22680.4124 | 80.2469 | 0.00045934 | 1.6252e-06 | 282.6328 | 826.7717
Brito et al. (2014) | Impact of the Heavy-Oil Properties in the Slug-Flow Characteristics | 3 | Gas-Liquid | Oil | Air | 0.0508 | Acrylic | 42 | 0 | 22 | 958371 | 910 | 11.34 | 0.418 | 1.843e-05 | 0.034 | 0.47315 | 1.1192 | 52.3274 | 34983.5981 | Slug | Intermittent | 22680.4124 | 80.2469 | 0.00045934 | 1.6252e-06 | 282.6328 | 826.7717
Brito et al. (2014) | Impact of the Heavy-Oil Properties in the Slug-Flow Characteristics | 3 | Gas-Liquid | Oil | Air | 0.0508 | Acrylic | 42 | 0 | 22 | 958371 | 910 | 11.34 | 0.418 | 1.843e-05 | 0.034 | 0.23714 | 1.0383 | 26.2258 | 32453.0695 | Slug | Intermittent | 22680.4124 | 80.2469 | 0.00045934 | 1.6252e-06 | 282.6328 | 826.7717
Brito et al. (2014) | Impact of the Heavy-Oil Properties in the Slug-Flow Characteristics | 3 | Gas-Liquid | Oil | Air | 0.0508 | Acrylic | 42 | 0 | 22 | 958371 | 910 | 11.34 | 0.418 | 1.843e-05 | 0.034 | 0.18836 | 1.0915 | 20.8319 | 34118.8913 | Slug | Intermittent | 22680.4124 | 80.2469 | 0.00045934 | 1.6252e-06 | 282.6328 | 826.7717
Brito et al. (2014) | Impact of the Heavy-Oil Properties in the Slug-Flow Characteristics | 3 | Gas-Liquid | Oil | Air | 0.0508 | Acrylic | 42 | 0 | 22 | 958371 | 910 | 11.34 | 0.418 | 1.843e-05 | 0.034 | 0.17783 | 1.0513 | 19.6666 | 32861.7405 | Slug | Intermittent | 22680.4124 | 80.2469 | 0.00045934 | 1.6252e-06 | 282.6328 | 826.7717
Brito et al. (2014) | Impact of the Heavy-Oil Properties in the Slug-Flow Characteristics | 3 | Gas-Liquid | Oil | Air | 0.0508 | Acrylic | 42 | 0 | 22 | 958371 | 910 | 11.34 | 0.418 | 1.843e-05 | 0.034 | 0.14962 | 1.1333 | 16.5474 | 35424.1353 | Slug | Intermittent | 22680.4124 | 80.2469 | 0.00045934 | 1.6252e-06 | 282.6328 | 826.7717
Brito et al. (2014) | Impact of the Heavy-Oil Properties in the Slug-Flow Characteristics | 3 | Gas-Liquid | Oil | Air | 0.0508 | Acrylic | 42 | 0 | 22 | 958371 | 910 | 11.34 | 0.418 | 1.843e-05 | 0.034 | 0.13335 | 1.1476 | 14.7479 | 35870.22 | Slug | Intermittent | 22680.4124 | 80.2469 | 0.00045934 | 1.6252e-06 | 282.6328 | 826.7717
Brito et al. (2014) | Impact of the Heavy-Oil Properties in the Slug-Flow Characteristics | 3 | Gas-Liquid | Oil | Air | 0.0508 | Acrylic | 42 | 0 | 22 | 958371 | 910 | 11.34 | 0.418 | 1.843e-05 | 0.034 | 0.1 | 1 | 11.0593 | 31257.2979 | Slug | Intermittent | 22680.4124 | 80.2469 | 0.00045934 | 1.6252e-06 | 282.6328 | 826.7717
Brito et al. (2014) | Impact of the Heavy-Oil Properties in the Slug-Flow Characteristics | 3 | Gas-Liquid | Oil | Air | 0.0508 | Acrylic | 42 | 0 | 22 | 958371 | 910 | 11.34 | 0.418 | 1.843e-05 | 0.034 | 0.37584 | 1.5303 | 41.5651 | 47833.7071 | Slug | Intermittent | 22680.4124 | 80.2469 | 0.00045934 | 1.6252e-06 | 282.6328 | 826.7717
Brito et al. (2014) | Impact of the Heavy-Oil Properties in the Slug-Flow Characteristics | 3 | Gas-Liquid | Oil | Air | 0.0508 | Acrylic | 42 | 0 | 22 | 958371 | 910 | 11.34 | 0.418 | 1.843e-05 | 0.034 | 0.56234 | 1.5113 | 62.1912 | 47238.8436 | Slug | Intermittent | 22680.4124 | 80.2469 | 0.00045934 | 1.6252e-06 | 282.6328 | 826.7717
Brito et al. (2014) | Impact of the Heavy-Oil Properties in the Slug-Flow Characteristics | 3 | Gas-Liquid | Oil | Air | 0.0508 | Acrylic | 42 | 0 | 22 | 958371 | 910 | 11.34 | 0.418 | 1.843e-05 | 0.034 | 0.94406 | 1.4196 | 104.4068 | 44373.6695 | Slug | Intermittent | 22680.4124 | 80.2469 | 0.00045934 | 1.6252e-06 | 282.6328 | 826.7717
Brito et al. (2014) | Impact of the Heavy-Oil Properties in the Slug-Flow Characteristics | 3 | Gas-Liquid | Oil | Air | 0.0508 | Acrylic | 42 | 0 | 22 | 958371 | 910 | 11.34 | 0.418 | 1.843e-05 | 0.034 | 1.1885 | 1.6291 | 131.4404 | 50922.2932 | Slug | Intermittent | 22680.4124 | 80.2469 | 0.00045934 | 1.6252e-06 | 282.6328 | 826.7717
Brito et al. (2014) | Impact of the Heavy-Oil Properties in the Slug-Flow Characteristics | 3 | Gas-Liquid | Oil | Air | 0.0508 | Acrylic | 42 | 0 | 22 | 958371 | 910 | 11.34 | 0.418 | 1.843e-05 | 0.034 | 1.2589 | 3.4518 | 139.2287 | 107893.4077 | Slug | Intermittent | 22680.4124 | 80.2469 | 0.00045934 | 1.6252e-06 | 282.6328 | 826.7717
Brito et al. (2014) | Impact of the Heavy-Oil Properties in the Slug-Flow Characteristics | 3 | Gas-Liquid | Oil | Air | 0.0508 | Acrylic | 42 | 0 | 22 | 958371 | 910 | 11.34 | 0.418 | 1.843e-05 | 0.034 | 1.0593 | 3.3665 | 117.1464 | 105226.5531 | Slug | Intermittent | 22680.4124 | 80.2469 | 0.00045934 | 1.6252e-06 | 282.6328 | 826.7717
Brito et al. (2014) | Impact of the Heavy-Oil Properties in the Slug-Flow Characteristics | 3 | Gas-Liquid | Oil | Air | 0.0508 | Acrylic | 42 | 0 | 22 | 958371 | 910 | 11.34 | 0.418 | 1.843e-05 | 0.034 | 0.56234 | 3.5393 | 62.1912 | 110627.8507 | Slug | Intermittent | 22680.4124 | 80.2469 | 0.00045934 | 1.6252e-06 | 282.6328 | 826.7717
Brito et al. (2014) | Impact of the Heavy-Oil Properties in the Slug-Flow Characteristics | 3 | Gas-Liquid | Oil | Air | 0.0508 | Acrylic | 42 | 0 | 22 | 958371 | 910 | 11.34 | 0.418 | 1.843e-05 | 0.034 | 0.37584 | 3.4953 | 41.5651 | 109252.0746 | Slug | Intermittent | 22680.4124 | 80.2469 | 0.00045934 | 1.6252e-06 | 282.6328 | 826.7717
Brito et al. (2014) | Impact of the Heavy-Oil Properties in the Slug-Flow Characteristics | 3 | Gas-Liquid | Oil | Air | 0.0508 | Acrylic | 42 | 0 | 22 | 958371 | 910 | 11.34 | 0.418 | 1.843e-05 | 0.034 | 0.23714 | 3.629 | 26.2258 | 113431.5954 | Slug | Intermittent | 22680.4124 | 80.2469 | 0.00045934 | 1.6252e-06 | 282.6328 | 826.7717
Brito et al. (2014) | Impact of the Heavy-Oil Properties in the Slug-Flow Characteristics | 3 | Gas-Liquid | Oil | Air | 0.0508 | Acrylic | 42 | 0 | 22 | 958371 | 910 | 11.34 | 0.418 | 1.843e-05 | 0.034 | 0.47315 | 5.0877 | 52.3274 | 159027.8439 | Slug | Intermittent | 22680.4124 | 80.2469 | 0.00045934 | 1.6252e-06 | 282.6328 | 826.7717
Brito et al. (2014) | Impact of the Heavy-Oil Properties in the Slug-Flow Characteristics | 3 | Gas-Liquid | Oil | Air | 0.0508 | Acrylic | 42 | 0 | 22 | 958371 | 910 | 11.34 | 0.418 | 1.843e-05 | 0.034 | 0.89125 | 5.1518 | 98.5664 | 161030.4303 | Slug | Intermittent | 22680.4124 | 80.2469 | 0.00045934 | 1.6252e-06 | 282.6328 | 826.7717
Brito et al. (2014) | Impact of the Heavy-Oil Properties in the Slug-Flow Characteristics | 3 | Gas-Liquid | Oil | Air | 0.0508 | Acrylic | 42 | 0 | 22 | 958371 | 910 | 11.34 | 0.418 | 1.843e-05 | 0.034 | 1.1885 | 5.2166 | 131.4404 | 163058.2346 | Slug | Intermittent | 22680.4124 | 80.2469 | 0.00045934 | 1.6252e-06 | 282.6328 | 826.7717
Brito et al. (2014) | Impact of the Heavy-Oil Properties in the Slug-Flow Characteristics | 3 | Gas-Liquid | Oil | Air | 0.0508 | Acrylic | 42 | 0 | 22 | 958371 | 910 | 11.34 | 0.418 | 1.843e-05 | 0.034 | 0.89125 | 11.9148 | 98.5664 | 372424.6241 | Slug | Intermittent | 22680.4124 | 80.2469 | 0.00045934 | 1.6252e-06 | 282.6328 | 826.7717
Brito et al. (2014) | Impact of the Heavy-Oil Properties in the Slug-Flow Characteristics | 3 | Gas-Liquid | Oil | Air | 0.0508 | Acrylic | 42 | 0 | 22 | 958371 | 910 | 11.34 | 0.418 | 1.843e-05 | 0.034 | 0.89125 | 12.6841 | 98.5664 | 396471.7988 | Slug | Intermittent | 22680.4124 | 80.2469 | 0.00045934 | 1.6252e-06 | 282.6328 | 826.7717
Brito et al. (2014) | Impact of the Heavy-Oil Properties in the Slug-Flow Characteristics | 3 | Gas-Liquid | Oil | Air | 0.0508 | Acrylic | 42 | 0 | 22 | 958371 | 910 | 11.34 | 0.418 | 1.843e-05 | 0.034 | 0.94406 | 13.6732 | 104.4068 | 427386.6939 | Slug | Intermittent | 22680.4124 | 80.2469 | 0.00045934 | 1.6252e-06 | 282.6328 | 826.7717
Brito et al. (2014) | Impact of the Heavy-Oil Properties in the Slug-Flow Characteristics | 3 | Gas-Liquid | Oil | Air | 0.0508 | Acrylic | 42 | 0 | 22 | 958371 | 910 | 11.34 | 0.418 | 1.843e-05 | 0.034 | 0.89125 | 14.0197 | 98.5664 | 438218.3528 | Slug | Intermittent | 22680.4124 | 80.2469 | 0.00045934 | 1.6252e-06 | 282.6328 | 826.7717
Brito et al. (2014) | Impact of the Heavy-Oil Properties in the Slug-Flow Characteristics | 3 | Gas-Liquid | Oil | Air | 0.0508 | Acrylic | 42 | 0 | 22 | 958371 | 910 | 11.34 | 0.418 | 1.843e-05 | 0.034 | 0.19953 | 10 | 22.0663 | 312572.9788 | Annular | Annular | 22680.4124 | 80.2469 | 0.00045934 | 1.6252e-06 | 282.6328 | 826.7717
Brito et al. (2014) | Impact of the Heavy-Oil Properties in the Slug-Flow Characteristics | 3 | Gas-Liquid | Oil | Air | 0.0508 | Acrylic | 42 | 0 | 22 | 958371 | 910 | 11.34 | 0.418 | 1.843e-05 | 0.034 | 0.094406 | 10.1259 | 10.4407 | 316509.1096 | Annular | Annular | 22680.4124 | 80.2469 | 0.00045934 | 1.6252e-06 | 282.6328 | 826.7717
Brito et al. (2014) | Impact of the Heavy-Oil Properties in the Slug-Flow Characteristics | 3 | Gas-Liquid | Oil | Air | 0.0508 | Acrylic | 42 | 0 | 22 | 958371 | 910 | 11.34 | 0.418 | 1.843e-05 | 0.034 | 0.18836 | 15.1129 | 20.8319 | 472388.4361 | Annular | Annular | 22680.4124 | 80.2469 | 0.00045934 | 1.6252e-06 | 282.6328 | 826.7717
Brito et al. (2014) | Impact of the Heavy-Oil Properties in the Slug-Flow Characteristics | 3 | Gas-Liquid | Oil | Air | 0.0508 | Acrylic | 42 | 0 | 22 | 958371 | 910 | 11.34 | 0.418 | 1.843e-05 | 0.034 | 0.17783 | 17.3432 | 19.6666 | 542103.0696 | Annular | Annular | 22680.4124 | 80.2469 | 0.00045934 | 1.6252e-06 | 282.6328 | 826.7717
Brito et al. (2014) | Impact of the Heavy-Oil Properties in the Slug-Flow Characteristics | 3 | Gas-Liquid | Oil | Air | 0.0508 | Acrylic | 42 | 0 | 22 | 958371 | 910 | 11.34 | 0.418 | 1.843e-05 | 0.034 | 0.28184 | 16.2913 | 31.1694 | 509222.9323 | Annular | Annular | 22680.4124 | 80.2469 | 0.00045934 | 1.6252e-06 | 282.6328 | 826.7717
Brito et al. (2014) | Impact of the Heavy-Oil Properties in the Slug-Flow Characteristics | 3 | Gas-Liquid | Oil | Air | 0.0508 | Acrylic | 42 | 0 | 22 | 958371 | 910 | 11.34 | 0.418 | 1.843e-05 | 0.034 | 0.26607 | 17.1276 | 29.4258 | 535361.4355 | Annular | Annular | 22680.4124 | 80.2469 | 0.00045934 | 1.6252e-06 | 282.6328 | 826.7717
Brito et al. (2014) | Impact of the Heavy-Oil Properties in the Slug-Flow Characteristics | 3 | Gas-Liquid | Oil | Air | 0.0508 | Acrylic | 42 | 0 | 22 | 958371 | 910 | 11.34 | 0.418 | 1.843e-05 | 0.034 | 0.26607 | 21.9984 | 29.4258 | 687610.8738 | Annular | Annular | 22680.4124 | 80.2469 | 0.00045934 | 1.6252e-06 | 282.6328 | 826.7717
Brito et al. (2014) | Impact of the Heavy-Oil Properties in the Slug-Flow Characteristics | 3 | Gas-Liquid | Oil | Air | 0.0508 | Acrylic | 42 | 0 | 22 | 958371 | 910 | 11.34 | 0.418 | 1.843e-05 | 0.034 | 0.26607 | 23.1276 | 29.4258 | 722906.0617 | Annular | Annular | 22680.4124 | 80.2469 | 0.00045934 | 1.6252e-06 | 282.6328 | 826.7717
Brito et al. (2014) | Impact of the Heavy-Oil Properties in the Slug-Flow Characteristics | 3 | Gas-Liquid | Oil | Air | 0.0508 | Acrylic | 42 | 0 | 22 | 958371 | 910 | 11.34 | 0.418 | 1.843e-05 | 0.034 | 0.18836 | 21.1879 | 20.8319 | 662275.0409 | Annular | Annular | 22680.4124 | 80.2469 | 0.00045934 | 1.6252e-06 | 282.6328 | 826.7717
Brito et al. (2014) | Impact of the Heavy-Oil Properties in the Slug-Flow Characteristics | 3 | Gas-Liquid | Oil | Air | 0.0508 | Acrylic | 42 | 0 | 22 | 958371 | 910 | 11.34 | 0.418 | 1.843e-05 | 0.034 | 0.18836 | 22.2754 | 20.8319 | 696269.736 | Annular | Annular | 22680.4124 | 80.2469 | 0.00045934 | 1.6252e-06 | 282.6328 | 826.7717
Brito et al. (2014) | Impact of the Heavy-Oil Properties in the Slug-Flow Characteristics | 3 | Gas-Liquid | Oil | Air | 0.0508 | Acrylic | 42 | 0 | 22 | 958371 | 910 | 11.34 | 0.418 | 1.843e-05 | 0.034 | 0.19953 | 24.931 | 22.0663 | 779274.6739 | Annular | Annular | 22680.4124 | 80.2469 | 0.00045934 | 1.6252e-06 | 282.6328 | 826.7717
Brito et al. (2014) | Impact of the Heavy-Oil Properties in the Slug-Flow Characteristics | 3 | Gas-Liquid | Oil | Air | 0.0508 | Acrylic | 42 | 0 | 22 | 958371 | 910 | 11.34 | 0.418 | 1.843e-05 | 0.034 | 0.17783 | 26.2107 | 19.6666 | 819274.9808 | Annular | Annular | 22680.4124 | 80.2469 | 0.00045934 | 1.6252e-06 | 282.6328 | 826.7717
Brito et al. (2014) | Impact of the Heavy-Oil Properties in the Slug-Flow Characteristics | 3 | Gas-Liquid | Oil | Air | 0.0508 | Acrylic | 42 | 0 | 22 | 958371 | 910 | 11.34 | 0.418 | 1.843e-05 | 0.034 | 0.094406 | 20.4072 | 10.4407 | 637872.7366 | Annular | Annular | 22680.4124 | 80.2469 | 0.00045934 | 1.6252e-06 | 282.6328 | 826.7717
Brito et al. (2014) | Impact of the Heavy-Oil Properties in the Slug-Flow Characteristics | 3 | Gas-Liquid | Oil | Air | 0.0508 | Acrylic | 42 | 0 | 22 | 958371 | 910 | 11.34 | 0.418 | 1.843e-05 | 0.034 | 0.029854 | 18.0067 | 3.3016 | 562841.6328 | Annular | Annular | 22680.4124 | 80.2469 | 0.00045934 | 1.6252e-06 | 282.6328 | 826.7717
Brito et al. (2014) | Impact of the Heavy-Oil Properties in the Slug-Flow Characteristics | 3 | Gas-Liquid | Oil | Air | 0.0508 | Acrylic | 42 | 0 | 22 | 958371 | 910 | 11.34 | 0.418 | 1.843e-05 | 0.034 | 0.028184 | 19.1694 | 3.1169 | 599183.8888 | Annular | Annular | 22680.4124 | 80.2469 | 0.00045934 | 1.6252e-06 | 282.6328 | 826.7717
Brito et al. (2014) | Impact of the Heavy-Oil Properties in the Slug-Flow Characteristics | 3 | Gas-Liquid | Oil | Air | 0.0508 | Acrylic | 42 | 0 | 22 | 958371 | 910 | 11.34 | 0.418 | 1.843e-05 | 0.034 | 0.033497 | 21.4547 | 3.7045 | 670614.8571 | Annular | Annular | 22680.4124 | 80.2469 | 0.00045934 | 1.6252e-06 | 282.6328 | 826.7717
Brito et al. (2014) | Impact of the Heavy-Oil Properties in the Slug-Flow Characteristics | 3 | Gas-Liquid | Oil | Air | 0.0508 | Acrylic | 42 | 0 | 22 | 958371 | 910 | 11.34 | 0.418 | 1.843e-05 | 0.034 | 0.028184 | 24.3147 | 3.1169 | 760012.9578 | Annular | Annular | 22680.4124 | 80.2469 | 0.00045934 | 1.6252e-06 | 282.6328 | 826.7717
Brito et al. (2014) | Impact of the Heavy-Oil Properties in the Slug-Flow Characteristics | 3 | Gas-Liquid | Oil | Air | 0.0508 | Acrylic | 42 | 0 | 22 | 958371 | 910 | 11.34 | 0.418 | 1.843e-05 | 0.034 | 0.028184 | 24.931 | 3.1169 | 779274.6739 | Annular | Annular | 22680.4124 | 80.2469 | 0.00045934 | 1.6252e-06 | 282.6328 | 826.7717
Brito et al. (2014) | Impact of the Heavy-Oil Properties in the Slug-Flow Characteristics | 3 | Gas-Liquid | Oil | Air | 0.0508 | Acrylic | 42 | 0 | 22 | 958371 | 910 | 11.34 | 0.418 | 1.843e-05 | 0.034 | 0.028184 | 28.6103 | 3.1169 | 894279.2847 | Annular | Annular | 22680.4124 | 80.2469 | 0.00045934 | 1.6252e-06 | 282.6328 | 826.7717
Brito et al. (2014) | Impact of the Heavy-Oil Properties in the Slug-Flow Characteristics | 3 | Gas-Liquid | Oil | Air | 0.0508 | Acrylic | 42 | 0 | 22 | 958371 | 910 | 11.34 | 0.418 | 1.843e-05 | 0.034 | 0.028184 | 30.0788 | 3.1169 | 940182.7987 | Annular | Annular | 22680.4124 | 80.2469 | 0.00045934 | 1.6252e-06 | 282.6328 | 826.7717
Brito et al. (2014) | Impact of the Heavy-Oil Properties in the Slug-Flow Characteristics | 3 | Gas-Liquid | Oil | Air | 0.0508 | Acrylic | 42 | 0 | 22 | 958371 | 910 | 11.34 | 0.418 | 1.843e-05 | 0.034 | 0.0094406 | 24.931 | 1.0441 | 779274.6739 | Annular | Annular | 22680.4124 | 80.2469 | 0.00045934 | 1.6252e-06 | 282.6328 | 826.7717
Brito et al. (2014) | Impact of the Heavy-Oil Properties in the Slug-Flow Characteristics | 3 | Gas-Liquid | Oil | Air | 0.0508 | Acrylic | 42 | 0 | 22 | 958371 | 910 | 11.34 | 0.418 | 1.843e-05 | 0.034 | 0.011885 | 38.1524 | 1.3144 | 1192540.5924 | Annular | Annular | 22680.4124 | 80.2469 | 0.00045934 | 1.6252e-06 | 282.6328 | 826.7717
Brito et al. (2014) | Impact of the Heavy-Oil Properties in the Slug-Flow Characteristics | 3 | Gas-Liquid | Oil | Air | 0.0508 | Acrylic | 42 | 0 | 22 | 958371 | 910 | 11.34 | 0.418 | 1.843e-05 | 0.034 | 2.3714 | 0.1402 | 262.258 | 4382.1835 | Dispersed Bubble | Dispersed | 22680.4124 | 80.2469 | 0.00045934 | 1.6252e-06 | 282.6328 | 826.7717
Brito et al. (2014) | Impact of the Heavy-Oil Properties in the Slug-Flow Characteristics | 3 | Gas-Liquid | Oil | Air | 0.0508 | Acrylic | 42 | 0 | 22 | 958371 | 910 | 11.34 | 0.418 | 1.843e-05 | 0.034 | 1.7783 | 0.23128 | 196.6658 | 7229.0606 | Dispersed Bubble | Dispersed | 22680.4124 | 80.2469 | 0.00045934 | 1.6252e-06 | 282.6328 | 826.7717
Brito et al. (2014) | Impact of the Heavy-Oil Properties in the Slug-Flow Characteristics | 3 | Gas-Liquid | Oil | Air | 0.0508 | Acrylic | 42 | 0 | 22 | 958371 | 910 | 11.34 | 0.418 | 1.843e-05 | 0.034 | 2.3714 | 0.27903 | 262.258 | 8721.7494 | Dispersed Bubble | Dispersed | 22680.4124 | 80.2469 | 0.00045934 | 1.6252e-06 | 282.6328 | 826.7717
Brito et al. (2014) | Impact of the Heavy-Oil Properties in the Slug-Flow Characteristics | 3 | Gas-Liquid | Oil | Air | 0.0508 | Acrylic | 42 | 0 | 22 | 958371 | 910 | 11.34 | 0.418 | 1.843e-05 | 0.034 | 1.9953 | 0.4661 | 220.6626 | 14568.9983 | Dispersed Bubble | Dispersed | 22680.4124 | 80.2469 | 0.00045934 | 1.6252e-06 | 282.6328 | 826.7717
Brito et al. (2014) | Impact of the Heavy-Oil Properties in the Slug-Flow Characteristics | 3 | Gas-Liquid | Oil | Air | 0.0508 | Acrylic | 42 | 0 | 22 | 958371 | 910 | 11.34 | 0.418 | 1.843e-05 | 0.034 | 2.2387 | 0.52823 | 247.5876 | 16511.1574 | Dispersed Bubble | Dispersed | 22680.4124 | 80.2469 | 0.00045934 | 1.6252e-06 | 282.6328 | 826.7717
Brito et al. (2014) | Impact of the Heavy-Oil Properties in the Slug-Flow Characteristics | 4 | Gas-Liquid | Oil | Air | 0.0508 | Acrylic | 42 | 0 | 22 | 958371 | 920 | 11.34 | 0.996 | 1.843e-05 | 0.034 | 0.0048788 | 0.29541 | 0.22893 | 9233.7508 | Stratified Smooth | Stratified | 54042.3223 | 81.1287 | 0.0010826 | 1.6252e-06 | 666.1304 | 826.7717
Brito et al. (2014) | Impact of the Heavy-Oil Properties in the Slug-Flow Characteristics | 4 | Gas-Liquid | Oil | Air | 0.0508 | Acrylic | 42 | 0 | 22 | 958371 | 920 | 11.34 | 0.996 | 1.843e-05 | 0.034 | 0.0054987 | 0.30741 | 0.25802 | 9608.8061 | Stratified Smooth | Stratified | 54042.3223 | 81.1287 | 0.0010826 | 1.6252e-06 | 666.1304 | 826.7717
Brito et al. (2014) | Impact of the Heavy-Oil Properties in the Slug-Flow Characteristics | 4 | Gas-Liquid | Oil | Air | 0.0508 | Acrylic | 42 | 0 | 22 | 958371 | 920 | 11.34 | 0.996 | 1.843e-05 | 0.034 | 0.0061974 | 0.29953 | 0.2908 | 9362.445 | Stratified Smooth | Stratified | 54042.3223 | 81.1287 | 0.0010826 | 1.6252e-06 | 666.1304 | 826.7717
Brito et al. (2014) | Impact of the Heavy-Oil Properties in the Slug-Flow Characteristics | 4 | Gas-Liquid | Oil | Air | 0.0508 | Acrylic | 42 | 0 | 22 | 958371 | 920 | 11.34 | 0.996 | 1.843e-05 | 0.034 | 0.0051795 | 0.99132 | 0.24304 | 30986.0805 | Stratified Smooth | Stratified | 54042.3223 | 81.1287 | 0.0010826 | 1.6252e-06 | 666.1304 | 826.7717
Brito et al. (2014) | Impact of the Heavy-Oil Properties in the Slug-Flow Characteristics | 4 | Gas-Liquid | Oil | Air | 0.0508 | Acrylic | 42 | 0 | 22 | 958371 | 920 | 11.34 | 0.996 | 1.843e-05 | 0.034 | 0.0032099 | 3.5944 | 0.15062 | 112349.968 | Stratified Smooth | Stratified | 54042.3223 | 81.1287 | 0.0010826 | 1.6252e-06 | 666.1304 | 826.7717
Brito et al. (2014) | Impact of the Heavy-Oil Properties in the Slug-Flow Characteristics | 4 | Gas-Liquid | Oil | Air | 0.0508 | Acrylic | 42 | 0 | 22 | 958371 | 920 | 11.34 | 0.996 | 1.843e-05 | 0.034 | 0.039573 | 3.4346 | 1.8569 | 107357.575 | Stratified Wavy | Stratified | 54042.3223 | 81.1287 | 0.0010826 | 1.6252e-06 | 666.1304 | 826.7717
Brito et al. (2014) | Impact of the Heavy-Oil Properties in the Slug-Flow Characteristics | 4 | Gas-Liquid | Oil | Air | 0.0508 | Acrylic | 42 | 0 | 22 | 958371 | 920 | 11.34 | 0.996 | 1.843e-05 | 0.034 | 0.039573 | 3.5729 | 1.8569 | 111680.0373 | Stratified Wavy | Stratified | 54042.3223 | 81.1287 | 0.0010826 | 1.6252e-06 | 666.1304 | 826.7717
Brito et al. (2014) | Impact of the Heavy-Oil Properties in the Slug-Flow Characteristics | 4 | Gas-Liquid | Oil | Air | 0.0508 | Acrylic | 42 | 0 | 22 | 958371 | 920 | 11.34 | 0.996 | 1.843e-05 | 0.034 | 0.027641 | 4.583 | 1.297 | 143252.3351 | Stratified Wavy | Stratified | 54042.3223 | 81.1287 | 0.0010826 | 1.6252e-06 | 666.1304 | 826.7717
Brito et al. (2014) | Impact of the Heavy-Oil Properties in the Slug-Flow Characteristics | 4 | Gas-Liquid | Oil | Air | 0.0508 | Acrylic | 42 | 0 | 22 | 958371 | 920 | 11.34 | 0.996 | 1.843e-05 | 0.034 | 0.01713 | 5.4305 | 0.80382 | 169743.7264 | Stratified Wavy | Stratified | 54042.3223 | 81.1287 | 0.0010826 | 1.6252e-06 | 666.1304 | 826.7717
Brito et al. (2014) | Impact of the Heavy-Oil Properties in the Slug-Flow Characteristics | 4 | Gas-Liquid | Oil | Air | 0.0508 | Acrylic | 42 | 0 | 22 | 958371 | 920 | 11.34 | 0.996 | 1.843e-05 | 0.034 | 0.010616 | 4.007 | 0.49816 | 125248.193 | Stratified Wavy | Stratified | 54042.3223 | 81.1287 | 0.0010826 | 1.6252e-06 | 666.1304 | 826.7717
Brito et al. (2014) | Impact of the Heavy-Oil Properties in the Slug-Flow Characteristics | 4 | Gas-Liquid | Oil | Air | 0.0508 | Acrylic | 42 | 0 | 22 | 958371 | 920 | 11.34 | 0.996 | 1.843e-05 | 0.034 | 0.0054987 | 6.6813 | 0.25802 | 208839.327 | Stratified Wavy | Stratified | 54042.3223 | 81.1287 | 0.0010826 | 1.6252e-06 | 666.1304 | 826.7717
Brito et al. (2014) | Impact of the Heavy-Oil Properties in the Slug-Flow Characteristics | 4 | Gas-Liquid | Oil | Air | 0.0508 | Acrylic | 42 | 0 | 22 | 958371 | 920 | 11.34 | 0.996 | 1.843e-05 | 0.034 | 0.0051795 | 8.1377 | 0.24304 | 254362.0751 | Stratified Wavy | Stratified | 54042.3223 | 81.1287 | 0.0010826 | 1.6252e-06 | 666.1304 | 826.7717
Brito et al. (2014) | Impact of the Heavy-Oil Properties in the Slug-Flow Characteristics | 4 | Gas-Liquid | Oil | Air | 0.0508 | Acrylic | 42 | 0 | 22 | 958371 | 920 | 11.34 | 0.996 | 1.843e-05 | 0.034 | 0.024525 | 0.29678 | 1.1508 | 9276.4511 | Slug | Intermittent | 54042.3223 | 81.1287 | 0.0010826 | 1.6252e-06 | 666.1304 | 826.7717
Brito et al. (2014) | Impact of the Heavy-Oil Properties in the Slug-Flow Characteristics | 4 | Gas-Liquid | Oil | Air | 0.0508 | Acrylic | 42 | 0 | 22 | 958371 | 920 | 11.34 | 0.996 | 1.843e-05 | 0.034 | 0.024525 | 0.31696 | 1.1508 | 9907.2538 | Slug | Intermittent | 54042.3223 | 81.1287 | 0.0010826 | 1.6252e-06 | 666.1304 | 826.7717
Brito et al. (2014) | Impact of the Heavy-Oil Properties in the Slug-Flow Characteristics | 4 | Gas-Liquid | Oil | Air | 0.0508 | Acrylic | 42 | 0 | 22 | 958371 | 920 | 11.34 | 0.996 | 1.843e-05 | 0.034 | 0.026037 | 0.32978 | 1.2217 | 10307.9038 | Slug | Intermittent | 54042.3223 | 81.1287 | 0.0010826 | 1.6252e-06 | 666.1304 | 826.7717
Brito et al. (2014) | Impact of the Heavy-Oil Properties in the Slug-Flow Characteristics | 4 | Gas-Liquid | Oil | Air | 0.0508 | Acrylic | 42 | 0 | 22 | 958371 | 920 | 11.34 | 0.996 | 1.843e-05 | 0.034 | 0.031153 | 0.32995 | 1.4618 | 10313.1893 | Slug | Intermittent | 54042.3223 | 81.1287 | 0.0010826 | 1.6252e-06 | 666.1304 | 826.7717
Brito et al. (2014) | Impact of the Heavy-Oil Properties in the Slug-Flow Characteristics | 4 | Gas-Liquid | Oil | Air | 0.0508 | Acrylic | 42 | 0 | 22 | 958371 | 920 | 11.34 | 0.996 | 1.843e-05 | 0.034 | 0.031153 | 0.28927 | 1.4618 | 9041.7008 | Slug | Intermittent | 54042.3223 | 81.1287 | 0.0010826 | 1.6252e-06 | 666.1304 | 826.7717
Brito et al. (2014) | Impact of the Heavy-Oil Properties in the Slug-Flow Characteristics | 4 | Gas-Liquid | Oil | Air | 0.0508 | Acrylic | 42 | 0 | 22 | 958371 | 920 | 11.34 | 0.996 | 1.843e-05 | 0.034 | 0.060148 | 0.26086 | 2.8224 | 8153.652 | Slug | Intermittent | 54042.3223 | 81.1287 | 0.0010826 | 1.6252e-06 | 666.1304 | 826.7717
Brito et al. (2014) | Impact of the Heavy-Oil Properties in the Slug-Flow Characteristics | 4 | Gas-Liquid | Oil | Air | 0.0508 | Acrylic | 42 | 0 | 22 | 958371 | 920 | 11.34 | 0.996 | 1.843e-05 | 0.034 | 0.06779 | 0.26095 | 3.181 | 8156.4391 | Slug | Intermittent | 54042.3223 | 81.1287 | 0.0010826 | 1.6252e-06 | 666.1304 | 826.7717
Brito et al. (2014) | Impact of the Heavy-Oil Properties in the Slug-Flow Characteristics | 4 | Gas-Liquid | Oil | Air | 0.0508 | Acrylic | 42 | 0 | 22 | 958371 | 920 | 11.34 | 0.996 | 1.843e-05 | 0.034 | 0.071969 | 0.27509 | 3.377 | 8598.6832 | Slug | Intermittent | 54042.3223 | 81.1287 | 0.0010826 | 1.6252e-06 | 666.1304 | 826.7717
Brito et al. (2014) | Impact of the Heavy-Oil Properties in the Slug-Flow Characteristics | 4 | Gas-Liquid | Oil | Air | 0.0508 | Acrylic | 42 | 0 | 22 | 958371 | 920 | 11.34 | 0.996 | 1.843e-05 | 0.034 | 0.13895 | 0.29435 | 6.52 | 9200.6753 | Slug | Intermittent | 54042.3223 | 81.1287 | 0.0010826 | 1.6252e-06 | 666.1304 | 826.7717
Brito et al. (2014) | Impact of the Heavy-Oil Properties in the Slug-Flow Characteristics | 4 | Gas-Liquid | Oil | Air | 0.0508 | Acrylic | 42 | 0 | 22 | 958371 | 920 | 11.34 | 0.996 | 1.843e-05 | 0.034 | 0.13895 | 0.31437 | 6.52 | 9826.3252 | Slug | Intermittent | 54042.3223 | 81.1287 | 0.0010826 | 1.6252e-06 | 666.1304 | 826.7717
Brito et al. (2014) | Impact of the Heavy-Oil Properties in the Slug-Flow Characteristics | 4 | Gas-Liquid | Oil | Air | 0.0508 | Acrylic | 42 | 0 | 22 | 958371 | 920 | 11.34 | 0.996 | 1.843e-05 | 0.034 | 0.071969 | 0.50389 | 3.377 | 15750.3096 | Slug | Intermittent | 54042.3223 | 81.1287 | 0.0010826 | 1.6252e-06 | 666.1304 | 826.7717
Brito et al. (2014) | Impact of the Heavy-Oil Properties in the Slug-Flow Characteristics | 4 | Gas-Liquid | Oil | Air | 0.0508 | Acrylic | 42 | 0 | 22 | 958371 | 920 | 11.34 | 0.996 | 1.843e-05 | 0.034 | 0.13895 | 0.50484 | 6.52 | 15779.9426 | Slug | Intermittent | 54042.3223 | 81.1287 | 0.0010826 | 1.6252e-06 | 666.1304 | 826.7717
Brito et al. (2014) | Impact of the Heavy-Oil Properties in the Slug-Flow Characteristics | 4 | Gas-Liquid | Oil | Air | 0.0508 | Acrylic | 42 | 0 | 22 | 958371 | 920 | 11.34 | 0.996 | 1.843e-05 | 0.034 | 0.23803 | 0.54715 | 11.169 | 17102.4779 | Slug | Intermittent | 54042.3223 | 81.1287 | 0.0010826 | 1.6252e-06 | 666.1304 | 826.7717
Brito et al. (2014) | Impact of the Heavy-Oil Properties in the Slug-Flow Characteristics | 4 | Gas-Liquid | Oil | Air | 0.0508 | Acrylic | 42 | 0 | 22 | 958371 | 920 | 11.34 | 0.996 | 1.843e-05 | 0.034 | 0.2848 | 0.55468 | 13.364 | 17337.8786 | Slug | Intermittent | 54042.3223 | 81.1287 | 0.0010826 | 1.6252e-06 | 666.1304 | 826.7717
Brito et al. (2014) | Impact of the Heavy-Oil Properties in the Slug-Flow Characteristics | 4 | Gas-Liquid | Oil | Air | 0.0508 | Acrylic | 42 | 0 | 22 | 958371 | 920 | 11.34 | 0.996 | 1.843e-05 | 0.034 | 0.2848 | 0.50588 | 13.364 | 15812.3332 | Slug | Intermittent | 54042.3223 | 81.1287 | 0.0010826 | 1.6252e-06 | 666.1304 | 826.7717
Brito et al. (2014) | Impact of the Heavy-Oil Properties in the Slug-Flow Characteristics | 4 | Gas-Liquid | Oil | Air | 0.0508 | Acrylic | 42 | 0 | 22 | 958371 | 920 | 11.34 | 0.996 | 1.843e-05 | 0.034 | 0.45956 | 0.49341 | 21.564 | 15422.7237 | Slug | Intermittent | 54042.3223 | 81.1287 | 0.0010826 | 1.6252e-06 | 666.1304 | 826.7717
Brito et al. (2014) | Impact of the Heavy-Oil Properties in the Slug-Flow Characteristics | 4 | Gas-Liquid | Oil | Air | 0.0508 | Acrylic | 42 | 0 | 22 | 958371 | 920 | 11.34 | 0.996 | 1.843e-05 | 0.034 | 0.54987 | 0.51354 | 25.8019 | 16051.9046 | Slug | Intermittent | 54042.3223 | 81.1287 | 0.0010826 | 1.6252e-06 | 666.1304 | 826.7717
Brito et al. (2014) | Impact of the Heavy-Oil Properties in the Slug-Flow Characteristics | 4 | Gas-Liquid | Oil | Air | 0.0508 | Acrylic | 42 | 0 | 22 | 958371 | 920 | 11.34 | 0.996 | 1.843e-05 | 0.034 | 0.45956 | 0.54818 | 21.564 | 17134.655 | Slug | Intermittent | 54042.3223 | 81.1287 | 0.0010826 | 1.6252e-06 | 666.1304 | 826.7717
Brito et al. (2014) | Impact of the Heavy-Oil Properties in the Slug-Flow Characteristics | 4 | Gas-Liquid | Oil | Air | 0.0508 | Acrylic | 42 | 0 | 22 | 958371 | 920 | 11.34 | 0.996 | 1.843e-05 | 0.034 | 0.78723 | 0.60997 | 36.9399 | 19065.9107 | Slug | Intermittent | 54042.3223 | 81.1287 | 0.0010826 | 1.6252e-06 | 666.1304 | 826.7717
Brito et al. (2014) | Impact of the Heavy-Oil Properties in the Slug-Flow Characteristics | 4 | Gas-Liquid | Oil | Air | 0.0508 | Acrylic | 42 | 0 | 22 | 958371 | 920 | 11.34 | 0.996 | 1.843e-05 | 0.034 | 0.45956 | 0.69467 | 21.564 | 21713.6337 | Slug | Intermittent | 54042.3223 | 81.1287 | 0.0010826 | 1.6252e-06 | 666.1304 | 826.7717
Brito et al. (2014) | Impact of the Heavy-Oil Properties in the Slug-Flow Characteristics | 4 | Gas-Liquid | Oil | Air | 0.0508 | Acrylic | 42 | 0 | 22 | 958371 | 920 | 11.34 | 0.996 | 1.843e-05 | 0.034 | 0.48788 | 0.80299 | 22.8931 | 25099.4302 | Slug | Intermittent | 54042.3223 | 81.1287 | 0.0010826 | 1.6252e-06 | 666.1304 | 826.7717
Brito et al. (2014) | Impact of the Heavy-Oil Properties in the Slug-Flow Characteristics | 4 | Gas-Liquid | Oil | Air | 0.0508 | Acrylic | 42 | 0 | 22 | 958371 | 920 | 11.34 | 0.996 | 1.843e-05 | 0.034 | 0.65793 | 0.77257 | 30.8727 | 24148.6058 | Slug | Intermittent | 54042.3223 | 81.1287 | 0.0010826 | 1.6252e-06 | 666.1304 | 826.7717
Brito et al. (2014) | Impact of the Heavy-Oil Properties in the Slug-Flow Characteristics | 4 | Gas-Liquid | Oil | Air | 0.0508 | Acrylic | 42 | 0 | 22 | 958371 | 920 | 11.34 | 0.996 | 1.843e-05 | 0.034 | 0.48788 | 1.0043 | 22.8931 | 31391.1134 | Slug | Intermittent | 54042.3223 | 81.1287 | 0.0010826 | 1.6252e-06 | 666.1304 | 826.7717
Brito et al. (2014) | Impact of the Heavy-Oil Properties in the Slug-Flow Characteristics | 4 | Gas-Liquid | Oil | Air | 0.0508 | Acrylic | 42 | 0 | 22 | 958371 | 920 | 11.34 | 0.996 | 1.843e-05 | 0.034 | 1 | 1.118 | 46.9237 | 34947.1322 | Slug | Intermittent | 54042.3223 | 81.1287 | 0.0010826 | 1.6252e-06 | 666.1304 | 826.7717
Brito et al. (2014) | Impact of the Heavy-Oil Properties in the Slug-Flow Characteristics | 4 | Gas-Liquid | Oil | Air | 0.0508 | Acrylic | 42 | 0 | 22 | 958371 | 920 | 11.34 | 0.996 | 1.843e-05 | 0.034 | 1.6136 | 1.1196 | 75.7154 | 34994.9385 | Slug | Intermittent | 54042.3223 | 81.1287 | 0.0010826 | 1.6252e-06 | 666.1304 | 826.7717
Brito et al. (2014) | Impact of the Heavy-Oil Properties in the Slug-Flow Characteristics | 4 | Gas-Liquid | Oil | Air | 0.0508 | Acrylic | 42 | 0 | 22 | 958371 | 920 | 11.34 | 0.996 | 1.843e-05 | 0.034 | 1.6136 | 0.61122 | 75.7154 | 19105.0462 | Slug | Intermittent | 54042.3223 | 81.1287 | 0.0010826 | 1.6252e-06 | 666.1304 | 826.7717
Brito et al. (2014) | Impact of the Heavy-Oil Properties in the Slug-Flow Characteristics | 4 | Gas-Liquid | Oil | Air | 0.0508 | Acrylic | 42 | 0 | 22 | 958371 | 920 | 11.34 | 0.996 | 1.843e-05 | 0.034 | 1.0616 | 0.50778 | 49.8157 | 15871.8888 | Slug | Intermittent | 54042.3223 | 81.1287 | 0.0010826 | 1.6252e-06 | 666.1304 | 826.7717
Brito et al. (2014) | Impact of the Heavy-Oil Properties in the Slug-Flow Characteristics | 4 | Gas-Liquid | Oil | Air | 0.0508 | Acrylic | 42 | 0 | 22 | 958371 | 920 | 11.34 | 0.996 | 1.843e-05 | 0.034 | 1.1271 | 0.30401 | 52.8859 | 9502.6707 | Slug | Intermittent | 54042.3223 | 81.1287 | 0.0010826 | 1.6252e-06 | 666.1304 | 826.7717
Brito et al. (2014) | Impact of the Heavy-Oil Properties in the Slug-Flow Characteristics | 4 | Gas-Liquid | Oil | Air | 0.0508 | Acrylic | 42 | 0 | 22 | 958371 | 920 | 11.34 | 0.996 | 1.843e-05 | 0.034 | 0.83575 | 0.30375 | 39.2166 | 9494.5552 | Slug | Intermittent | 54042.3223 | 81.1287 | 0.0010826 | 1.6252e-06 | 666.1304 | 826.7717
Brito et al. (2014) | Impact of the Heavy-Oil Properties in the Slug-Flow Characteristics | 4 | Gas-Liquid | Oil | Air | 0.0508 | Acrylic | 42 | 0 | 22 | 958371 | 920 | 11.34 | 0.996 | 1.843e-05 | 0.034 | 0.74153 | 0.30365 | 34.7954 | 9491.3109 | Slug | Intermittent | 54042.3223 | 81.1287 | 0.0010826 | 1.6252e-06 | 666.1304 | 826.7717
Brito et al. (2014) | Impact of the Heavy-Oil Properties in the Slug-Flow Characteristics | 4 | Gas-Liquid | Oil | Air | 0.0508 | Acrylic | 42 | 0 | 22 | 958371 | 920 | 11.34 | 0.996 | 1.843e-05 | 0.034 | 0.65793 | 0.30355 | 30.8727 | 9488.0677 | Slug | Intermittent | 54042.3223 | 81.1287 | 0.0010826 | 1.6252e-06 | 666.1304 | 826.7717
Brito et al. (2014) | Impact of the Heavy-Oil Properties in the Slug-Flow Characteristics | 4 | Gas-Liquid | Oil | Air | 0.0508 | Acrylic | 42 | 0 | 22 | 958371 | 920 | 11.34 | 0.996 | 1.843e-05 | 0.034 | 0.43288 | 0.3072 | 20.3121 | 9602.2406 | Slug | Intermittent | 54042.3223 | 81.1287 | 0.0010826 | 1.6252e-06 | 666.1304 | 826.7717
Brito et al. (2014) | Impact of the Heavy-Oil Properties in the Slug-Flow Characteristics | 4 | Gas-Liquid | Oil | Air | 0.0508 | Acrylic | 42 | 0 | 22 | 958371 | 920 | 11.34 | 0.996 | 1.843e-05 | 0.034 | 0.45956 | 0.27294 | 21.564 | 8531.3591 | Slug | Intermittent | 54042.3223 | 81.1287 | 0.0010826 | 1.6252e-06 | 666.1304 | 826.7717
Brito et al. (2014) | Impact of the Heavy-Oil Properties in the Slug-Flow Characteristics | 4 | Gas-Liquid | Oil | Air | 0.0508 | Acrylic | 42 | 0 | 22 | 958371 | 920 | 11.34 | 0.996 | 1.843e-05 | 0.034 | 0.43288 | 0.26233 | 20.3121 | 8199.7602 | Slug | Intermittent | 54042.3223 | 81.1287 | 0.0010826 | 1.6252e-06 | 666.1304 | 826.7717
Brito et al. (2014) | Impact of the Heavy-Oil Properties in the Slug-Flow Characteristics | 4 | Gas-Liquid | Oil | Air | 0.0508 | Acrylic | 42 | 0 | 22 | 958371 | 920 | 11.34 | 0.996 | 1.843e-05 | 0.034 | 0.26827 | 0.25183 | 12.5882 | 7871.6288 | Slug | Intermittent | 54042.3223 | 81.1287 | 0.0010826 | 1.6252e-06 | 666.1304 | 826.7717
Brito et al. (2014) | Impact of the Heavy-Oil Properties in the Slug-Flow Characteristics | 4 | Gas-Liquid | Oil | Air | 0.0508 | Acrylic | 42 | 0 | 22 | 958371 | 920 | 11.34 | 0.996 | 1.843e-05 | 0.034 | 0.26827 | 0.26197 | 12.5882 | 8188.5586 | Slug | Intermittent | 54042.3223 | 81.1287 | 0.0010826 | 1.6252e-06 | 666.1304 | 826.7717
Brito et al. (2014) | Impact of the Heavy-Oil Properties in the Slug-Flow Characteristics | 4 | Gas-Liquid | Oil | Air | 0.0508 | Acrylic | 42 | 0 | 22 | 958371 | 920 | 11.34 | 0.996 | 1.843e-05 | 0.034 | 0.2527 | 0.27608 | 11.8574 | 8629.5946 | Slug | Intermittent | 54042.3223 | 81.1287 | 0.0010826 | 1.6252e-06 | 666.1304 | 826.7717
Brito et al. (2014) | Impact of the Heavy-Oil Properties in the Slug-Flow Characteristics | 4 | Gas-Liquid | Oil | Air | 0.0508 | Acrylic | 42 | 0 | 22 | 958371 | 920 | 11.34 | 0.996 | 1.843e-05 | 0.034 | 0.2848 | 0.2911 | 13.364 | 9099.0481 | Slug | Intermittent | 54042.3223 | 81.1287 | 0.0010826 | 1.6252e-06 | 666.1304 | 826.7717
Brito et al. (2014) | Impact of the Heavy-Oil Properties in the Slug-Flow Characteristics | 4 | Gas-Liquid | Oil | Air | 0.0508 | Acrylic | 42 | 0 | 22 | 958371 | 920 | 11.34 | 0.996 | 1.843e-05 | 0.034 | 0.26827 | 0.30277 | 12.5882 | 9463.7793 | Slug | Intermittent | 54042.3223 | 81.1287 | 0.0010826 | 1.6252e-06 | 666.1304 | 826.7717
Brito et al. (2014) | Impact of the Heavy-Oil Properties in the Slug-Flow Characteristics | 4 | Gas-Liquid | Oil | Air | 0.0508 | Acrylic | 42 | 0 | 22 | 958371 | 920 | 11.34 | 0.996 | 1.843e-05 | 0.034 | 0.43288 | 0.21253 | 20.3121 | 6643.1274 | Slug | Intermittent | 54042.3223 | 81.1287 | 0.0010826 | 1.6252e-06 | 666.1304 | 826.7717
Brito et al. (2014) | Impact of the Heavy-Oil Properties in the Slug-Flow Characteristics | 4 | Gas-Liquid | Oil | Air | 0.0508 | Acrylic | 42 | 0 | 22 | 958371 | 920 | 11.34 | 0.996 | 1.843e-05 | 0.034 | 0.58376 | 0.22421 | 27.3921 | 7008.1079 | Slug | Intermittent | 54042.3223 | 81.1287 | 0.0010826 | 1.6252e-06 | 666.1304 | 826.7717
Brito et al. (2014) | Impact of the Heavy-Oil Properties in the Slug-Flow Characteristics | 4 | Gas-Liquid | Oil | Air | 0.0508 | Acrylic | 42 | 0 | 22 | 958371 | 920 | 11.34 | 0.996 | 1.843e-05 | 0.034 | 0.65793 | 0.22428 | 30.8727 | 7010.5034 | Slug | Intermittent | 54042.3223 | 81.1287 | 0.0010826 | 1.6252e-06 | 666.1304 | 826.7717
Brito et al. (2014) | Impact of the Heavy-Oil Properties in the Slug-Flow Characteristics | 4 | Gas-Liquid | Oil | Air | 0.0508 | Acrylic | 42 | 0 | 22 | 958371 | 920 | 11.34 | 0.996 | 1.843e-05 | 0.034 | 0.74153 | 0.23339 | 34.7954 | 7295.2551 | Slug | Intermittent | 54042.3223 | 81.1287 | 0.0010826 | 1.6252e-06 | 666.1304 | 826.7717
Brito et al. (2014) | Impact of the Heavy-Oil Properties in the Slug-Flow Characteristics | 4 | Gas-Liquid | Oil | Air | 0.0508 | Acrylic | 42 | 0 | 22 | 958371 | 920 | 11.34 | 0.996 | 1.843e-05 | 0.034 | 0.78723 | 0.2244 | 36.9399 | 7014.0982 | Slug | Intermittent | 54042.3223 | 81.1287 | 0.0010826 | 1.6252e-06 | 666.1304 | 826.7717
Brito et al. (2014) | Impact of the Heavy-Oil Properties in the Slug-Flow Characteristics | 4 | Gas-Liquid | Oil | Air | 0.0508 | Acrylic | 42 | 0 | 22 | 958371 | 920 | 11.34 | 0.996 | 1.843e-05 | 0.034 | 1.0616 | 0.22165 | 49.8157 | 6928.3307 | Slug | Intermittent | 54042.3223 | 81.1287 | 0.0010826 | 1.6252e-06 | 666.1304 | 826.7717
Brito et al. (2014) | Impact of the Heavy-Oil Properties in the Slug-Flow Characteristics | 4 | Gas-Liquid | Oil | Air | 0.0508 | Acrylic | 42 | 0 | 22 | 958371 | 920 | 11.34 | 0.996 | 1.843e-05 | 0.034 | 0.097054 | 0.64756 | 4.5541 | 20240.9821 | Slug | Intermittent | 54042.3223 | 81.1287 | 0.0010826 | 1.6252e-06 | 666.1304 | 826.7717
Brito et al. (2014) | Impact of the Heavy-Oil Properties in the Slug-Flow Characteristics | 4 | Gas-Liquid | Oil | Air | 0.0508 | Acrylic | 42 | 0 | 22 | 958371 | 920 | 11.34 | 0.996 | 1.843e-05 | 0.034 | 0.09142 | 0.69148 | 4.2897 | 21613.684 | Slug | Intermittent | 54042.3223 | 81.1287 | 0.0010826 | 1.6252e-06 | 666.1304 | 826.7717
Brito et al. (2014) | Impact of the Heavy-Oil Properties in the Slug-Flow Characteristics | 4 | Gas-Liquid | Oil | Air | 0.0508 | Acrylic | 42 | 0 | 22 | 958371 | 920 | 11.34 | 0.996 | 1.843e-05 | 0.034 | 0.037276 | 0.50295 | 1.7491 | 15720.7321 | Slug | Intermittent | 54042.3223 | 81.1287 | 0.0010826 | 1.6252e-06 | 666.1304 | 826.7717
Brito et al. (2014) | Impact of the Heavy-Oil Properties in the Slug-Flow Characteristics | 4 | Gas-Liquid | Oil | Air | 0.0508 | Acrylic | 42 | 0 | 22 | 958371 | 920 | 11.34 | 0.996 | 1.843e-05 | 0.034 | 0.020497 | 0.50209 | 0.96179 | 15693.8917 | Slug | Intermittent | 54042.3223 | 81.1287 | 0.0010826 | 1.6252e-06 | 666.1304 | 826.7717
Brito et al. (2014) | Impact of the Heavy-Oil Properties in the Slug-Flow Characteristics | 4 | Gas-Liquid | Oil | Air | 0.0508 | Acrylic | 42 | 0 | 22 | 958371 | 920 | 11.34 | 0.996 | 1.843e-05 | 0.034 | 0.031153 | 0.65401 | 1.4618 | 20442.5866 | Slug | Intermittent | 54042.3223 | 81.1287 | 0.0010826 | 1.6252e-06 | 666.1304 | 826.7717
Brito et al. (2014) | Impact of the Heavy-Oil Properties in the Slug-Flow Characteristics | 4 | Gas-Liquid | Oil | Air | 0.0508 | Acrylic | 42 | 0 | 22 | 958371 | 920 | 11.34 | 0.996 | 1.843e-05 | 0.034 | 0.042012 | 0.75651 | 1.9714 | 23646.3464 | Slug | Intermittent | 54042.3223 | 81.1287 | 0.0010826 | 1.6252e-06 | 666.1304 | 826.7717
Brito et al. (2014) | Impact of the Heavy-Oil Properties in the Slug-Flow Characteristics | 4 | Gas-Liquid | Oil | Air | 0.0508 | Acrylic | 42 | 0 | 22 | 958371 | 920 | 11.34 | 0.996 | 1.843e-05 | 0.034 | 0.039573 | 0.78683 | 1.8569 | 24594.1996 | Slug | Intermittent | 54042.3223 | 81.1287 | 0.0010826 | 1.6252e-06 | 666.1304 | 826.7717
Brito et al. (2014) | Impact of the Heavy-Oil Properties in the Slug-Flow Characteristics | 4 | Gas-Liquid | Oil | Air | 0.0508 | Acrylic | 42 | 0 | 22 | 958371 | 920 | 11.34 | 0.996 | 1.843e-05 | 0.034 | 0.050269 | 1.0244 | 2.3588 | 32019.5522 | Slug | Intermittent | 54042.3223 | 81.1287 | 0.0010826 | 1.6252e-06 | 666.1304 | 826.7717
Brito et al. (2014) | Impact of the Heavy-Oil Properties in the Slug-Flow Characteristics | 4 | Gas-Liquid | Oil | Air | 0.0508 | Acrylic | 42 | 0 | 22 | 958371 | 920 | 11.34 | 0.996 | 1.843e-05 | 0.034 | 0.020497 | 1.1057 | 0.96179 | 34561.119 | Slug | Intermittent | 54042.3223 | 81.1287 | 0.0010826 | 1.6252e-06 | 666.1304 | 826.7717
Brito et al. (2014) | Impact of the Heavy-Oil Properties in the Slug-Flow Characteristics | 4 | Gas-Liquid | Oil | Air | 0.0508 | Acrylic | 42 | 0 | 22 | 958371 | 920 | 11.34 | 0.996 | 1.843e-05 | 0.034 | 0.011271 | 1.0472 | 0.52886 | 32733.2055 | Slug | Intermittent | 54042.3223 | 81.1287 | 0.0010826 | 1.6252e-06 | 666.1304 | 826.7717
Brito et al. (2014) | Impact of the Heavy-Oil Properties in the Slug-Flow Characteristics | 4 | Gas-Liquid | Oil | Air | 0.0508 | Acrylic | 42 | 0 | 22 | 958371 | 920 | 11.34 | 0.996 | 1.843e-05 | 0.034 | 0.010616 | 1.0065 | 0.49816 | 31460.9236 | Slug | Intermittent | 54042.3223 | 81.1287 | 0.0010826 | 1.6252e-06 | 666.1304 | 826.7717
Brito et al. (2014) | Impact of the Heavy-Oil Properties in the Slug-Flow Characteristics | 4 | Gas-Liquid | Oil | Air | 0.0508 | Acrylic | 42 | 0 | 22 | 958371 | 920 | 11.34 | 0.996 | 1.843e-05 | 0.034 | 0.12328 | 1.1114 | 5.785 | 34738.7462 | Slug | Intermittent | 54042.3223 | 81.1287 | 0.0010826 | 1.6252e-06 | 666.1304 | 826.7717
Brito et al. (2014) | Impact of the Heavy-Oil Properties in the Slug-Flow Characteristics | 4 | Gas-Liquid | Oil | Air | 0.0508 | Acrylic | 42 | 0 | 22 | 958371 | 920 | 11.34 | 0.996 | 1.843e-05 | 0.034 | 0.26827 | 2.3892 | 12.5882 | 74680.542 | Slug | Intermittent | 54042.3223 | 81.1287 | 0.0010826 | 1.6252e-06 | 666.1304 | 826.7717
Brito et al. (2014) | Impact of the Heavy-Oil Properties in the Slug-Flow Characteristics | 4 | Gas-Liquid | Oil | Air | 0.0508 | Acrylic | 42 | 0 | 22 | 958371 | 920 | 11.34 | 0.996 | 1.843e-05 | 0.034 | 0.30236 | 2.5192 | 14.1877 | 78743.1941 | Slug | Intermittent | 54042.3223 | 81.1287 | 0.0010826 | 1.6252e-06 | 666.1304 | 826.7717
Brito et al. (2014) | Impact of the Heavy-Oil Properties in the Slug-Flow Characteristics | 4 | Gas-Liquid | Oil | Air | 0.0508 | Acrylic | 42 | 0 | 22 | 958371 | 920 | 11.34 | 0.996 | 1.843e-05 | 0.034 | 0.48788 | 2.766 | 22.8931 | 86458.3054 | Slug | Intermittent | 54042.3223 | 81.1287 | 0.0010826 | 1.6252e-06 | 666.1304 | 826.7717
Brito et al. (2014) | Impact of the Heavy-Oil Properties in the Slug-Flow Characteristics | 4 | Gas-Liquid | Oil | Air | 0.0508 | Acrylic | 42 | 0 | 22 | 958371 | 920 | 11.34 | 0.996 | 1.843e-05 | 0.034 | 0.45956 | 2.8769 | 21.564 | 89923.9478 | Slug | Intermittent | 54042.3223 | 81.1287 | 0.0010826 | 1.6252e-06 | 666.1304 | 826.7717
Brito et al. (2014) | Impact of the Heavy-Oil Properties in the Slug-Flow Characteristics | 4 | Gas-Liquid | Oil | Air | 0.0508 | Acrylic | 42 | 0 | 22 | 958371 | 920 | 11.34 | 0.996 | 1.843e-05 | 0.034 | 0.48788 | 4.3838 | 22.8931 | 137027.1797 | Slug | Intermittent | 54042.3223 | 81.1287 | 0.0010826 | 1.6252e-06 | 666.1304 | 826.7717
Brito et al. (2014) | Impact of the Heavy-Oil Properties in the Slug-Flow Characteristics | 4 | Gas-Liquid | Oil | Air | 0.0508 | Acrylic | 42 | 0 | 22 | 958371 | 920 | 11.34 | 0.996 | 1.843e-05 | 0.034 | 0.097054 | 2.2901 | 4.5541 | 71581.8649 | Slug | Intermittent | 54042.3223 | 81.1287 | 0.0010826 | 1.6252e-06 | 666.1304 | 826.7717
Brito et al. (2014) | Impact of the Heavy-Oil Properties in the Slug-Flow Characteristics | 4 | Gas-Liquid | Oil | Air | 0.0508 | Acrylic | 42 | 0 | 22 | 958371 | 920 | 11.34 | 0.996 | 1.843e-05 | 0.034 | 0.09142 | 2.4134 | 4.2897 | 75437.2659 | Slug | Intermittent | 54042.3223 | 81.1287 | 0.0010826 | 1.6252e-06 | 666.1304 | 826.7717
Brito et al. (2014) | Impact of the Heavy-Oil Properties in the Slug-Flow Characteristics | 4 | Gas-Liquid | Oil | Air | 0.0508 | Acrylic | 42 | 0 | 22 | 958371 | 920 | 11.34 | 0.996 | 1.843e-05 | 0.034 | 0.033074 | 12.7964 | 1.5519 | 399980.3261 | Annular | Annular | 54042.3223 | 81.1287 | 0.0010826 | 1.6252e-06 | 666.1304 | 826.7717
Brito et al. (2014) | Impact of the Heavy-Oil Properties in the Slug-Flow Characteristics | 4 | Gas-Liquid | Oil | Air | 0.0508 | Acrylic | 42 | 0 | 22 | 958371 | 920 | 11.34 | 0.996 | 1.843e-05 | 0.034 | 0.029345 | 16.2105 | 1.377 | 506695.8531 | Annular | Annular | 54042.3223 | 81.1287 | 0.0010826 | 1.6252e-06 | 666.1304 | 826.7717
Brito et al. (2014) | Impact of the Heavy-Oil Properties in the Slug-Flow Characteristics | 4 | Gas-Liquid | Oil | Air | 0.0508 | Acrylic | 42 | 0 | 22 | 958371 | 920 | 11.34 | 0.996 | 1.843e-05 | 0.034 | 0.031153 | 20.546 | 1.4618 | 642212.426 | Annular | Annular | 54042.3223 | 81.1287 | 0.0010826 | 1.6252e-06 | 666.1304 | 826.7717
Brito et al. (2014) | Impact of the Heavy-Oil Properties in the Slug-Flow Characteristics | 4 | Gas-Liquid | Oil | Air | 0.0508 | Acrylic | 42 | 0 | 22 | 958371 | 920 | 11.34 | 0.996 | 1.843e-05 | 0.034 | 0.024525 | 22.2186 | 1.1508 | 694492.5201 | Annular | Annular | 54042.3223 | 81.1287 | 0.0010826 | 1.6252e-06 | 666.1304 | 826.7717
Brito et al. (2014) | Impact of the Heavy-Oil Properties in the Slug-Flow Characteristics | 4 | Gas-Liquid | Oil | Air | 0.0508 | Acrylic | 42 | 0 | 22 | 958371 | 920 | 11.34 | 0.996 | 1.843e-05 | 0.034 | 0.029345 | 26.0322 | 1.377 | 813694.9782 | Annular | Annular | 54042.3223 | 81.1287 | 0.0010826 | 1.6252e-06 | 666.1304 | 826.7717
Brito et al. (2014) | Impact of the Heavy-Oil Properties in the Slug-Flow Characteristics | 4 | Gas-Liquid | Oil | Air | 0.0508 | Acrylic | 42 | 0 | 22 | 958371 | 920 | 11.34 | 0.996 | 1.843e-05 | 0.034 | 0.13088 | 18.5692 | 6.1415 | 580424.1776 | Annular | Annular | 54042.3223 | 81.1287 | 0.0010826 | 1.6252e-06 | 666.1304 | 826.7717
Brito et al. (2014) | Impact of the Heavy-Oil Properties in the Slug-Flow Characteristics | 4 | Gas-Liquid | Oil | Air | 0.0508 | Acrylic | 42 | 0 | 22 | 958371 | 920 | 11.34 | 0.996 | 1.843e-05 | 0.034 | 0.13895 | 17.1626 | 6.52 | 536455.8578 | Annular | Annular | 54042.3223 | 81.1287 | 0.0010826 | 1.6252e-06 | 666.1304 | 826.7717
Brito et al. (2014) | Impact of the Heavy-Oil Properties in the Slug-Flow Characteristics | 4 | Gas-Liquid | Oil | Air | 0.0508 | Acrylic | 42 | 0 | 22 | 958371 | 920 | 11.34 | 0.996 | 1.843e-05 | 0.034 | 0.26827 | 18.6074 | 12.5882 | 581615.5815 | Annular | Annular | 54042.3223 | 81.1287 | 0.0010826 | 1.6252e-06 | 666.1304 | 826.7717
Brito et al. (2014) | Impact of the Heavy-Oil Properties in the Slug-Flow Characteristics | 4 | Gas-Liquid | Oil | Air | 0.0508 | Acrylic | 42 | 0 | 22 | 958371 | 920 | 11.34 | 0.996 | 1.843e-05 | 0.034 | 0.2527 | 20.3991 | 11.8574 | 637619.8389 | Annular | Annular | 54042.3223 | 81.1287 | 0.0010826 | 1.6252e-06 | 666.1304 | 826.7717
Brito et al. (2014) | Impact of the Heavy-Oil Properties in the Slug-Flow Characteristics | 4 | Gas-Liquid | Oil | Air | 0.0508 | Acrylic | 42 | 0 | 22 | 958371 | 920 | 11.34 | 0.996 | 1.843e-05 | 0.034 | 0.45956 | 20.9788 | 21.564 | 655741.2552 | Annular | Annular | 54042.3223 | 81.1287 | 0.0010826 | 1.6252e-06 | 666.1304 | 826.7717
Brito et al. (2014) | Impact of the Heavy-Oil Properties in the Slug-Flow Characteristics | 4 | Gas-Liquid | Oil | Air | 0.0508 | Acrylic | 42 | 0 | 22 | 958371 | 920 | 11.34 | 0.996 | 1.843e-05 | 0.034 | 0.16626 | 25.1489 | 7.8014 | 786087.5394 | Annular | Annular | 54042.3223 | 81.1287 | 0.0010826 | 1.6252e-06 | 666.1304 | 826.7717
Brito et al. (2014) | Impact of the Heavy-Oil Properties in the Slug-Flow Characteristics | 4 | Gas-Liquid | Oil | Air | 0.0508 | Acrylic | 42 | 0 | 22 | 958371 | 920 | 11.34 | 0.996 | 1.843e-05 | 0.034 | 0.1765 | 28.3154 | 8.2822 | 885062.0006 | Annular | Annular | 54042.3223 | 81.1287 | 0.0010826 | 1.6252e-06 | 666.1304 | 826.7717
Brito et al. (2014) | Impact of the Heavy-Oil Properties in the Slug-Flow Characteristics | 4 | Gas-Liquid | Oil | Air | 0.0508 | Acrylic | 42 | 0 | 22 | 958371 | 920 | 11.34 | 0.996 | 1.843e-05 | 0.034 | 0.010616 | 40.6008 | 0.49816 | 1269070.5162 | Annular | Annular | 54042.3223 | 81.1287 | 0.0010826 | 1.6252e-06 | 666.1304 | 826.7717
Brito et al. (2014) | Impact of the Heavy-Oil Properties in the Slug-Flow Characteristics | 4 | Gas-Liquid | Oil | Air | 0.0508 | Acrylic | 42 | 0 | 22 | 958371 | 920 | 11.34 | 0.996 | 1.843e-05 | 0.034 | 0.010616 | 20.7542 | 0.49816 | 648719.8441 | Annular | Annular | 54042.3223 | 81.1287 | 0.0010826 | 1.6252e-06 | 666.1304 | 826.7717
Brito et al. (2014) | Impact of the Heavy-Oil Properties in the Slug-Flow Characteristics | 4 | Gas-Liquid | Oil | Air | 0.0508 | Acrylic | 42 | 0 | 22 | 958371 | 920 | 11.34 | 0.996 | 1.843e-05 | 0.034 | 0.01 | 16.1607 | 0.46924 | 505139.7476 | Annular | Annular | 54042.3223 | 81.1287 | 0.0010826 | 1.6252e-06 | 666.1304 | 826.7717
Brito et al. (2014) | Impact of the Heavy-Oil Properties in the Slug-Flow Characteristics | 4 | Gas-Liquid | Oil | Air | 0.0508 | Acrylic | 42 | 0 | 22 | 958371 | 920 | 11.34 | 0.996 | 1.843e-05 | 0.034 | 0.011271 | 14.3608 | 0.52886 | 448881.1771 | Annular | Annular | 54042.3223 | 81.1287 | 0.0010826 | 1.6252e-06 | 666.1304 | 826.7717
Brito et al. (2014) | Impact of the Heavy-Oil Properties in the Slug-Flow Characteristics | 4 | Gas-Liquid | Oil | Air | 0.0508 | Acrylic | 42 | 0 | 22 | 958371 | 920 | 11.34 | 0.996 | 1.843e-05 | 0.034 | 0.01 | 13.0928 | 0.46924 | 409244.6131 | Annular | Annular | 54042.3223 | 81.1287 | 0.0010826 | 1.6252e-06 | 666.1304 | 826.7717
Brito et al. (2014) | Impact of the Heavy-Oil Properties in the Slug-Flow Characteristics | 4 | Gas-Liquid | Oil | Air | 0.0508 | Acrylic | 42 | 0 | 22 | 958371 | 920 | 11.34 | 0.996 | 1.843e-05 | 0.034 | 0.01 | 13.8003 | 0.46924 | 431360.2422 | Annular | Annular | 54042.3223 | 81.1287 | 0.0010826 | 1.6252e-06 | 666.1304 | 826.7717
Brito et al. (2014) | Impact of the Heavy-Oil Properties in the Slug-Flow Characteristics | 4 | Gas-Liquid | Oil | Air | 0.0508 | Acrylic | 42 | 0 | 22 | 958371 | 920 | 11.34 | 0.996 | 1.843e-05 | 0.034 | 0.0043288 | 12.07 | 0.20312 | 377275.2332 | Annular | Annular | 54042.3223 | 81.1287 | 0.0010826 | 1.6252e-06 | 666.1304 | 826.7717
Brito et al. (2014) | Impact of the Heavy-Oil Properties in the Slug-Flow Characteristics | 4 | Gas-Liquid | Oil | Air | 0.0508 | Acrylic | 42 | 0 | 22 | 958371 | 920 | 11.34 | 0.996 | 1.843e-05 | 0.034 | 0.0051795 | 29.5462 | 0.24304 | 923532.8742 | Annular | Annular | 54042.3223 | 81.1287 | 0.0010826 | 1.6252e-06 | 666.1304 | 826.7717
Brito et al. (2014) | Impact of the Heavy-Oil Properties in the Slug-Flow Characteristics | 4 | Gas-Liquid | Oil | Air | 0.0508 | Acrylic | 42 | 0 | 22 | 958371 | 920 | 11.34 | 0.996 | 1.843e-05 | 0.034 | 0.002848 | 36.4072 | 0.13364 | 1137990.9693 | Annular | Annular | 54042.3223 | 81.1287 | 0.0010826 | 1.6252e-06 | 666.1304 | 826.7717
Brito et al. (2014) | Impact of the Heavy-Oil Properties in the Slug-Flow Characteristics | 4 | Gas-Liquid | Oil | Air | 0.0508 | Acrylic | 42 | 0 | 22 | 958371 | 920 | 11.34 | 0.996 | 1.843e-05 | 0.034 | 0.0051795 | 4.5015 | 0.24304 | 140704.9908 | Rolling Wavy | Intermittent | 54042.3223 | 81.1287 | 0.0010826 | 1.6252e-06 | 666.1304 | 826.7717
Brito et al. (2014) | Impact of the Heavy-Oil Properties in the Slug-Flow Characteristics | 4 | Gas-Liquid | Oil | Air | 0.0508 | Acrylic | 42 | 0 | 22 | 958371 | 920 | 11.34 | 0.996 | 1.843e-05 | 0.034 | 0.011271 | 4.8183 | 0.52886 | 150607.1812 | Rolling Wavy | Intermittent | 54042.3223 | 81.1287 | 0.0010826 | 1.6252e-06 | 666.1304 | 826.7717
Brito et al. (2014) | Impact of the Heavy-Oil Properties in the Slug-Flow Characteristics | 4 | Gas-Liquid | Oil | Air | 0.0508 | Acrylic | 42 | 0 | 22 | 958371 | 920 | 11.34 | 0.996 | 1.843e-05 | 0.034 | 0.01713 | 6.7918 | 0.80382 | 212293.4473 | Rolling Wavy | Intermittent | 54042.3223 | 81.1287 | 0.0010826 | 1.6252e-06 | 666.1304 | 826.7717
Brito et al. (2014) | Impact of the Heavy-Oil Properties in the Slug-Flow Characteristics | 4 | Gas-Liquid | Oil | Air | 0.0508 | Acrylic | 42 | 0 | 22 | 958371 | 920 | 11.34 | 0.996 | 1.843e-05 | 0.034 | 0.011271 | 8.1558 | 0.52886 | 254927.7476 | Rolling Wavy | Intermittent | 54042.3223 | 81.1287 | 0.0010826 | 1.6252e-06 | 666.1304 | 826.7717
Barnea et al. (1985) | GAS-LIQUID FLOW IN INCLINED TUBES: FLOW PATTERN TRANSITIONS FOR UPWARD FLOW | 3 | Gas-Liquid | Water | Air | 0.0255 | plexiglass | 10 | 0.25 | 15 | 101325 | 999 | 1.2257 | 0.001139 | 1.7965e-05 | 0.0735 | 0.99871 | 0.040113 | 22336.8036 | 69.7884 | Enlogated Bubble | Intermittent | 63.4011 | 815.0445 | 1.1401e-06 | 1.4657e-05 | 0.077788 | 392.1569
Barnea et al. (1985) | GAS-LIQUID FLOW IN INCLINED TUBES: FLOW PATTERN TRANSITIONS FOR UPWARD FLOW | 3 | Gas-Liquid | Water | Air | 0.0255 | plexiglass | 10 | 0.25 | 15 | 101325 | 999 | 1.2257 | 0.001139 | 1.7965e-05 | 0.0735 | 0.010129 | 0.039839 | 226.5494 | 69.3109 | Enlogated Bubble | Intermittent | 63.4011 | 815.0445 | 1.1401e-06 | 1.4657e-05 | 0.077788 | 392.1569
Barnea et al. (1985) | GAS-LIQUID FLOW IN INCLINED TUBES: FLOW PATTERN TRANSITIONS FOR UPWARD FLOW | 3 | Gas-Liquid | Water | Air | 0.0255 | plexiglass | 10 | 0.25 | 15 | 101325 | 999 | 1.2257 | 0.001139 | 1.7965e-05 | 0.0735 | 1.5883 | 0.040136 | 35524.4354 | 69.8288 | Enlogated Bubble | Intermittent | 63.4011 | 815.0445 | 1.1401e-06 | 1.4657e-05 | 0.077788 | 392.1569
Barnea et al. (1985) | GAS-LIQUID FLOW IN INCLINED TUBES: FLOW PATTERN TRANSITIONS FOR UPWARD FLOW | 3 | Gas-Liquid | Water | Air | 0.0255 | plexiglass | 10 | 0.25 | 15 | 101325 | 999 | 1.2257 | 0.001139 | 1.7965e-05 | 0.0735 | 0.040535 | 0.040022 | 906.5893 | 69.6301 | Enlogated Bubble | Intermittent | 63.4011 | 815.0445 | 1.1401e-06 | 1.4657e-05 | 0.077788 | 392.1569
Barnea et al. (1985) | GAS-LIQUID FLOW IN INCLINED TUBES: FLOW PATTERN TRANSITIONS FOR UPWARD FLOW | 3 | Gas-Liquid | Water | Air | 0.0255 | plexiglass | 10 | 0.25 | 15 | 101325 | 999 | 1.2257 | 0.001139 | 1.7965e-05 | 0.0735 | 0.0063122 | 0.040022 | 141.1773 | 69.6301 | Enlogated Bubble | Intermittent | 63.4011 | 815.0445 | 1.1401e-06 | 1.4657e-05 | 0.077788 | 392.1569
Barnea et al. (1985) | GAS-LIQUID FLOW IN INCLINED TUBES: FLOW PATTERN TRANSITIONS FOR UPWARD FLOW | 3 | Gas-Liquid | Water | Air | 0.0255 | plexiglass | 10 | 0.25 | 15 | 101325 | 999 | 1.2257 | 0.001139 | 1.7965e-05 | 0.0735 | 0.65332 | 0.040608 | 14611.8297 | 70.6496 | Enlogated Bubble | Intermittent | 63.4011 | 815.0445 | 1.1401e-06 | 1.4657e-05 | 0.077788 | 392.1569
Barnea et al. (1985) | GAS-LIQUID FLOW IN INCLINED TUBES: FLOW PATTERN TRANSITIONS FOR UPWARD FLOW | 3 | Gas-Liquid | Water | Air | 0.0255 | plexiglass | 10 | 0.25 | 15 | 101325 | 999 | 1.2257 | 0.001139 | 1.7965e-05 | 0.0735 | 0.40228 | 0.040574 | 8997.2238 | 70.5898 | Enlogated Bubble | Intermittent | 63.4011 | 815.0445 | 1.1401e-06 | 1.4657e-05 | 0.077788 | 392.1569
Barnea et al. (1985) | GAS-LIQUID FLOW IN INCLINED TUBES: FLOW PATTERN TRANSITIONS FOR UPWARD FLOW | 3 | Gas-Liquid | Water | Air | 0.0255 | plexiglass | 10 | 0.25 | 15 | 101325 | 999 | 1.2257 | 0.001139 | 1.7965e-05 | 0.0735 | 0.24996 | 0.040393 | 5590.6141 | 70.2759 | Enlogated Bubble | Intermittent | 63.4011 | 815.0445 | 1.1401e-06 | 1.4657e-05 | 0.077788 | 392.1569
Barnea et al. (1985) | GAS-LIQUID FLOW IN INCLINED TUBES: FLOW PATTERN TRANSITIONS FOR UPWARD FLOW | 3 | Gas-Liquid | Water | Air | 0.0255 | plexiglass | 10 | 0.25 | 15 | 101325 | 999 | 1.2257 | 0.001139 | 1.7965e-05 | 0.0735 | 0.15705 | 0.040393 | 3512.5563 | 70.2759 | Enlogated Bubble | Intermittent | 63.4011 | 815.0445 | 1.1401e-06 | 1.4657e-05 | 0.077788 | 392.1569
Barnea et al. (1985) | GAS-LIQUID FLOW IN INCLINED TUBES: FLOW PATTERN TRANSITIONS FOR UPWARD FLOW | 3 | Gas-Liquid | Water | Air | 0.0255 | plexiglass | 10 | 0.25 | 15 | 101325 | 999 | 1.2257 | 0.001139 | 1.7965e-05 | 0.0735 | 1.6036 | 0.063213 | 35864.9173 | 109.9772 | Enlogated Bubble | Intermittent | 63.4011 | 815.0445 | 1.1401e-06 | 1.4657e-05 | 0.077788 | 392.1569
Barnea et al. (1985) | GAS-LIQUID FLOW IN INCLINED TUBES: FLOW PATTERN TRANSITIONS FOR UPWARD FLOW | 3 | Gas-Liquid | Water | Air | 0.0255 | plexiglass | 10 | 0.25 | 15 | 101325 | 999 | 1.2257 | 0.001139 | 1.7965e-05 | 0.0735 | 1.0069 | 0.064374 | 22519.9974 | 111.9977 | Enlogated Bubble | Intermittent | 63.4011 | 815.0445 | 1.1401e-06 | 1.4657e-05 | 0.077788 | 392.1569
Barnea et al. (1985) | GAS-LIQUID FLOW IN INCLINED TUBES: FLOW PATTERN TRANSITIONS FOR UPWARD FLOW | 3 | Gas-Liquid | Water | Air | 0.0255 | plexiglass | 10 | 0.25 | 15 | 101325 | 999 | 1.2257 | 0.001139 | 1.7965e-05 | 0.0735 | 1.0171 | 0.099548 | 22747.0645 | 173.193 | Enlogated Bubble | Intermittent | 63.4011 | 815.0445 | 1.1401e-06 | 1.4657e-05 | 0.077788 | 392.1569
Barnea et al. (1985) | GAS-LIQUID FLOW IN INCLINED TUBES: FLOW PATTERN TRANSITIONS FOR UPWARD FLOW | 3 | Gas-Liquid | Water | Air | 0.0255 | plexiglass | 10 | 0.25 | 15 | 101325 | 999 | 1.2257 | 0.001139 | 1.7965e-05 | 0.0735 | 0.010217 | 0.10141 | 228.5065 | 176.4334 | Enlogated Bubble | Intermittent | 63.4011 | 815.0445 | 1.1401e-06 | 1.4657e-05 | 0.077788 | 392.1569
Barnea et al. (1985) | GAS-LIQUID FLOW IN INCLINED TUBES: FLOW PATTERN TRANSITIONS FOR UPWARD FLOW | 3 | Gas-Liquid | Water | Air | 0.0255 | plexiglass | 10 | 0.25 | 15 | 101325 | 999 | 1.2257 | 0.001139 | 1.7965e-05 | 0.0735 | 0.0038827 | 0.099503 | 86.8401 | 173.114 | Enlogated Bubble | Intermittent | 63.4011 | 815.0445 | 1.1401e-06 | 1.4657e-05 | 0.077788 | 392.1569
Barnea et al. (1985) | GAS-LIQUID FLOW IN INCLINED TUBES: FLOW PATTERN TRANSITIONS FOR UPWARD FLOW | 3 | Gas-Liquid | Water | Air | 0.0255 | plexiglass | 10 | 0.25 | 15 | 101325 | 999 | 1.2257 | 0.001139 | 1.7965e-05 | 0.0735 | 1.5851 | 0.099841 | 35451.703 | 173.7018 | Enlogated Bubble | Intermittent | 63.4011 | 815.0445 | 1.1401e-06 | 1.4657e-05 | 0.077788 | 392.1569
Barnea et al. (1985) | GAS-LIQUID FLOW IN INCLINED TUBES: FLOW PATTERN TRANSITIONS FOR UPWARD FLOW | 3 | Gas-Liquid | Water | Air | 0.0255 | plexiglass | 10 | 0.25 | 15 | 101325 | 999 | 1.2257 | 0.001139 | 1.7965e-05 | 0.0735 | 1.0124 | 0.15428 | 22643.0215 | 268.422 | Enlogated Bubble | Intermittent | 63.4011 | 815.0445 | 1.1401e-06 | 1.4657e-05 | 0.077788 | 392.1569
Barnea et al. (1985) | GAS-LIQUID FLOW IN INCLINED TUBES: FLOW PATTERN TRANSITIONS FOR UPWARD FLOW | 3 | Gas-Liquid | Water | Air | 0.0255 | plexiglass | 10 | 0.25 | 15 | 101325 | 999 | 1.2257 | 0.001139 | 1.7965e-05 | 0.0735 | 0.01014 | 0.24112 | 226.7842 | 419.4982 | Enlogated Bubble | Intermittent | 63.4011 | 815.0445 | 1.1401e-06 | 1.4657e-05 | 0.077788 | 392.1569
Barnea et al. (1985) | GAS-LIQUID FLOW IN INCLINED TUBES: FLOW PATTERN TRANSITIONS FOR UPWARD FLOW | 3 | Gas-Liquid | Water | Air | 0.0255 | plexiglass | 10 | 0.25 | 15 | 101325 | 999 | 1.2257 | 0.001139 | 1.7965e-05 | 0.0735 | 0.10217 | 0.24394 | 2285.1032 | 424.4097 | Enlogated Bubble | Intermittent | 63.4011 | 815.0445 | 1.1401e-06 | 1.4657e-05 | 0.077788 | 392.1569
Barnea et al. (1985) | GAS-LIQUID FLOW IN INCLINED TUBES: FLOW PATTERN TRANSITIONS FOR UPWARD FLOW | 3 | Gas-Liquid | Water | Air | 0.0255 | plexiglass | 10 | 0.25 | 15 | 101325 | 999 | 1.2257 | 0.001139 | 1.7965e-05 | 0.0735 | 1.5793 | 0.24326 | 35321.2789 | 423.2212 | Enlogated Bubble | Intermittent | 63.4011 | 815.0445 | 1.1401e-06 | 1.4657e-05 | 0.077788 | 392.1569
Barnea et al. (1985) | GAS-LIQUID FLOW IN INCLINED TUBES: FLOW PATTERN TRANSITIONS FOR UPWARD FLOW | 3 | Gas-Liquid | Water | Air | 0.0255 | plexiglass | 10 | 0.25 | 15 | 101325 | 999 | 1.2257 | 0.001139 | 1.7965e-05 | 0.0735 | 0.0039234 | 0.24416 | 87.7501 | 424.7903 | Enlogated Bubble | Intermittent | 63.4011 | 815.0445 | 1.1401e-06 | 1.4657e-05 | 0.077788 | 392.1569
Barnea et al. (1985) | GAS-LIQUID FLOW IN INCLINED TUBES: FLOW PATTERN TRANSITIONS FOR UPWARD FLOW | 3 | Gas-Liquid | Water | Air | 0.0255 | plexiglass | 10 | 0.25 | 15 | 101325 | 999 | 1.2257 | 0.001139 | 1.7965e-05 | 0.0735 | 1.0232 | 0.24863 | 22884.8548 | 432.5653 | Enlogated Bubble | Intermittent | 63.4011 | 815.0445 | 1.1401e-06 | 1.4657e-05 | 0.077788 | 392.1569
Barnea et al. (1985) | GAS-LIQUID FLOW IN INCLINED TUBES: FLOW PATTERN TRANSITIONS FOR UPWARD FLOW | 3 | Gas-Liquid | Water | Air | 0.0255 | plexiglass | 10 | 0.25 | 15 | 101325 | 999 | 1.2257 | 0.001139 | 1.7965e-05 | 0.0735 | 1.0166 | 0.39898 | 22736.2465 | 694.1463 | Enlogated Bubble | Intermittent | 63.4011 | 815.0445 | 1.1401e-06 | 1.4657e-05 | 0.077788 | 392.1569
Barnea et al. (1985) | GAS-LIQUID FLOW IN INCLINED TUBES: FLOW PATTERN TRANSITIONS FOR UPWARD FLOW | 3 | Gas-Liquid | Water | Air | 0.0255 | plexiglass | 10 | 0.25 | 15 | 101325 | 999 | 1.2257 | 0.001139 | 1.7965e-05 | 0.0735 | 0.0099085 | 0.38925 | 221.6099 | 677.214 | Enlogated Bubble | Intermittent | 63.4011 | 815.0445 | 1.1401e-06 | 1.4657e-05 | 0.077788 | 392.1569
Barnea et al. (1985) | GAS-LIQUID FLOW IN INCLINED TUBES: FLOW PATTERN TRANSITIONS FOR UPWARD FLOW | 3 | Gas-Liquid | Water | Air | 0.0255 | plexiglass | 10 | 0.25 | 15 | 101325 | 999 | 1.2257 | 0.001139 | 1.7965e-05 | 0.0735 | 1.5879 | 0.4014 | 35514.6063 | 698.3444 | Enlogated Bubble | Intermittent | 63.4011 | 815.0445 | 1.1401e-06 | 1.4657e-05 | 0.077788 | 392.1569
Barnea et al. (1985) | GAS-LIQUID FLOW IN INCLINED TUBES: FLOW PATTERN TRANSITIONS FOR UPWARD FLOW | 3 | Gas-Liquid | Water | Air | 0.0255 | plexiglass | 10 | 0.25 | 15 | 101325 | 999 | 1.2257 | 0.001139 | 1.7965e-05 | 0.0735 | 0.0063122 | 0.40163 | 141.1773 | 698.7468 | Enlogated Bubble | Intermittent | 63.4011 | 815.0445 | 1.1401e-06 | 1.4657e-05 | 0.077788 | 392.1569
Barnea et al. (1985) | GAS-LIQUID FLOW IN INCLINED TUBES: FLOW PATTERN TRANSITIONS FOR UPWARD FLOW | 3 | Gas-Liquid | Water | Air | 0.0255 | plexiglass | 10 | 0.25 | 15 | 101325 | 999 | 1.2257 | 0.001139 | 1.7965e-05 | 0.0735 | 0.0101 | 0.61814 | 225.8883 | 1075.4292 | Enlogated Bubble | Intermittent | 63.4011 | 815.0445 | 1.1401e-06 | 1.4657e-05 | 0.077788 | 392.1569
Barnea et al. (1985) | GAS-LIQUID FLOW IN INCLINED TUBES: FLOW PATTERN TRANSITIONS FOR UPWARD FLOW | 3 | Gas-Liquid | Water | Air | 0.0255 | plexiglass | 10 | 0.25 | 15 | 101325 | 999 | 1.2257 | 0.001139 | 1.7965e-05 | 0.0735 | 0.0039183 | 0.6229 | 87.6346 | 1083.7193 | Enlogated Bubble | Intermittent | 63.4011 | 815.0445 | 1.1401e-06 | 1.4657e-05 | 0.077788 | 392.1569
Barnea et al. (1985) | GAS-LIQUID FLOW IN INCLINED TUBES: FLOW PATTERN TRANSITIONS FOR UPWARD FLOW | 3 | Gas-Liquid | Water | Air | 0.0255 | plexiglass | 10 | 0.25 | 15 | 101325 | 999 | 1.2257 | 0.001139 | 1.7965e-05 | 0.0735 | 1.5841 | 0.63133 | 35429.085 | 1098.3903 | Enlogated Bubble | Intermittent | 63.4011 | 815.0445 | 1.1401e-06 | 1.4657e-05 | 0.077788 | 392.1569
Barnea et al. (1985) | GAS-LIQUID FLOW IN INCLINED TUBES: FLOW PATTERN TRANSITIONS FOR UPWARD FLOW | 3 | Gas-Liquid | Water | Air | 0.0255 | plexiglass | 10 | 0.25 | 15 | 101325 | 999 | 1.2257 | 0.001139 | 1.7965e-05 | 0.0735 | 1.0283 | 0.62968 | 22998.7318 | 1095.5122 | Enlogated Bubble | Intermittent | 63.4011 | 815.0445 | 1.1401e-06 | 1.4657e-05 | 0.077788 | 392.1569
Barnea et al. (1985) | GAS-LIQUID FLOW IN INCLINED TUBES: FLOW PATTERN TRANSITIONS FOR UPWARD FLOW | 3 | Gas-Liquid | Water | Air | 0.0255 | plexiglass | 10 | 0.25 | 15 | 101325 | 999 | 1.2257 | 0.001139 | 1.7965e-05 | 0.0735 | 0.0064098 | 0.62744 | 143.3596 | 1091.623 | Enlogated Bubble | Intermittent | 63.4011 | 815.0445 | 1.1401e-06 | 1.4657e-05 | 0.077788 | 392.1569
Barnea et al. (1985) | GAS-LIQUID FLOW IN INCLINED TUBES: FLOW PATTERN TRANSITIONS FOR UPWARD FLOW | 3 | Gas-Liquid | Water | Air | 0.0255 | plexiglass | 10 | 0.25 | 15 | 101325 | 999 | 1.2257 | 0.001139 | 1.7965e-05 | 0.0735 | 0.025041 | 0.040616 | 560.0549 | 70.6631 | Enlogated Bubble | Intermittent | 63.4011 | 815.0445 | 1.1401e-06 | 1.4657e-05 | 0.077788 | 392.1569
Barnea et al. (1985) | GAS-LIQUID FLOW IN INCLINED TUBES: FLOW PATTERN TRANSITIONS FOR UPWARD FLOW | 3 | Gas-Liquid | Water | Air | 0.0255 | plexiglass | 10 | 0.25 | 15 | 101325 | 999 | 1.2257 | 0.001139 | 1.7965e-05 | 0.0735 | 0.0062704 | 0.24271 | 140.2424 | 422.2701 | Enlogated Bubble | Intermittent | 63.4011 | 815.0445 | 1.1401e-06 | 1.4657e-05 | 0.077788 | 392.1569
Barnea et al. (1985) | GAS-LIQUID FLOW IN INCLINED TUBES: FLOW PATTERN TRANSITIONS FOR UPWARD FLOW | 3 | Gas-Liquid | Water | Air | 0.0255 | plexiglass | 10 | 0.25 | 15 | 101325 | 999 | 1.2257 | 0.001139 | 1.7965e-05 | 0.0735 | 0.0061736 | 0.10144 | 138.0774 | 176.4852 | Enlogated Bubble | Intermittent | 63.4011 | 815.0445 | 1.1401e-06 | 1.4657e-05 | 0.077788 | 392.1569
Barnea et al. (1985) | GAS-LIQUID FLOW IN INCLINED TUBES: FLOW PATTERN TRANSITIONS FOR UPWARD FLOW | 3 | Gas-Liquid | Water | Air | 0.0255 | plexiglass | 10 | 0.25 | 15 | 101325 | 999 | 1.2257 | 0.001139 | 1.7965e-05 | 0.0735 | 0.0039318 | 0.040616 | 87.938 | 70.6631 | Enlogated Bubble | Intermittent | 63.4011 | 815.0445 | 1.1401e-06 | 1.4657e-05 | 0.077788 | 392.1569
Barnea et al. (1985) | GAS-LIQUID FLOW IN INCLINED TUBES: FLOW PATTERN TRANSITIONS FOR UPWARD FLOW | 3 | Gas-Liquid | Water | Air | 0.0255 | plexiglass | 10 | 0.25 | 15 | 101325 | 999 | 1.2257 | 0.001139 | 1.7965e-05 | 0.0735 | 0.015702 | 0.041201 | 351.1785 | 71.681 | Enlogated Bubble | Intermittent | 63.4011 | 815.0445 | 1.1401e-06 | 1.4657e-05 | 0.077788 | 392.1569
Barnea et al. (1985) | GAS-LIQUID FLOW IN INCLINED TUBES: FLOW PATTERN TRANSITIONS FOR UPWARD FLOW | 3 | Gas-Liquid | Water | Air | 0.0255 | plexiglass | 10 | 0.25 | 15 | 101325 | 999 | 1.2257 | 0.001139 | 1.7965e-05 | 0.0735 | 0.1 | 0.10144 | 2236.5672 | 176.4852 | Enlogated Bubble | Intermittent | 63.4011 | 815.0445 | 1.1401e-06 | 1.4657e-05 | 0.077788 | 392.1569
Barnea et al. (1985) | GAS-LIQUID FLOW IN INCLINED TUBES: FLOW PATTERN TRANSITIONS FOR UPWARD FLOW | 3 | Gas-Liquid | Water | Air | 0.0255 | plexiglass | 10 | 0.25 | 15 | 101325 | 999 | 1.2257 | 0.001139 | 1.7965e-05 | 0.0735 | 0.1 | 0.041201 | 2236.5672 | 71.681 | Enlogated Bubble | Intermittent | 63.4011 | 815.0445 | 1.1401e-06 | 1.4657e-05 | 0.077788 | 392.1569
Barnea et al. (1985) | GAS-LIQUID FLOW IN INCLINED TUBES: FLOW PATTERN TRANSITIONS FOR UPWARD FLOW | 3 | Gas-Liquid | Water | Air | 0.0255 | plexiglass | 10 | 0.25 | 15 | 101325 | 999 | 1.2257 | 0.001139 | 1.7965e-05 | 0.0735 | 0.10157 | 0.41201 | 2271.6358 | 716.8099 | Enlogated Bubble | Intermittent | 63.4011 | 815.0445 | 1.1401e-06 | 1.4657e-05 | 0.077788 | 392.1569
Barnea et al. (1985) | GAS-LIQUID FLOW IN INCLINED TUBES: FLOW PATTERN TRANSITIONS FOR UPWARD FLOW | 3 | Gas-Liquid | Water | Air | 0.0255 | plexiglass | 10 | 0.25 | 15 | 101325 | 999 | 1.2257 | 0.001139 | 1.7965e-05 | 0.0735 | 1.5948 | 0.15579 | 35668.4837 | 271.0465 | Enlogated Bubble | Intermittent | 63.4011 | 815.0445 | 1.1401e-06 | 1.4657e-05 | 0.077788 | 392.1569
Barnea et al. (1985) | GAS-LIQUID FLOW IN INCLINED TUBES: FLOW PATTERN TRANSITIONS FOR UPWARD FLOW | 3 | Gas-Liquid | Water | Air | 0.0255 | plexiglass | 10 | 0.25 | 15 | 101325 | 999 | 1.2257 | 0.001139 | 1.7965e-05 | 0.0735 | 0.0038711 | 0.40039 | 86.5804 | 696.597 | Enlogated Bubble | Intermittent | 63.4011 | 815.0445 | 1.1401e-06 | 1.4657e-05 | 0.077788 | 392.1569
Barnea et al. (1985) | GAS-LIQUID FLOW IN INCLINED TUBES: FLOW PATTERN TRANSITIONS FOR UPWARD FLOW | 3 | Gas-Liquid | Water | Air | 0.0255 | plexiglass | 10 | 0.25 | 15 | 101325 | 999 | 1.2257 | 0.001139 | 1.7965e-05 | 0.0735 | 0.061736 | 0.040616 | 1380.7736 | 70.6631 | Enlogated Bubble | Intermittent | 63.4011 | 815.0445 | 1.1401e-06 | 1.4657e-05 | 0.077788 | 392.1569
Barnea et al. (1985) | GAS-LIQUID FLOW IN INCLINED TUBES: FLOW PATTERN TRANSITIONS FOR UPWARD FLOW | 3 | Gas-Liquid | Water | Air | 0.0255 | plexiglass | 10 | 0.25 | 15 | 101325 | 999 | 1.2257 | 0.001139 | 1.7965e-05 | 0.0735 | 1.0273 | 0.99915 | 22976.8523 | 1738.3045 | Slug | Intermittent | 63.4011 | 815.0445 | 1.1401e-06 | 1.4657e-05 | 0.077788 | 392.1569
Barnea et al. (1985) | GAS-LIQUID FLOW IN INCLINED TUBES: FLOW PATTERN TRANSITIONS FOR UPWARD FLOW | 3 | Gas-Liquid | Water | Air | 0.0255 | plexiglass | 10 | 0.25 | 15 | 101325 | 999 | 1.2257 | 0.001139 | 1.7965e-05 | 0.0735 | 0.010047 | 1.0053 | 224.7114 | 1748.9982 | Slug | Intermittent | 63.4011 | 815.0445 | 1.1401e-06 | 1.4657e-05 | 0.077788 | 392.1569
Barnea et al. (1985) | GAS-LIQUID FLOW IN INCLINED TUBES: FLOW PATTERN TRANSITIONS FOR UPWARD FLOW | 3 | Gas-Liquid | Water | Air | 0.0255 | plexiglass | 10 | 0.25 | 15 | 101325 | 999 | 1.2257 | 0.001139 | 1.7965e-05 | 0.0735 | 1.6032 | 0.9836 | 35855.7795 | 1711.2559 | Slug | Intermittent | 63.4011 | 815.0445 | 1.1401e-06 | 1.4657e-05 | 0.077788 | 392.1569
Barnea et al. (1985) | GAS-LIQUID FLOW IN INCLINED TUBES: FLOW PATTERN TRANSITIONS FOR UPWARD FLOW | 3 | Gas-Liquid | Water | Air | 0.0255 | plexiglass | 10 | 0.25 | 15 | 101325 | 999 | 1.2257 | 0.001139 | 1.7965e-05 | 0.0735 | 0.0064576 | 0.99497 | 144.4277 | 1731.0483 | Slug | Intermittent | 63.4011 | 815.0445 | 1.1401e-06 | 1.4657e-05 | 0.077788 | 392.1569
Barnea et al. (1985) | GAS-LIQUID FLOW IN INCLINED TUBES: FLOW PATTERN TRANSITIONS FOR UPWARD FLOW | 3 | Gas-Liquid | Water | Air | 0.0255 | plexiglass | 10 | 0.25 | 15 | 101325 | 999 | 1.2257 | 0.001139 | 1.7965e-05 | 0.0735 | 0.0040106 | 0.99497 | 89.7001 | 1731.0471 | Slug | Intermittent | 63.4011 | 815.0445 | 1.1401e-06 | 1.4657e-05 | 0.077788 | 392.1569
Barnea et al. (1985) | GAS-LIQUID FLOW IN INCLINED TUBES: FLOW PATTERN TRANSITIONS FOR UPWARD FLOW | 3 | Gas-Liquid | Water | Air | 0.0255 | plexiglass | 10 | 0.25 | 15 | 101325 | 999 | 1.2257 | 0.001139 | 1.7965e-05 | 0.0735 | 0.10079 | 0.99839 | 2254.15 | 1736.9963 | Slug | Intermittent | 63.4011 | 815.0445 | 1.1401e-06 | 1.4657e-05 | 0.077788 | 392.1569
Barnea et al. (1985) | GAS-LIQUID FLOW IN INCLINED TUBES: FLOW PATTERN TRANSITIONS FOR UPWARD FLOW | 3 | Gas-Liquid | Water | Air | 0.0255 | plexiglass | 10 | 0.25 | 15 | 101325 | 999 | 1.2257 | 0.001139 | 1.7965e-05 | 0.0735 | 2.5147 | 1.5692 | 56242.2362 | 2730.106 | Slug | Intermittent | 63.4011 | 815.0445 | 1.1401e-06 | 1.4657e-05 | 0.077788 | 392.1569
Barnea et al. (1985) | GAS-LIQUID FLOW IN INCLINED TUBES: FLOW PATTERN TRANSITIONS FOR UPWARD FLOW | 3 | Gas-Liquid | Water | Air | 0.0255 | plexiglass | 10 | 0.25 | 15 | 101325 | 999 | 1.2257 | 0.001139 | 1.7965e-05 | 0.0735 | 0.10178 | 1.6157 | 2276.4041 | 2810.9006 | Slug | Intermittent | 63.4011 | 815.0445 | 1.1401e-06 | 1.4657e-05 | 0.077788 | 392.1569
Barnea et al. (1985) | GAS-LIQUID FLOW IN INCLINED TUBES: FLOW PATTERN TRANSITIONS FOR UPWARD FLOW | 3 | Gas-Liquid | Water | Air | 0.0255 | plexiglass | 10 | 0.25 | 15 | 101325 | 999 | 1.2257 | 0.001139 | 1.7965e-05 | 0.0735 | 1.0218 | 1.5891 | 22853.5797 | 2764.7254 | Slug | Intermittent | 63.4011 | 815.0445 | 1.1401e-06 | 1.4657e-05 | 0.077788 | 392.1569
Barnea et al. (1985) | GAS-LIQUID FLOW IN INCLINED TUBES: FLOW PATTERN TRANSITIONS FOR UPWARD FLOW | 3 | Gas-Liquid | Water | Air | 0.0255 | plexiglass | 10 | 0.25 | 15 | 101325 | 999 | 1.2257 | 0.001139 | 1.7965e-05 | 0.0735 | 0.010042 | 1.5769 | 224.593 | 2743.4586 | Slug | Intermittent | 63.4011 | 815.0445 | 1.1401e-06 | 1.4657e-05 | 0.077788 | 392.1569
Barnea et al. (1985) | GAS-LIQUID FLOW IN INCLINED TUBES: FLOW PATTERN TRANSITIONS FOR UPWARD FLOW | 3 | Gas-Liquid | Water | Air | 0.0255 | plexiglass | 10 | 0.25 | 15 | 101325 | 999 | 1.2257 | 0.001139 | 1.7965e-05 | 0.0735 | 0.0063505 | 1.5866 | 142.0334 | 2760.4026 | Slug | Intermittent | 63.4011 | 815.0445 | 1.1401e-06 | 1.4657e-05 | 0.077788 | 392.1569
Barnea et al. (1985) | GAS-LIQUID FLOW IN INCLINED TUBES: FLOW PATTERN TRANSITIONS FOR UPWARD FLOW | 3 | Gas-Liquid | Water | Air | 0.0255 | plexiglass | 10 | 0.25 | 15 | 101325 | 999 | 1.2257 | 0.001139 | 1.7965e-05 | 0.0735 | 0.0039687 | 1.6043 | 88.7619 | 2791.1899 | Slug | Intermittent | 63.4011 | 815.0445 | 1.1401e-06 | 1.4657e-05 | 0.077788 | 392.1569
Barnea et al. (1985) | GAS-LIQUID FLOW IN INCLINED TUBES: FLOW PATTERN TRANSITIONS FOR UPWARD FLOW | 3 | Gas-Liquid | Water | Air | 0.0255 | plexiglass | 10 | 0.25 | 15 | 101325 | 999 | 1.2257 | 0.001139 | 1.7965e-05 | 0.0735 | 1.6277 | 1.6286 | 36404.7157 | 2833.338 | Slug | Intermittent | 63.4011 | 815.0445 | 1.1401e-06 | 1.4657e-05 | 0.077788 | 392.1569
Barnea et al. (1985) | GAS-LIQUID FLOW IN INCLINED TUBES: FLOW PATTERN TRANSITIONS FOR UPWARD FLOW | 3 | Gas-Liquid | Water | Air | 0.0255 | plexiglass | 10 | 0.25 | 15 | 101325 | 999 | 1.2257 | 0.001139 | 1.7965e-05 | 0.0735 | 1.0321 | 2.5029 | 23083.0717 | 4354.4981 | Slug | Intermittent | 63.4011 | 815.0445 | 1.1401e-06 | 1.4657e-05 | 0.077788 | 392.1569
Barnea et al. (1985) | GAS-LIQUID FLOW IN INCLINED TUBES: FLOW PATTERN TRANSITIONS FOR UPWARD FLOW | 3 | Gas-Liquid | Water | Air | 0.0255 | plexiglass | 10 | 0.25 | 15 | 101325 | 999 | 1.2257 | 0.001139 | 1.7965e-05 | 0.0735 | 0.010022 | 2.4408 | 224.1549 | 4246.5375 | Slug | Intermittent | 63.4011 | 815.0445 | 1.1401e-06 | 1.4657e-05 | 0.077788 | 392.1569
Barnea et al. (1985) | GAS-LIQUID FLOW IN INCLINED TUBES: FLOW PATTERN TRANSITIONS FOR UPWARD FLOW | 3 | Gas-Liquid | Water | Air | 0.0255 | plexiglass | 10 | 0.25 | 15 | 101325 | 999 | 1.2257 | 0.001139 | 1.7965e-05 | 0.0735 | 0.0065094 | 2.4462 | 145.5865 | 4255.8668 | Slug | Intermittent | 63.4011 | 815.0445 | 1.1401e-06 | 1.4657e-05 | 0.077788 | 392.1569
Barnea et al. (1985) | GAS-LIQUID FLOW IN INCLINED TUBES: FLOW PATTERN TRANSITIONS FOR UPWARD FLOW | 3 | Gas-Liquid | Water | Air | 0.0255 | plexiglass | 10 | 0.25 | 15 | 101325 | 999 | 1.2257 | 0.001139 | 1.7965e-05 | 0.0735 | 0.063865 | 2.478 | 1428.3761 | 4311.1837 | Slug | Intermittent | 63.4011 | 815.0445 | 1.1401e-06 | 1.4657e-05 | 0.077788 | 392.1569
Barnea et al. (1985) | GAS-LIQUID FLOW IN INCLINED TUBES: FLOW PATTERN TRANSITIONS FOR UPWARD FLOW | 3 | Gas-Liquid | Water | Air | 0.0255 | plexiglass | 10 | 0.25 | 15 | 101325 | 999 | 1.2257 | 0.001139 | 1.7965e-05 | 0.0735 | 0.039654 | 2.4783 | 886.8867 | 4311.7088 | Slug | Intermittent | 63.4011 | 815.0445 | 1.1401e-06 | 1.4657e-05 | 0.077788 | 392.1569
Barnea et al. (1985) | GAS-LIQUID FLOW IN INCLINED TUBES: FLOW PATTERN TRANSITIONS FOR UPWARD FLOW | 3 | Gas-Liquid | Water | Air | 0.0255 | plexiglass | 10 | 0.25 | 15 | 101325 | 999 | 1.2257 | 0.001139 | 1.7965e-05 | 0.0735 | 0.025137 | 2.4665 | 562.2029 | 4291.2076 | Slug | Intermittent | 63.4011 | 815.0445 | 1.1401e-06 | 1.4657e-05 | 0.077788 | 392.1569
Barnea et al. (1985) | GAS-LIQUID FLOW IN INCLINED TUBES: FLOW PATTERN TRANSITIONS FOR UPWARD FLOW | 3 | Gas-Liquid | Water | Air | 0.0255 | plexiglass | 10 | 0.25 | 15 | 101325 | 999 | 1.2257 | 0.001139 | 1.7965e-05 | 0.0735 | 0.015661 | 2.4417 | 350.2752 | 4248.0998 | Slug | Intermittent | 63.4011 | 815.0445 | 1.1401e-06 | 1.4657e-05 | 0.077788 | 392.1569
Barnea et al. (1985) | GAS-LIQUID FLOW IN INCLINED TUBES: FLOW PATTERN TRANSITIONS FOR UPWARD FLOW | 3 | Gas-Liquid | Water | Air | 0.0255 | plexiglass | 10 | 0.25 | 15 | 101325 | 999 | 1.2257 | 0.001139 | 1.7965e-05 | 0.0735 | 1.6295 | 2.5037 | 36445.8079 | 4355.8725 | Slug | Intermittent | 63.4011 | 815.0445 | 1.1401e-06 | 1.4657e-05 | 0.077788 | 392.1569
Barnea et al. (1985) | GAS-LIQUID FLOW IN INCLINED TUBES: FLOW PATTERN TRANSITIONS FOR UPWARD FLOW | 3 | Gas-Liquid | Water | Air | 0.0255 | plexiglass | 10 | 0.25 | 15 | 101325 | 999 | 1.2257 | 0.001139 | 1.7965e-05 | 0.0735 | 2.5271 | 2.5204 | 56519.3658 | 4385.0439 | Slug | Intermittent | 63.4011 | 815.0445 | 1.1401e-06 | 1.4657e-05 | 0.077788 | 392.1569
Barnea et al. (1985) | GAS-LIQUID FLOW IN INCLINED TUBES: FLOW PATTERN TRANSITIONS FOR UPWARD FLOW | 3 | Gas-Liquid | Water | Air | 0.0255 | plexiglass | 10 | 0.25 | 15 | 101325 | 999 | 1.2257 | 0.001139 | 1.7965e-05 | 0.0735 | 0.10255 | 2.5152 | 2293.605 | 4375.8965 | Slug | Intermittent | 63.4011 | 815.0445 | 1.1401e-06 | 1.4657e-05 | 0.077788 | 392.1569
Barnea et al. (1985) | GAS-LIQUID FLOW IN INCLINED TUBES: FLOW PATTERN TRANSITIONS FOR UPWARD FLOW | 3 | Gas-Liquid | Water | Air | 0.0255 | plexiglass | 10 | 0.25 | 15 | 101325 | 999 | 1.2257 | 0.001139 | 1.7965e-05 | 0.0735 | 0.0039183 | 2.5216 | 87.6356 | 4387.0062 | Slug | Intermittent | 63.4011 | 815.0445 | 1.1401e-06 | 1.4657e-05 | 0.077788 | 392.1569
Barnea et al. (1985) | GAS-LIQUID FLOW IN INCLINED TUBES: FLOW PATTERN TRANSITIONS FOR UPWARD FLOW | 3 | Gas-Liquid | Water | Air | 0.0255 | plexiglass | 10 | 0.25 | 15 | 101325 | 999 | 1.2257 | 0.001139 | 1.7965e-05 | 0.0735 | 0.10138 | 3.9728 | 2267.5215 | 6911.8038 | Slug | Intermittent | 63.4011 | 815.0445 | 1.1401e-06 | 1.4657e-05 | 0.077788 | 392.1569
Barnea et al. (1985) | GAS-LIQUID FLOW IN INCLINED TUBES: FLOW PATTERN TRANSITIONS FOR UPWARD FLOW | 3 | Gas-Liquid | Water | Air | 0.0255 | plexiglass | 10 | 0.25 | 15 | 101325 | 999 | 1.2257 | 0.001139 | 1.7965e-05 | 0.0735 | 1.0207 | 4.0174 | 22829.4354 | 6989.3833 | Slug | Intermittent | 63.4011 | 815.0445 | 1.1401e-06 | 1.4657e-05 | 0.077788 | 392.1569
Barnea et al. (1985) | GAS-LIQUID FLOW IN INCLINED TUBES: FLOW PATTERN TRANSITIONS FOR UPWARD FLOW | 3 | Gas-Liquid | Water | Air | 0.0255 | plexiglass | 10 | 0.25 | 15 | 101325 | 999 | 1.2257 | 0.001139 | 1.7965e-05 | 0.0735 | 0.025099 | 4.0904 | 561.3647 | 7116.4018 | Slug | Intermittent | 63.4011 | 815.0445 | 1.1401e-06 | 1.4657e-05 | 0.077788 | 392.1569
Barnea et al. (1985) | GAS-LIQUID FLOW IN INCLINED TUBES: FLOW PATTERN TRANSITIONS FOR UPWARD FLOW | 3 | Gas-Liquid | Water | Air | 0.0255 | plexiglass | 10 | 0.25 | 15 | 101325 | 999 | 1.2257 | 0.001139 | 1.7965e-05 | 0.0735 | 2.5564 | 4.1358 | 57174.8718 | 7195.4924 | Slug | Intermittent | 63.4011 | 815.0445 | 1.1401e-06 | 1.4657e-05 | 0.077788 | 392.1569
Barnea et al. (1985) | GAS-LIQUID FLOW IN INCLINED TUBES: FLOW PATTERN TRANSITIONS FOR UPWARD FLOW | 3 | Gas-Liquid | Water | Air | 0.0255 | plexiglass | 10 | 0.25 | 15 | 101325 | 999 | 1.2257 | 0.001139 | 1.7965e-05 | 0.0735 | 1.6045 | 4.1124 | 35886.5462 | 7154.694 | Slug | Intermittent | 63.4011 | 815.0445 | 1.1401e-06 | 1.4657e-05 | 0.077788 | 392.1569
Barnea et al. (1985) | GAS-LIQUID FLOW IN INCLINED TUBES: FLOW PATTERN TRANSITIONS FOR UPWARD FLOW | 3 | Gas-Liquid | Water | Air | 0.0255 | plexiglass | 10 | 0.25 | 15 | 101325 | 999 | 1.2257 | 0.001139 | 1.7965e-05 | 0.0735 | 1.0331 | 6.4033 | 23106.2532 | 11140.3685 | Slug | Intermittent | 63.4011 | 815.0445 | 1.1401e-06 | 1.4657e-05 | 0.077788 | 392.1569
Barnea et al. (1985) | GAS-LIQUID FLOW IN INCLINED TUBES: FLOW PATTERN TRANSITIONS FOR UPWARD FLOW | 3 | Gas-Liquid | Water | Air | 0.0255 | plexiglass | 10 | 0.25 | 15 | 101325 | 999 | 1.2257 | 0.001139 | 1.7965e-05 | 0.0735 | 1.6022 | 6.3249 | 35833.5234 | 11003.9775 | Slug | Intermittent | 63.4011 | 815.0445 | 1.1401e-06 | 1.4657e-05 | 0.077788 | 392.1569
Barnea et al. (1985) | GAS-LIQUID FLOW IN INCLINED TUBES: FLOW PATTERN TRANSITIONS FOR UPWARD FLOW | 3 | Gas-Liquid | Water | Air | 0.0255 | plexiglass | 10 | 0.25 | 15 | 101325 | 999 | 1.2257 | 0.001139 | 1.7965e-05 | 0.0735 | 0.25157 | 6.3229 | 5626.6314 | 11000.5926 | Slug | Intermittent | 63.4011 | 815.0445 | 1.1401e-06 | 1.4657e-05 | 0.077788 | 392.1569
Barnea et al. (1985) | GAS-LIQUID FLOW IN INCLINED TUBES: FLOW PATTERN TRANSITIONS FOR UPWARD FLOW | 3 | Gas-Liquid | Water | Air | 0.0255 | plexiglass | 10 | 0.25 | 15 | 101325 | 999 | 1.2257 | 0.001139 | 1.7965e-05 | 0.0735 | 0.64502 | 6.3811 | 14426.3905 | 11101.8542 | Slug | Intermittent | 63.4011 | 815.0445 | 1.1401e-06 | 1.4657e-05 | 0.077788 | 392.1569
Barnea et al. (1985) | GAS-LIQUID FLOW IN INCLINED TUBES: FLOW PATTERN TRANSITIONS FOR UPWARD FLOW | 3 | Gas-Liquid | Water | Air | 0.0255 | plexiglass | 10 | 0.25 | 15 | 101325 | 999 | 1.2257 | 0.001139 | 1.7965e-05 | 0.0735 | 2.5569 | 6.479 | 57186.8913 | 11272.1454 | Slug | Intermittent | 63.4011 | 815.0445 | 1.1401e-06 | 1.4657e-05 | 0.077788 | 392.1569
Barnea et al. (1985) | GAS-LIQUID FLOW IN INCLINED TUBES: FLOW PATTERN TRANSITIONS FOR UPWARD FLOW | 3 | Gas-Liquid | Water | Air | 0.0255 | plexiglass | 10 | 0.25 | 15 | 101325 | 999 | 1.2257 | 0.001139 | 1.7965e-05 | 0.0735 | 0.40936 | 6.476 | 9155.685 | 11266.851 | Slug | Intermittent | 63.4011 | 815.0445 | 1.1401e-06 | 1.4657e-05 | 0.077788 | 392.1569
Barnea et al. (1985) | GAS-LIQUID FLOW IN INCLINED TUBES: FLOW PATTERN TRANSITIONS FOR UPWARD FLOW | 3 | Gas-Liquid | Water | Air | 0.0255 | plexiglass | 10 | 0.25 | 15 | 101325 | 999 | 1.2257 | 0.001139 | 1.7965e-05 | 0.0735 | 1.6189 | 10.057 | 36208.283 | 17497.1183 | Slug | Intermittent | 63.4011 | 815.0445 | 1.1401e-06 | 1.4657e-05 | 0.077788 | 392.1569
Barnea et al. (1985) | GAS-LIQUID FLOW IN INCLINED TUBES: FLOW PATTERN TRANSITIONS FOR UPWARD FLOW | 3 | Gas-Liquid | Water | Air | 0.0255 | plexiglass | 10 | 0.25 | 15 | 101325 | 999 | 1.2257 | 0.001139 | 1.7965e-05 | 0.0735 | 1.0215 | 10.0212 | 22847.1186 | 17434.8719 | Slug | Intermittent | 63.4011 | 815.0445 | 1.1401e-06 | 1.4657e-05 | 0.077788 | 392.1569
Barnea et al. (1985) | GAS-LIQUID FLOW IN INCLINED TUBES: FLOW PATTERN TRANSITIONS FOR UPWARD FLOW | 3 | Gas-Liquid | Water | Air | 0.0255 | plexiglass | 10 | 0.25 | 15 | 101325 | 999 | 1.2257 | 0.001139 | 1.7965e-05 | 0.0735 | 0.64436 | 10.05 | 14411.4942 | 17484.8336 | Slug | Intermittent | 63.4011 | 815.0445 | 1.1401e-06 | 1.4657e-05 | 0.077788 | 392.1569
Barnea et al. (1985) | GAS-LIQUID FLOW IN INCLINED TUBES: FLOW PATTERN TRANSITIONS FOR UPWARD FLOW | 3 | Gas-Liquid | Water | Air | 0.0255 | plexiglass | 10 | 0.25 | 15 | 101325 | 999 | 1.2257 | 0.001139 | 1.7965e-05 | 0.0735 | 2.5532 | 10.2056 | 57103.7054 | 17755.5448 | Slug | Intermittent | 63.4011 | 815.0445 | 1.1401e-06 | 1.4657e-05 | 0.077788 | 392.1569
Barnea et al. (1985) | GAS-LIQUID FLOW IN INCLINED TUBES: FLOW PATTERN TRANSITIONS FOR UPWARD FLOW | 3 | Gas-Liquid | Water | Air | 0.0255 | plexiglass | 10 | 0.25 | 15 | 101325 | 999 | 1.2257 | 0.001139 | 1.7965e-05 | 0.0735 | 0.4089 | 10.2056 | 9145.3634 | 17755.5448 | Slug | Intermittent | 63.4011 | 815.0445 | 1.1401e-06 | 1.4657e-05 | 0.077788 | 392.1569
Barnea et al. (1985) | GAS-LIQUID FLOW IN INCLINED TUBES: FLOW PATTERN TRANSITIONS FOR UPWARD FLOW | 3 | Gas-Liquid | Water | Air | 0.0255 | plexiglass | 10 | 0.25 | 15 | 101325 | 999 | 1.2257 | 0.001139 | 1.7965e-05 | 0.0735 | 0.64529 | 16.1801 | 14432.2818 | 28149.9102 | Slug | Intermittent | 63.4011 | 815.0445 | 1.1401e-06 | 1.4657e-05 | 0.077788 | 392.1569
Barnea et al. (1985) | GAS-LIQUID FLOW IN INCLINED TUBES: FLOW PATTERN TRANSITIONS FOR UPWARD FLOW | 3 | Gas-Liquid | Water | Air | 0.0255 | plexiglass | 10 | 0.25 | 15 | 101325 | 999 | 1.2257 | 0.001139 | 1.7965e-05 | 0.0735 | 1.0207 | 16.6985 | 22829.4354 | 29051.9159 | Slug | Intermittent | 63.4011 | 815.0445 | 1.1401e-06 | 1.4657e-05 | 0.077788 | 392.1569
Barnea et al. (1985) | GAS-LIQUID FLOW IN INCLINED TUBES: FLOW PATTERN TRANSITIONS FOR UPWARD FLOW | 3 | Gas-Liquid | Water | Air | 0.0255 | plexiglass | 10 | 0.25 | 15 | 101325 | 999 | 1.2257 | 0.001139 | 1.7965e-05 | 0.0735 | 1.0157 | 25.8917 | 22716.3967 | 45046.2091 | Slug | Intermittent | 63.4011 | 815.0445 | 1.1401e-06 | 1.4657e-05 | 0.077788 | 392.1569
Barnea et al. (1985) | GAS-LIQUID FLOW IN INCLINED TUBES: FLOW PATTERN TRANSITIONS FOR UPWARD FLOW | 3 | Gas-Liquid | Water | Air | 0.0255 | plexiglass | 10 | 0.25 | 15 | 101325 | 999 | 1.2257 | 0.001139 | 1.7965e-05 | 0.0735 | 0.65565 | 25.9713 | 14664.0692 | 45184.5984 | Slug | Intermittent | 63.4011 | 815.0445 | 1.1401e-06 | 1.4657e-05 | 0.077788 | 392.1569
Barnea et al. (1985) | GAS-LIQUID FLOW IN INCLINED TUBES: FLOW PATTERN TRANSITIONS FOR UPWARD FLOW | 3 | Gas-Liquid | Water | Air | 0.0255 | plexiglass | 10 | 0.25 | 15 | 101325 | 999 | 1.2257 | 0.001139 | 1.7965e-05 | 0.0735 | 0.0657 | 4.0616 | 1469.4321 | 7066.3118 | Slug | Intermittent | 63.4011 | 815.0445 | 1.1401e-06 | 1.4657e-05 | 0.077788 | 392.1569
Barnea et al. (1985) | GAS-LIQUID FLOW IN INCLINED TUBES: FLOW PATTERN TRANSITIONS FOR UPWARD FLOW | 3 | Gas-Liquid | Water | Air | 0.0255 | plexiglass | 10 | 0.25 | 15 | 101325 | 999 | 1.2257 | 0.001139 | 1.7965e-05 | 0.0735 | 0.038711 | 4.0039 | 865.8044 | 6965.9703 | Slug | Intermittent | 63.4011 | 815.0445 | 1.1401e-06 | 1.4657e-05 | 0.077788 | 392.1569
Barnea et al. (1985) | GAS-LIQUID FLOW IN INCLINED TUBES: FLOW PATTERN TRANSITIONS FOR UPWARD FLOW | 3 | Gas-Liquid | Water | Air | 0.0255 | plexiglass | 10 | 0.25 | 15 | 101325 | 999 | 1.2257 | 0.001139 | 1.7965e-05 | 0.0735 | 1 | 40.6159 | 22365.6716 | 70663.1181 | Slug | Intermittent | 63.4011 | 815.0445 | 1.1401e-06 | 1.4657e-05 | 0.077788 | 392.1569
Barnea et al. (1985) | GAS-LIQUID FLOW IN INCLINED TUBES: FLOW PATTERN TRANSITIONS FOR UPWARD FLOW | 3 | Gas-Liquid | Water | Air | 0.0255 | plexiglass | 10 | 0.25 | 15 | 101325 | 999 | 1.2257 | 0.001139 | 1.7965e-05 | 0.0735 | 2.5041 | 0.9858 | 56005.4889 | 1715.0862 | Slug | Intermittent | 63.4011 | 815.0445 | 1.1401e-06 | 1.4657e-05 | 0.077788 | 392.1569
Barnea et al. (1985) | GAS-LIQUID FLOW IN INCLINED TUBES: FLOW PATTERN TRANSITIONS FOR UPWARD FLOW | 3 | Gas-Liquid | Water | Air | 0.0255 | plexiglass | 10 | 0.25 | 15 | 101325 | 999 | 1.2257 | 0.001139 | 1.7965e-05 | 0.0735 | 4.0767 | 0.040206 | 91178.5141 | 69.9508 | Dispersed Bubble | Dispersed | 63.4011 | 815.0445 | 1.1401e-06 | 1.4657e-05 | 0.077788 | 392.1569
Barnea et al. (1985) | GAS-LIQUID FLOW IN INCLINED TUBES: FLOW PATTERN TRANSITIONS FOR UPWARD FLOW | 3 | Gas-Liquid | Water | Air | 0.0255 | plexiglass | 10 | 0.25 | 15 | 101325 | 999 | 1.2257 | 0.001139 | 1.7965e-05 | 0.0735 | 2.5732 | 0.04058 | 57552.3192 | 70.6007 | Dispersed Bubble | Dispersed | 63.4011 | 815.0445 | 1.1401e-06 | 1.4657e-05 | 0.077788 | 392.1569
Barnea et al. (1985) | GAS-LIQUID FLOW IN INCLINED TUBES: FLOW PATTERN TRANSITIONS FOR UPWARD FLOW | 3 | Gas-Liquid | Water | Air | 0.0255 | plexiglass | 10 | 0.25 | 15 | 101325 | 999 | 1.2257 | 0.001139 | 1.7965e-05 | 0.0735 | 2.5727 | 0.063277 | 57540.6124 | 110.0887 | Dispersed Bubble | Dispersed | 63.4011 | 815.0445 | 1.1401e-06 | 1.4657e-05 | 0.077788 | 392.1569
Barnea et al. (1985) | GAS-LIQUID FLOW IN INCLINED TUBES: FLOW PATTERN TRANSITIONS FOR UPWARD FLOW | 3 | Gas-Liquid | Water | Air | 0.0255 | plexiglass | 10 | 0.25 | 15 | 101325 | 999 | 1.2257 | 0.001139 | 1.7965e-05 | 0.0735 | 2.5827 | 0.098816 | 57763.6568 | 171.9193 | Dispersed Bubble | Dispersed | 63.4011 | 815.0445 | 1.1401e-06 | 1.4657e-05 | 0.077788 | 392.1569
Barnea et al. (1985) | GAS-LIQUID FLOW IN INCLINED TUBES: FLOW PATTERN TRANSITIONS FOR UPWARD FLOW | 3 | Gas-Liquid | Water | Air | 0.0255 | plexiglass | 10 | 0.25 | 15 | 101325 | 999 | 1.2257 | 0.001139 | 1.7965e-05 | 0.0735 | 4.0234 | 0.099637 | 89985.7933 | 173.3472 | Dispersed Bubble | Dispersed | 63.4011 | 815.0445 | 1.1401e-06 | 1.4657e-05 | 0.077788 | 392.1569
Barnea et al. (1985) | GAS-LIQUID FLOW IN INCLINED TUBES: FLOW PATTERN TRANSITIONS FOR UPWARD FLOW | 3 | Gas-Liquid | Water | Air | 0.0255 | plexiglass | 10 | 0.25 | 15 | 101325 | 999 | 1.2257 | 0.001139 | 1.7965e-05 | 0.0735 | 4.1381 | 0.24269 | 92551.9035 | 422.2298 | Dispersed Bubble | Dispersed | 63.4011 | 815.0445 | 1.1401e-06 | 1.4657e-05 | 0.077788 | 392.1569
Barnea et al. (1985) | GAS-LIQUID FLOW IN INCLINED TUBES: FLOW PATTERN TRANSITIONS FOR UPWARD FLOW | 3 | Gas-Liquid | Water | Air | 0.0255 | plexiglass | 10 | 0.25 | 15 | 101325 | 999 | 1.2257 | 0.001139 | 1.7965e-05 | 0.0735 | 4.0776 | 0.39521 | 91199.0499 | 687.5748 | Dispersed Bubble | Dispersed | 63.4011 | 815.0445 | 1.1401e-06 | 1.4657e-05 | 0.077788 | 392.1569
Barnea et al. (1985) | GAS-LIQUID FLOW IN INCLINED TUBES: FLOW PATTERN TRANSITIONS FOR UPWARD FLOW | 3 | Gas-Liquid | Water | Air | 0.0255 | plexiglass | 10 | 0.25 | 15 | 101325 | 999 | 1.2257 | 0.001139 | 1.7965e-05 | 0.0735 | 4.125 | 0.61352 | 92257.2946 | 1067.4053 | Dispersed Bubble | Dispersed | 63.4011 | 815.0445 | 1.1401e-06 | 1.4657e-05 | 0.077788 | 392.1569
Barnea et al. (1985) | GAS-LIQUID FLOW IN INCLINED TUBES: FLOW PATTERN TRANSITIONS FOR UPWARD FLOW | 3 | Gas-Liquid | Water | Air | 0.0255 | plexiglass | 10 | 0.25 | 15 | 101325 | 999 | 1.2257 | 0.001139 | 1.7965e-05 | 0.0735 | 4.1188 | 0.98977 | 92120.7735 | 1722.0012 | Dispersed Bubble | Dispersed | 63.4011 | 815.0445 | 1.1401e-06 | 1.4657e-05 | 0.077788 | 392.1569
Barnea et al. (1985) | GAS-LIQUID FLOW IN INCLINED TUBES: FLOW PATTERN TRANSITIONS FOR UPWARD FLOW | 3 | Gas-Liquid | Water | Air | 0.0255 | plexiglass | 10 | 0.25 | 15 | 101325 | 999 | 1.2257 | 0.001139 | 1.7965e-05 | 0.0735 | 4.1373 | 1.5617 | 92533.9597 | 2717.0139 | Dispersed Bubble | Dispersed | 63.4011 | 815.0445 | 1.1401e-06 | 1.4657e-05 | 0.077788 | 392.1569
Barnea et al. (1985) | GAS-LIQUID FLOW IN INCLINED TUBES: FLOW PATTERN TRANSITIONS FOR UPWARD FLOW | 3 | Gas-Liquid | Water | Air | 0.0255 | plexiglass | 10 | 0.25 | 15 | 101325 | 999 | 1.2257 | 0.001139 | 1.7965e-05 | 0.0735 | 4.0213 | 2.5385 | 89939.4035 | 4416.4171 | Dispersed Bubble | Dispersed | 63.4011 | 815.0445 | 1.1401e-06 | 1.4657e-05 | 0.077788 | 392.1569
Barnea et al. (1985) | GAS-LIQUID FLOW IN INCLINED TUBES: FLOW PATTERN TRANSITIONS FOR UPWARD FLOW | 3 | Gas-Liquid | Water | Air | 0.0255 | plexiglass | 10 | 0.25 | 15 | 101325 | 999 | 1.2257 | 0.001139 | 1.7965e-05 | 0.0735 | 2.5433 | 0.14925 | 56883.6362 | 259.6631 | Dispersed Bubble | Dispersed | 63.4011 | 815.0445 | 1.1401e-06 | 1.4657e-05 | 0.077788 | 392.1569
Barnea et al. (1985) | GAS-LIQUID FLOW IN INCLINED TUBES: FLOW PATTERN TRANSITIONS FOR UPWARD FLOW | 3 | Gas-Liquid | Water | Air | 0.0255 | plexiglass | 10 | 0.25 | 15 | 101325 | 999 | 1.2257 | 0.001139 | 1.7965e-05 | 0.0735 | 2.5832 | 0.24976 | 57775.5524 | 434.5229 | Dispersed Bubble | Dispersed | 63.4011 | 815.0445 | 1.1401e-06 | 1.4657e-05 | 0.077788 | 392.1569
Barnea et al. (1985) | GAS-LIQUID FLOW IN INCLINED TUBES: FLOW PATTERN TRANSITIONS FOR UPWARD FLOW | 3 | Gas-Liquid | Water | Air | 0.0255 | plexiglass | 10 | 0.25 | 15 | 101325 | 999 | 1.2257 | 0.001139 | 1.7965e-05 | 0.0735 | 2.6237 | 0.40616 | 58681.4536 | 706.6312 | Dispersed Bubble | Dispersed | 63.4011 | 815.0445 | 1.1401e-06 | 1.4657e-05 | 0.077788 | 392.1569
Barnea et al. (1985) | GAS-LIQUID FLOW IN INCLINED TUBES: FLOW PATTERN TRANSITIONS FOR UPWARD FLOW | 3 | Gas-Liquid | Water | Air | 0.0255 | plexiglass | 10 | 0.25 | 15 | 101325 | 999 | 1.2257 | 0.001139 | 1.7965e-05 | 0.0735 | 2.6237 | 0.63276 | 58681.4536 | 1100.8785 | Dispersed Bubble | Dispersed | 63.4011 | 815.0445 | 1.1401e-06 | 1.4657e-05 | 0.077788 | 392.1569
Barnea et al. (1985) | GAS-LIQUID FLOW IN INCLINED TUBES: FLOW PATTERN TRANSITIONS FOR UPWARD FLOW | 3 | Gas-Liquid | Water | Air | 0.0255 | plexiglass | 10 | 0.25 | 15 | 101325 | 999 | 1.2257 | 0.001139 | 1.7965e-05 | 0.0735 | 0.015604 | 4.0086 | 348.9932 | 6974.0853 | Stratified Wavy | Stratified | 63.4011 | 815.0445 | 1.1401e-06 | 1.4657e-05 | 0.077788 | 392.1569
Barnea et al. (1985) | GAS-LIQUID FLOW IN INCLINED TUBES: FLOW PATTERN TRANSITIONS FOR UPWARD FLOW | 3 | Gas-Liquid | Water | Air | 0.0255 | plexiglass | 10 | 0.25 | 15 | 101325 | 999 | 1.2257 | 0.001139 | 1.7965e-05 | 0.0735 | 0.010008 | 4.073 | 223.8254 | 7086.2402 | Stratified Wavy | Stratified | 63.4011 | 815.0445 | 1.1401e-06 | 1.4657e-05 | 0.077788 | 392.1569
Barnea et al. (1985) | GAS-LIQUID FLOW IN INCLINED TUBES: FLOW PATTERN TRANSITIONS FOR UPWARD FLOW | 3 | Gas-Liquid | Water | Air | 0.0255 | plexiglass | 10 | 0.25 | 15 | 101325 | 999 | 1.2257 | 0.001139 | 1.7965e-05 | 0.0735 | 0.0063539 | 4.0749 | 142.1093 | 7089.4492 | Stratified Wavy | Stratified | 63.4011 | 815.0445 | 1.1401e-06 | 1.4657e-05 | 0.077788 | 392.1569
Barnea et al. (1985) | GAS-LIQUID FLOW IN INCLINED TUBES: FLOW PATTERN TRANSITIONS FOR UPWARD FLOW | 3 | Gas-Liquid | Water | Air | 0.0255 | plexiglass | 10 | 0.25 | 15 | 101325 | 999 | 1.2257 | 0.001139 | 1.7965e-05 | 0.0735 | 0.0039454 | 4.0749 | 88.2415 | 7089.4492 | Stratified Wavy | Stratified | 63.4011 | 815.0445 | 1.1401e-06 | 1.4657e-05 | 0.077788 | 392.1569
Barnea et al. (1985) | GAS-LIQUID FLOW IN INCLINED TUBES: FLOW PATTERN TRANSITIONS FOR UPWARD FLOW | 3 | Gas-Liquid | Water | Air | 0.0255 | plexiglass | 10 | 0.25 | 15 | 101325 | 999 | 1.2257 | 0.001139 | 1.7965e-05 | 0.0735 | 0.015996 | 6.4018 | 357.7567 | 11137.7395 | Stratified Wavy | Stratified | 63.4011 | 815.0445 | 1.1401e-06 | 1.4657e-05 | 0.077788 | 392.1569
Barnea et al. (1985) | GAS-LIQUID FLOW IN INCLINED TUBES: FLOW PATTERN TRANSITIONS FOR UPWARD FLOW | 3 | Gas-Liquid | Water | Air | 0.0255 | plexiglass | 10 | 0.25 | 15 | 101325 | 999 | 1.2257 | 0.001139 | 1.7965e-05 | 0.0735 | 0.0064014 | 6.4018 | 143.1713 | 11137.7395 | Stratified Wavy | Stratified | 63.4011 | 815.0445 | 1.1401e-06 | 1.4657e-05 | 0.077788 | 392.1569
Barnea et al. (1985) | GAS-LIQUID FLOW IN INCLINED TUBES: FLOW PATTERN TRANSITIONS FOR UPWARD FLOW | 3 | Gas-Liquid | Water | Air | 0.0255 | plexiglass | 10 | 0.25 | 15 | 101325 | 999 | 1.2257 | 0.001139 | 1.7965e-05 | 0.0735 | 0.010157 | 6.4962 | 227.1767 | 11302.0392 | Stratified Wavy | Stratified | 63.4011 | 815.0445 | 1.1401e-06 | 1.4657e-05 | 0.077788 | 392.1569
Barnea et al. (1985) | GAS-LIQUID FLOW IN INCLINED TUBES: FLOW PATTERN TRANSITIONS FOR UPWARD FLOW | 3 | Gas-Liquid | Water | Air | 0.0255 | plexiglass | 10 | 0.25 | 15 | 101325 | 999 | 1.2257 | 0.001139 | 1.7965e-05 | 0.0735 | 0.0039749 | 6.49 | 88.9009 | 11291.2505 | Stratified Wavy | Stratified | 63.4011 | 815.0445 | 1.1401e-06 | 1.4657e-05 | 0.077788 | 392.1569
Barnea et al. (1985) | GAS-LIQUID FLOW IN INCLINED TUBES: FLOW PATTERN TRANSITIONS FOR UPWARD FLOW | 3 | Gas-Liquid | Water | Air | 0.0255 | plexiglass | 10 | 0.25 | 15 | 101325 | 999 | 1.2257 | 0.001139 | 1.7965e-05 | 0.0735 | 0.025298 | 9.9764 | 565.8086 | 17356.9164 | Stratified Wavy | Stratified | 63.4011 | 815.0445 | 1.1401e-06 | 1.4657e-05 | 0.077788 | 392.1569
Barnea et al. (1985) | GAS-LIQUID FLOW IN INCLINED TUBES: FLOW PATTERN TRANSITIONS FOR UPWARD FLOW | 3 | Gas-Liquid | Water | Air | 0.0255 | plexiglass | 10 | 0.25 | 15 | 101325 | 999 | 1.2257 | 0.001139 | 1.7965e-05 | 0.0735 | 0.015633 | 10.0561 | 349.6446 | 17495.4321 | Stratified Wavy | Stratified | 63.4011 | 815.0445 | 1.1401e-06 | 1.4657e-05 | 0.077788 | 392.1569
Barnea et al. (1985) | GAS-LIQUID FLOW IN INCLINED TUBES: FLOW PATTERN TRANSITIONS FOR UPWARD FLOW | 3 | Gas-Liquid | Water | Air | 0.0255 | plexiglass | 10 | 0.25 | 15 | 101325 | 999 | 1.2257 | 0.001139 | 1.7965e-05 | 0.0735 | 0.010163 | 10.0611 | 227.2937 | 17504.1761 | Stratified Wavy | Stratified | 63.4011 | 815.0445 | 1.1401e-06 | 1.4657e-05 | 0.077788 | 392.1569
Barnea et al. (1985) | GAS-LIQUID FLOW IN INCLINED TUBES: FLOW PATTERN TRANSITIONS FOR UPWARD FLOW | 3 | Gas-Liquid | Water | Air | 0.0255 | plexiglass | 10 | 0.25 | 15 | 101325 | 999 | 1.2257 | 0.001139 | 1.7965e-05 | 0.0735 | 0.0063934 | 10.0558 | 142.9924 | 17494.9838 | Stratified Wavy | Stratified | 63.4011 | 815.0445 | 1.1401e-06 | 1.4657e-05 | 0.077788 | 392.1569
Barnea et al. (1985) | GAS-LIQUID FLOW IN INCLINED TUBES: FLOW PATTERN TRANSITIONS FOR UPWARD FLOW | 3 | Gas-Liquid | Water | Air | 0.0255 | plexiglass | 10 | 0.25 | 15 | 101325 | 999 | 1.2257 | 0.001139 | 1.7965e-05 | 0.0735 | 0.0039775 | 10.0555 | 88.9588 | 17494.5389 | Stratified Wavy | Stratified | 63.4011 | 815.0445 | 1.1401e-06 | 1.4657e-05 | 0.077788 | 392.1569
Barnea et al. (1985) | GAS-LIQUID FLOW IN INCLINED TUBES: FLOW PATTERN TRANSITIONS FOR UPWARD FLOW | 3 | Gas-Liquid | Water | Air | 0.0255 | plexiglass | 10 | 0.25 | 15 | 101325 | 999 | 1.2257 | 0.001139 | 1.7965e-05 | 0.0735 | 0.010307 | 16.2203 | 230.5323 | 28219.9964 | Stratified Wavy | Stratified | 63.4011 | 815.0445 | 1.1401e-06 | 1.4657e-05 | 0.077788 | 392.1569
Barnea et al. (1985) | GAS-LIQUID FLOW IN INCLINED TUBES: FLOW PATTERN TRANSITIONS FOR UPWARD FLOW | 3 | Gas-Liquid | Water | Air | 0.0255 | plexiglass | 10 | 0.25 | 15 | 101325 | 999 | 1.2257 | 0.001139 | 1.7965e-05 | 0.0735 | 0.0064014 | 16.4628 | 143.1713 | 28641.8547 | Stratified Wavy | Stratified | 63.4011 | 815.0445 | 1.1401e-06 | 1.4657e-05 | 0.077788 | 392.1569
Barnea et al. (1985) | GAS-LIQUID FLOW IN INCLINED TUBES: FLOW PATTERN TRANSITIONS FOR UPWARD FLOW | 3 | Gas-Liquid | Water | Air | 0.0255 | plexiglass | 10 | 0.25 | 15 | 101325 | 999 | 1.2257 | 0.001139 | 1.7965e-05 | 0.0735 | 0.0039749 | 16.6897 | 88.9009 | 29036.6243 | Stratified Wavy | Stratified | 63.4011 | 815.0445 | 1.1401e-06 | 1.4657e-05 | 0.077788 | 392.1569
Barnea et al. (1985) | GAS-LIQUID FLOW IN INCLINED TUBES: FLOW PATTERN TRANSITIONS FOR UPWARD FLOW | 3 | Gas-Liquid | Water | Air | 0.0255 | plexiglass | 10 | 0.25 | 15 | 101325 | 999 | 1.2257 | 0.001139 | 1.7965e-05 | 0.0735 | 0.0063687 | 25.3353 | 142.4413 | 44078.2002 | Stratified Wavy | Stratified | 63.4011 | 815.0445 | 1.1401e-06 | 1.4657e-05 | 0.077788 | 392.1569
Barnea et al. (1985) | GAS-LIQUID FLOW IN INCLINED TUBES: FLOW PATTERN TRANSITIONS FOR UPWARD FLOW | 3 | Gas-Liquid | Water | Air | 0.0255 | plexiglass | 10 | 0.25 | 15 | 101325 | 999 | 1.2257 | 0.001139 | 1.7965e-05 | 0.0735 | 0.0039935 | 25.7003 | 89.3168 | 44713.126 | Stratified Wavy | Stratified | 63.4011 | 815.0445 | 1.1401e-06 | 1.4657e-05 | 0.077788 | 392.1569
Barnea et al. (1985) | GAS-LIQUID FLOW IN INCLINED TUBES: FLOW PATTERN TRANSITIONS FOR UPWARD FLOW | 3 | Gas-Liquid | Water | Air | 0.0255 | plexiglass | 10 | 0.25 | 15 | 101325 | 999 | 1.2257 | 0.001139 | 1.7965e-05 | 0.0735 | 0.61736 | 40.6159 | 13807.7363 | 70663.1181 | Annular | Annular | 63.4011 | 815.0445 | 1.1401e-06 | 1.4657e-05 | 0.077788 | 392.1569
Barnea et al. (1985) | GAS-LIQUID FLOW IN INCLINED TUBES: FLOW PATTERN TRANSITIONS FOR UPWARD FLOW | 3 | Gas-Liquid | Water | Air | 0.0255 | plexiglass | 10 | 0.25 | 15 | 101325 | 999 | 1.2257 | 0.001139 | 1.7965e-05 | 0.0735 | 0.39318 | 26.0705 | 8793.7991 | 45357.1975 | Annular | Annular | 63.4011 | 815.0445 | 1.1401e-06 | 1.4657e-05 | 0.077788 | 392.1569
Barnea et al. (1985) | GAS-LIQUID FLOW IN INCLINED TUBES: FLOW PATTERN TRANSITIONS FOR UPWARD FLOW | 3 | Gas-Liquid | Water | Air | 0.0255 | plexiglass | 10 | 0.25 | 15 | 101325 | 999 | 1.2257 | 0.001139 | 1.7965e-05 | 0.0735 | 0.39318 | 16.9752 | 8793.7991 | 29533.2206 | Annular | Annular | 63.4011 | 815.0445 | 1.1401e-06 | 1.4657e-05 | 0.077788 | 392.1569
Barnea et al. (1985) | GAS-LIQUID FLOW IN INCLINED TUBES: FLOW PATTERN TRANSITIONS FOR UPWARD FLOW | 3 | Gas-Liquid | Water | Air | 0.0255 | plexiglass | 10 | 0.25 | 15 | 101325 | 999 | 1.2257 | 0.001139 | 1.7965e-05 | 0.0735 | 0.38114 | 40.6159 | 8524.3844 | 70663.1181 | Annular | Annular | 63.4011 | 815.0445 | 1.1401e-06 | 1.4657e-05 | 0.077788 | 392.1569
Barnea et al. (1985) | GAS-LIQUID FLOW IN INCLINED TUBES: FLOW PATTERN TRANSITIONS FOR UPWARD FLOW | 3 | Gas-Liquid | Water | Air | 0.0255 | plexiglass | 10 | 0.25 | 15 | 101325 | 999 | 1.2257 | 0.001139 | 1.7965e-05 | 0.0735 | 0.24274 | 25.7003 | 5428.9655 | 44713.126 | Annular | Annular | 63.4011 | 815.0445 | 1.1401e-06 | 1.4657e-05 | 0.077788 | 392.1569
Barnea et al. (1985) | GAS-LIQUID FLOW IN INCLINED TUBES: FLOW PATTERN TRANSITIONS FOR UPWARD FLOW | 3 | Gas-Liquid | Water | Air | 0.0255 | plexiglass | 10 | 0.25 | 15 | 101325 | 999 | 1.2257 | 0.001139 | 1.7965e-05 | 0.0735 | 0.15221 | 25.7003 | 3404.1946 | 44713.126 | Annular | Annular | 63.4011 | 815.0445 | 1.1401e-06 | 1.4657e-05 | 0.077788 | 392.1569
Barnea et al. (1985) | GAS-LIQUID FLOW IN INCLINED TUBES: FLOW PATTERN TRANSITIONS FOR UPWARD FLOW | 3 | Gas-Liquid | Water | Air | 0.0255 | plexiglass | 10 | 0.25 | 15 | 101325 | 999 | 1.2257 | 0.001139 | 1.7965e-05 | 0.0735 | 0.09544 | 26.0705 | 2134.5763 | 45357.1975 | Annular | Annular | 63.4011 | 815.0445 | 1.1401e-06 | 1.4657e-05 | 0.077788 | 392.1569
Barnea et al. (1985) | GAS-LIQUID FLOW IN INCLINED TUBES: FLOW PATTERN TRANSITIONS FOR UPWARD FLOW | 3 | Gas-Liquid | Water | Air | 0.0255 | plexiglass | 10 | 0.25 | 15 | 101325 | 999 | 1.2257 | 0.001139 | 1.7965e-05 | 0.0735 | 0.061736 | 25.7003 | 1380.7736 | 44713.126 | Annular | Annular | 63.4011 | 815.0445 | 1.1401e-06 | 1.4657e-05 | 0.077788 | 392.1569
Barnea et al. (1985) | GAS-LIQUID FLOW IN INCLINED TUBES: FLOW PATTERN TRANSITIONS FOR UPWARD FLOW | 3 | Gas-Liquid | Water | Air | 0.0255 | plexiglass | 10 | 0.25 | 15 | 101325 | 999 | 1.2257 | 0.001139 | 1.7965e-05 | 0.0735 | 0.039318 | 25.7003 | 879.3799 | 44713.126 | Annular | Annular | 63.4011 | 815.0445 | 1.1401e-06 | 1.4657e-05 | 0.077788 | 392.1569
Barnea et al. (1985) | GAS-LIQUID FLOW IN INCLINED TUBES: FLOW PATTERN TRANSITIONS FOR UPWARD FLOW | 3 | Gas-Liquid | Water | Air | 0.0255 | plexiglass | 10 | 0.25 | 15 | 101325 | 999 | 1.2257 | 0.001139 | 1.7965e-05 | 0.0735 | 0.024274 | 25.7003 | 542.8966 | 44713.126 | Annular | Annular | 63.4011 | 815.0445 | 1.1401e-06 | 1.4657e-05 | 0.077788 | 392.1569
Barnea et al. (1985) | GAS-LIQUID FLOW IN INCLINED TUBES: FLOW PATTERN TRANSITIONS FOR UPWARD FLOW | 3 | Gas-Liquid | Water | Air | 0.0255 | plexiglass | 10 | 0.25 | 15 | 101325 | 999 | 1.2257 | 0.001139 | 1.7965e-05 | 0.0735 | 0.015459 | 26.0705 | 345.7571 | 45357.1975 | Annular | Annular | 63.4011 | 815.0445 | 1.1401e-06 | 1.4657e-05 | 0.077788 | 392.1569
Barnea et al. (1985) | GAS-LIQUID FLOW IN INCLINED TUBES: FLOW PATTERN TRANSITIONS FOR UPWARD FLOW | 3 | Gas-Liquid | Water | Air | 0.0255 | plexiglass | 10 | 0.25 | 15 | 101325 | 999 | 1.2257 | 0.001139 | 1.7965e-05 | 0.0735 | 0.0098456 | 26.0705 | 220.204 | 45357.1975 | Annular | Annular | 63.4011 | 815.0445 | 1.1401e-06 | 1.4657e-05 | 0.077788 | 392.1569
Barnea et al. (1985) | GAS-LIQUID FLOW IN INCLINED TUBES: FLOW PATTERN TRANSITIONS FOR UPWARD FLOW | 3 | Gas-Liquid | Water | Air | 0.0255 | plexiglass | 10 | 0.25 | 15 | 101325 | 999 | 1.2257 | 0.001139 | 1.7965e-05 | 0.0735 | 0.010157 | 39.4706 | 227.1636 | 68670.536 | Annular | Annular | 63.4011 | 815.0445 | 1.1401e-06 | 1.4657e-05 | 0.077788 | 392.1569
Barnea et al. (1985) | GAS-LIQUID FLOW IN INCLINED TUBES: FLOW PATTERN TRANSITIONS FOR UPWARD FLOW | 3 | Gas-Liquid | Water | Air | 0.0255 | plexiglass | 10 | 0.25 | 15 | 101325 | 999 | 1.2257 | 0.001139 | 1.7965e-05 | 0.0735 | 0.0060783 | 40.6159 | 135.9458 | 70663.1181 | Annular | Annular | 63.4011 | 815.0445 | 1.1401e-06 | 1.4657e-05 | 0.077788 | 392.1569
Barnea et al. (1985) | GAS-LIQUID FLOW IN INCLINED TUBES: FLOW PATTERN TRANSITIONS FOR UPWARD FLOW | 3 | Gas-Liquid | Water | Air | 0.0255 | plexiglass | 10 | 0.25 | 15 | 101325 | 999 | 1.2257 | 0.001139 | 1.7965e-05 | 0.0735 | 0.0037525 | 41.2009 | 83.9279 | 71680.9871 | Annular | Annular | 63.4011 | 815.0445 | 1.1401e-06 | 1.4657e-05 | 0.077788 | 392.1569
Barnea et al. (1985) | GAS-LIQUID FLOW IN INCLINED TUBES: FLOW PATTERN TRANSITIONS FOR UPWARD FLOW | 3 | Gas-Liquid | Water | Air | 0.0255 | plexiglass | 10 | 0.25 | 15 | 101325 | 999 | 1.2257 | 0.001139 | 1.7965e-05 | 0.0735 | 0.015702 | 40.0391 | 351.1785 | 69659.7028 | Annular | Annular | 63.4011 | 815.0445 | 1.1401e-06 | 1.4657e-05 | 0.077788 | 392.1569
Barnea et al. (1985) | GAS-LIQUID FLOW IN INCLINED TUBES: FLOW PATTERN TRANSITIONS FOR UPWARD FLOW | 3 | Gas-Liquid | Water | Air | 0.0255 | plexiglass | 10 | 0.25 | 15 | 101325 | 999 | 1.2257 | 0.001139 | 1.7965e-05 | 0.0735 | 0.024274 | 40.0391 | 542.8966 | 69659.7028 | Annular | Annular | 63.4011 | 815.0445 | 1.1401e-06 | 1.4657e-05 | 0.077788 | 392.1569
Barnea et al. (1985) | GAS-LIQUID FLOW IN INCLINED TUBES: FLOW PATTERN TRANSITIONS FOR UPWARD FLOW | 3 | Gas-Liquid | Water | Air | 0.0255 | plexiglass | 10 | 0.25 | 15 | 101325 | 999 | 1.2257 | 0.001139 | 1.7965e-05 | 0.0735 | 0.038711 | 40.6159 | 865.8044 | 70663.1181 | Annular | Annular | 63.4011 | 815.0445 | 1.1401e-06 | 1.4657e-05 | 0.077788 | 392.1569
Barnea et al. (1985) | GAS-LIQUID FLOW IN INCLINED TUBES: FLOW PATTERN TRANSITIONS FOR UPWARD FLOW | 3 | Gas-Liquid | Water | Air | 0.0255 | plexiglass | 10 | 0.25 | 15 | 101325 | 999 | 1.2257 | 0.001139 | 1.7965e-05 | 0.0735 | 0.061736 | 40.6159 | 1380.7736 | 70663.1181 | Annular | Annular | 63.4011 | 815.0445 | 1.1401e-06 | 1.4657e-05 | 0.077788 | 392.1569
Barnea et al. (1985) | GAS-LIQUID FLOW IN INCLINED TUBES: FLOW PATTERN TRANSITIONS FOR UPWARD FLOW | 3 | Gas-Liquid | Water | Air | 0.0255 | plexiglass | 10 | 0.25 | 15 | 101325 | 999 | 1.2257 | 0.001139 | 1.7965e-05 | 0.0735 | 0.09544 | 40.6159 | 2134.5763 | 70663.1181 | Annular | Annular | 63.4011 | 815.0445 | 1.1401e-06 | 1.4657e-05 | 0.077788 | 392.1569
Barnea et al. (1985) | GAS-LIQUID FLOW IN INCLINED TUBES: FLOW PATTERN TRANSITIONS FOR UPWARD FLOW | 3 | Gas-Liquid | Water | Air | 0.0255 | plexiglass | 10 | 0.25 | 15 | 101325 | 999 | 1.2257 | 0.001139 | 1.7965e-05 | 0.0735 | 0.15221 | 41.2009 | 3404.1946 | 71680.9871 | Annular | Annular | 63.4011 | 815.0445 | 1.1401e-06 | 1.4657e-05 | 0.077788 | 392.1569
Barnea et al. (1985) | GAS-LIQUID FLOW IN INCLINED TUBES: FLOW PATTERN TRANSITIONS FOR UPWARD FLOW | 3 | Gas-Liquid | Water | Air | 0.0255 | plexiglass | 10 | 0.25 | 15 | 101325 | 999 | 1.2257 | 0.001139 | 1.7965e-05 | 0.0735 | 0.24274 | 40.0391 | 5428.9655 | 69659.7028 | Annular | Annular | 63.4011 | 815.0445 | 1.1401e-06 | 1.4657e-05 | 0.077788 | 392.1569
Barnea et al. (1985) | GAS-LIQUID FLOW IN INCLINED TUBES: FLOW PATTERN TRANSITIONS FOR UPWARD FLOW | 3 | Gas-Liquid | Water | Air | 0.0255 | plexiglass | 10 | 0.25 | 15 | 101325 | 999 | 1.2257 | 0.001139 | 1.7965e-05 | 0.0735 | 0.24274 | 16.2622 | 5428.9655 | 28292.8873 | Annular | Annular | 63.4011 | 815.0445 | 1.1401e-06 | 1.4657e-05 | 0.077788 | 392.1569
Barnea et al. (1985) | GAS-LIQUID FLOW IN INCLINED TUBES: FLOW PATTERN TRANSITIONS FOR UPWARD FLOW | 3 | Gas-Liquid | Water | Air | 0.0255 | plexiglass | 10 | 0.25 | 15 | 101325 | 999 | 1.2257 | 0.001139 | 1.7965e-05 | 0.0735 | 0.15459 | 16.2622 | 3457.5712 | 28292.8873 | Annular | Annular | 63.4011 | 815.0445 | 1.1401e-06 | 1.4657e-05 | 0.077788 | 392.1569
Barnea et al. (1985) | GAS-LIQUID FLOW IN INCLINED TUBES: FLOW PATTERN TRANSITIONS FOR UPWARD FLOW | 3 | Gas-Liquid | Water | Air | 0.0255 | plexiglass | 10 | 0.25 | 15 | 101325 | 999 | 1.2257 | 0.001139 | 1.7965e-05 | 0.0735 | 0.1 | 16.2622 | 2236.5672 | 28292.8873 | Annular | Annular | 63.4011 | 815.0445 | 1.1401e-06 | 1.4657e-05 | 0.077788 | 392.1569
Barnea et al. (1985) | GAS-LIQUID FLOW IN INCLINED TUBES: FLOW PATTERN TRANSITIONS FOR UPWARD FLOW | 3 | Gas-Liquid | Water | Air | 0.0255 | plexiglass | 10 | 0.25 | 15 | 101325 | 999 | 1.2257 | 0.001139 | 1.7965e-05 | 0.0735 | 0.060783 | 16.4965 | 1359.4578 | 28700.433 | Annular | Annular | 63.4011 | 815.0445 | 1.1401e-06 | 1.4657e-05 | 0.077788 | 392.1569
Barnea et al. (1985) | GAS-LIQUID FLOW IN INCLINED TUBES: FLOW PATTERN TRANSITIONS FOR UPWARD FLOW | 3 | Gas-Liquid | Water | Air | 0.0255 | plexiglass | 10 | 0.25 | 15 | 101325 | 999 | 1.2257 | 0.001139 | 1.7965e-05 | 0.0735 | 0.039318 | 16.4965 | 879.3799 | 28700.433 | Annular | Annular | 63.4011 | 815.0445 | 1.1401e-06 | 1.4657e-05 | 0.077788 | 392.1569
Barnea et al. (1985) | GAS-LIQUID FLOW IN INCLINED TUBES: FLOW PATTERN TRANSITIONS FOR UPWARD FLOW | 3 | Gas-Liquid | Water | Air | 0.0255 | plexiglass | 10 | 0.25 | 15 | 101325 | 999 | 1.2257 | 0.001139 | 1.7965e-05 | 0.0735 | 0.025041 | 16.2622 | 560.0549 | 28292.8873 | Annular | Annular | 63.4011 | 815.0445 | 1.1401e-06 | 1.4657e-05 | 0.077788 | 392.1569
Barnea et al. (1985) | GAS-LIQUID FLOW IN INCLINED TUBES: FLOW PATTERN TRANSITIONS FOR UPWARD FLOW | 3 | Gas-Liquid | Water | Air | 0.0255 | plexiglass | 10 | 0.25 | 15 | 101325 | 999 | 1.2257 | 0.001139 | 1.7965e-05 | 0.0735 | 0.015702 | 16.7341 | 351.1785 | 29113.8493 | Annular | Annular | 63.4011 | 815.0445 | 1.1401e-06 | 1.4657e-05 | 0.077788 | 392.1569
Barnea et al. (1985) | GAS-LIQUID FLOW IN INCLINED TUBES: FLOW PATTERN TRANSITIONS FOR UPWARD FLOW | 3 | Gas-Liquid | Water | Air | 0.0255 | plexiglass | 10 | 0.25 | 15 | 101325 | 999 | 1.2257 | 0.001139 | 1.7965e-05 | 0.0735 | 0.23899 | 10.144 | 5345.1552 | 17648.5214 | Wavy Annular | Annular | 63.4011 | 815.0445 | 1.1401e-06 | 1.4657e-05 | 0.077788 | 392.1569
Barnea et al. (1985) | GAS-LIQUID FLOW IN INCLINED TUBES: FLOW PATTERN TRANSITIONS FOR UPWARD FLOW | 3 | Gas-Liquid | Water | Air | 0.0255 | plexiglass | 10 | 0.25 | 15 | 101325 | 999 | 1.2257 | 0.001139 | 1.7965e-05 | 0.0735 | 0.15459 | 10.144 | 3457.5712 | 17648.5214 | Wavy Annular | Annular | 63.4011 | 815.0445 | 1.1401e-06 | 1.4657e-05 | 0.077788 | 392.1569
Barnea et al. (1985) | GAS-LIQUID FLOW IN INCLINED TUBES: FLOW PATTERN TRANSITIONS FOR UPWARD FLOW | 3 | Gas-Liquid | Water | Air | 0.0255 | plexiglass | 10 | 0.25 | 15 | 101325 | 999 | 1.2257 | 0.001139 | 1.7965e-05 | 0.0735 | 0.14754 | 6.7002 | 3299.9006 | 11656.9277 | Wavy Annular | Annular | 63.4011 | 815.0445 | 1.1401e-06 | 1.4657e-05 | 0.077788 | 392.1569
Barnea et al. (1985) | GAS-LIQUID FLOW IN INCLINED TUBES: FLOW PATTERN TRANSITIONS FOR UPWARD FLOW | 3 | Gas-Liquid | Water | Air | 0.0255 | plexiglass | 10 | 0.25 | 15 | 101325 | 999 | 1.2257 | 0.001139 | 1.7965e-05 | 0.0735 | 0.096936 | 6.5113 | 2168.0457 | 11328.2217 | Wavy Annular | Annular | 63.4011 | 815.0445 | 1.1401e-06 | 1.4657e-05 | 0.077788 | 392.1569
Barnea et al. (1985) | GAS-LIQUID FLOW IN INCLINED TUBES: FLOW PATTERN TRANSITIONS FOR UPWARD FLOW | 3 | Gas-Liquid | Water | Air | 0.0255 | plexiglass | 10 | 0.25 | 15 | 101325 | 999 | 1.2257 | 0.001139 | 1.7965e-05 | 0.0735 | 0.098456 | 10.144 | 2202.0399 | 17648.5214 | Wavy Annular | Annular | 63.4011 | 815.0445 | 1.1401e-06 | 1.4657e-05 | 0.077788 | 392.1569
Barnea et al. (1985) | GAS-LIQUID FLOW IN INCLINED TUBES: FLOW PATTERN TRANSITIONS FOR UPWARD FLOW | 3 | Gas-Liquid | Water | Air | 0.0255 | plexiglass | 10 | 0.25 | 15 | 101325 | 999 | 1.2257 | 0.001139 | 1.7965e-05 | 0.0735 | 0.061736 | 6.4188 | 1380.7736 | 11167.3611 | Wavy Annular | Annular | 63.4011 | 815.0445 | 1.1401e-06 | 1.4657e-05 | 0.077788 | 392.1569
Barnea et al. (1985) | GAS-LIQUID FLOW IN INCLINED TUBES: FLOW PATTERN TRANSITIONS FOR UPWARD FLOW | 3 | Gas-Liquid | Water | Air | 0.0255 | plexiglass | 10 | 0.25 | 15 | 101325 | 999 | 1.2257 | 0.001139 | 1.7965e-05 | 0.0735 | 0.061736 | 10.2902 | 1380.7736 | 17902.74 | Wavy Annular | Annular | 63.4011 | 815.0445 | 1.1401e-06 | 1.4657e-05 | 0.077788 | 392.1569
Barnea et al. (1985) | GAS-LIQUID FLOW IN INCLINED TUBES: FLOW PATTERN TRANSITIONS FOR UPWARD FLOW | 3 | Gas-Liquid | Water | Air | 0.0255 | plexiglass | 10 | 0.25 | 15 | 101325 | 999 | 1.2257 | 0.001139 | 1.7965e-05 | 0.0735 | 0.040561 | 10 | 907.1729 | 17397.9126 | Wavy Annular | Annular | 63.4011 | 815.0445 | 1.1401e-06 | 1.4657e-05 | 0.077788 | 392.1569
Barnea et al. (1985) | GAS-LIQUID FLOW IN INCLINED TUBES: FLOW PATTERN TRANSITIONS FOR UPWARD FLOW | 3 | Gas-Liquid | Water | Air | 0.0255 | plexiglass | 10 | 0.25 | 15 | 101325 | 999 | 1.2257 | 0.001139 | 1.7965e-05 | 0.0735 | 0.038114 | 6.4188 | 852.4384 | 11167.3611 | Wavy Annular | Annular | 63.4011 | 815.0445 | 1.1401e-06 | 1.4657e-05 | 0.077788 | 392.1569
Barnea et al. (1985) | GAS-LIQUID FLOW IN INCLINED TUBES: FLOW PATTERN TRANSITIONS FOR UPWARD FLOW | 3 | Gas-Liquid | Water | Air | 0.0255 | plexiglass | 10 | 0.25 | 15 | 101325 | 999 | 1.2257 | 0.001139 | 1.7965e-05 | 0.0735 | 0.024274 | 6.4188 | 542.8966 | 11167.3611 | Wavy Annular | Annular | 63.4011 | 815.0445 | 1.1401e-06 | 1.4657e-05 | 0.077788 | 392.1569
Barnea et al. (1985) | GAS-LIQUID FLOW IN INCLINED TUBES: FLOW PATTERN TRANSITIONS FOR UPWARD FLOW | 4 | Gas-Liquid | Water | Air | 0.051 | plexiglass | 10 | 0.25 | 15 | 101325 | 999 | 1.2257 | 0.001139 | 1.7965e-05 | 0.0735 | 0.0099615 | 4.0118 | 445.5892 | 13959.3854 | Stratified Wavy | Stratified | 63.4011 | 815.0445 | 1.1401e-06 | 1.4657e-05 | 0.077788 | 196.0784
Barnea et al. (1985) | GAS-LIQUID FLOW IN INCLINED TUBES: FLOW PATTERN TRANSITIONS FOR UPWARD FLOW | 4 | Gas-Liquid | Water | Air | 0.051 | plexiglass | 10 | 0.25 | 15 | 101325 | 999 | 1.2257 | 0.001139 | 1.7965e-05 | 0.0735 | 0.002499 | 3.9934 | 111.7852 | 13895.3797 | Stratified Wavy | Stratified | 63.4011 | 815.0445 | 1.1401e-06 | 1.4657e-05 | 0.077788 | 196.0784
Barnea et al. (1985) | GAS-LIQUID FLOW IN INCLINED TUBES: FLOW PATTERN TRANSITIONS FOR UPWARD FLOW | 4 | Gas-Liquid | Water | Air | 0.051 | plexiglass | 10 | 0.25 | 15 | 101325 | 999 | 1.2257 | 0.001139 | 1.7965e-05 | 0.0735 | 0.015449 | 4.0221 | 691.0532 | 13995.3289 | Stratified Wavy | Stratified | 63.4011 | 815.0445 | 1.1401e-06 | 1.4657e-05 | 0.077788 | 196.0784
Barnea et al. (1985) | GAS-LIQUID FLOW IN INCLINED TUBES: FLOW PATTERN TRANSITIONS FOR UPWARD FLOW | 4 | Gas-Liquid | Water | Air | 0.051 | plexiglass | 10 | 0.25 | 15 | 101325 | 999 | 1.2257 | 0.001139 | 1.7965e-05 | 0.0735 | 0.038422 | 4.0864 | 1718.6482 | 14219.0194 | Stratified Wavy | Stratified | 63.4011 | 815.0445 | 1.1401e-06 | 1.4657e-05 | 0.077788 | 196.0784
Barnea et al. (1985) | GAS-LIQUID FLOW IN INCLINED TUBES: FLOW PATTERN TRANSITIONS FOR UPWARD FLOW | 4 | Gas-Liquid | Water | Air | 0.051 | plexiglass | 10 | 0.25 | 15 | 101325 | 999 | 1.2257 | 0.001139 | 1.7965e-05 | 0.0735 | 0.024717 | 4.0723 | 1105.6112 | 14170.0664 | Stratified Wavy | Stratified | 63.4011 | 815.0445 | 1.1401e-06 | 1.4657e-05 | 0.077788 | 196.0784
Barnea et al. (1985) | GAS-LIQUID FLOW IN INCLINED TUBES: FLOW PATTERN TRANSITIONS FOR UPWARD FLOW | 4 | Gas-Liquid | Water | Air | 0.051 | plexiglass | 10 | 0.25 | 15 | 101325 | 999 | 1.2257 | 0.001139 | 1.7965e-05 | 0.0735 | 0.039497 | 6.2471 | 1766.7334 | 21737.2175 | Stratified Wavy | Stratified | 63.4011 | 815.0445 | 1.1401e-06 | 1.4657e-05 | 0.077788 | 196.0784
Barnea et al. (1985) | GAS-LIQUID FLOW IN INCLINED TUBES: FLOW PATTERN TRANSITIONS FOR UPWARD FLOW | 4 | Gas-Liquid | Water | Air | 0.051 | plexiglass | 10 | 0.25 | 15 | 101325 | 999 | 1.2257 | 0.001139 | 1.7965e-05 | 0.0735 | 0.010069 | 6.3885 | 450.4192 | 22229.2546 | Stratified Wavy | Stratified | 63.4011 | 815.0445 | 1.1401e-06 | 1.4657e-05 | 0.077788 | 196.0784
Barnea et al. (1985) | GAS-LIQUID FLOW IN INCLINED TUBES: FLOW PATTERN TRANSITIONS FOR UPWARD FLOW | 4 | Gas-Liquid | Water | Air | 0.051 | plexiglass | 10 | 0.25 | 15 | 101325 | 999 | 1.2257 | 0.001139 | 1.7965e-05 | 0.0735 | 0.055158 | 6.3055 | 2467.2774 | 21940.5165 | Stratified Wavy | Stratified | 63.4011 | 815.0445 | 1.1401e-06 | 1.4657e-05 | 0.077788 | 196.0784
Barnea et al. (1985) | GAS-LIQUID FLOW IN INCLINED TUBES: FLOW PATTERN TRANSITIONS FOR UPWARD FLOW | 4 | Gas-Liquid | Water | Air | 0.051 | plexiglass | 10 | 0.25 | 15 | 101325 | 999 | 1.2257 | 0.001139 | 1.7965e-05 | 0.0735 | 0.025137 | 6.3055 | 1124.3959 | 21940.5165 | Stratified Wavy | Stratified | 63.4011 | 815.0445 | 1.1401e-06 | 1.4657e-05 | 0.077788 | 196.0784
Barnea et al. (1985) | GAS-LIQUID FLOW IN INCLINED TUBES: FLOW PATTERN TRANSITIONS FOR UPWARD FLOW | 4 | Gas-Liquid | Water | Air | 0.051 | plexiglass | 10 | 0.25 | 15 | 101325 | 999 | 1.2257 | 0.001139 | 1.7965e-05 | 0.0735 | 0.0063476 | 6.3923 | 283.9366 | 22242.5478 | Stratified Wavy | Stratified | 63.4011 | 815.0445 | 1.1401e-06 | 1.4657e-05 | 0.077788 | 196.0784
Barnea et al. (1985) | GAS-LIQUID FLOW IN INCLINED TUBES: FLOW PATTERN TRANSITIONS FOR UPWARD FLOW | 4 | Gas-Liquid | Water | Air | 0.051 | plexiglass | 10 | 0.25 | 15 | 101325 | 999 | 1.2257 | 0.001139 | 1.7965e-05 | 0.0735 | 0.0025234 | 6.3923 | 112.8761 | 22242.5478 | Stratified Wavy | Stratified | 63.4011 | 815.0445 | 1.1401e-06 | 1.4657e-05 | 0.077788 | 196.0784
Barnea et al. (1985) | GAS-LIQUID FLOW IN INCLINED TUBES: FLOW PATTERN TRANSITIONS FOR UPWARD FLOW | 4 | Gas-Liquid | Water | Air | 0.051 | plexiglass | 10 | 0.25 | 15 | 101325 | 999 | 1.2257 | 0.001139 | 1.7965e-05 | 0.0735 | 0.096946 | 10.239 | 4336.5217 | 35627.3951 | Stratified Wavy | Stratified | 63.4011 | 815.0445 | 1.1401e-06 | 1.4657e-05 | 0.077788 | 196.0784
Barnea et al. (1985) | GAS-LIQUID FLOW IN INCLINED TUBES: FLOW PATTERN TRANSITIONS FOR UPWARD FLOW | 4 | Gas-Liquid | Water | Air | 0.051 | plexiglass | 10 | 0.25 | 15 | 101325 | 999 | 1.2257 | 0.001139 | 1.7965e-05 | 0.0735 | 0.063734 | 10.0367 | 2850.906 | 34923.4071 | Stratified Wavy | Stratified | 63.4011 | 815.0445 | 1.1401e-06 | 1.4657e-05 | 0.077788 | 196.0784
Barnea et al. (1985) | GAS-LIQUID FLOW IN INCLINED TUBES: FLOW PATTERN TRANSITIONS FOR UPWARD FLOW | 4 | Gas-Liquid | Water | Air | 0.051 | plexiglass | 10 | 0.25 | 15 | 101325 | 999 | 1.2257 | 0.001139 | 1.7965e-05 | 0.0735 | 0.038987 | 10.0354 | 1743.9596 | 34918.869 | Stratified Wavy | Stratified | 63.4011 | 815.0445 | 1.1401e-06 | 1.4657e-05 | 0.077788 | 196.0784
Barnea et al. (1985) | GAS-LIQUID FLOW IN INCLINED TUBES: FLOW PATTERN TRANSITIONS FOR UPWARD FLOW | 4 | Gas-Liquid | Water | Air | 0.051 | plexiglass | 10 | 0.25 | 15 | 101325 | 999 | 1.2257 | 0.001139 | 1.7965e-05 | 0.0735 | 0.024919 | 10.0354 | 1114.6688 | 34918.869 | Stratified Wavy | Stratified | 63.4011 | 815.0445 | 1.1401e-06 | 1.4657e-05 | 0.077788 | 196.0784
Barnea et al. (1985) | GAS-LIQUID FLOW IN INCLINED TUBES: FLOW PATTERN TRANSITIONS FOR UPWARD FLOW | 4 | Gas-Liquid | Water | Air | 0.051 | plexiglass | 10 | 0.25 | 15 | 101325 | 999 | 1.2257 | 0.001139 | 1.7965e-05 | 0.0735 | 0.010078 | 10.0364 | 450.7977 | 34922.4853 | Stratified Wavy | Stratified | 63.4011 | 815.0445 | 1.1401e-06 | 1.4657e-05 | 0.077788 | 196.0784
Barnea et al. (1985) | GAS-LIQUID FLOW IN INCLINED TUBES: FLOW PATTERN TRANSITIONS FOR UPWARD FLOW | 4 | Gas-Liquid | Water | Air | 0.051 | plexiglass | 10 | 0.25 | 15 | 101325 | 999 | 1.2257 | 0.001139 | 1.7965e-05 | 0.0735 | 0.0063438 | 10.0356 | 283.7667 | 34919.7627 | Stratified Wavy | Stratified | 63.4011 | 815.0445 | 1.1401e-06 | 1.4657e-05 | 0.077788 | 196.0784
Barnea et al. (1985) | GAS-LIQUID FLOW IN INCLINED TUBES: FLOW PATTERN TRANSITIONS FOR UPWARD FLOW | 4 | Gas-Liquid | Water | Air | 0.051 | plexiglass | 10 | 0.25 | 15 | 101325 | 999 | 1.2257 | 0.001139 | 1.7965e-05 | 0.0735 | 0.0025234 | 10.0354 | 112.8761 | 34918.869 | Stratified Wavy | Stratified | 63.4011 | 815.0445 | 1.1401e-06 | 1.4657e-05 | 0.077788 | 196.0784
Barnea et al. (1985) | GAS-LIQUID FLOW IN INCLINED TUBES: FLOW PATTERN TRANSITIONS FOR UPWARD FLOW | 4 | Gas-Liquid | Water | Air | 0.051 | plexiglass | 10 | 0.25 | 15 | 101325 | 999 | 1.2257 | 0.001139 | 1.7965e-05 | 0.0735 | 0.010217 | 16.1779 | 457.0024 | 56292.2452 | Stratified Wavy | Stratified | 63.4011 | 815.0445 | 1.1401e-06 | 1.4657e-05 | 0.077788 | 196.0784
Barnea et al. (1985) | GAS-LIQUID FLOW IN INCLINED TUBES: FLOW PATTERN TRANSITIONS FOR UPWARD FLOW | 4 | Gas-Liquid | Water | Air | 0.051 | plexiglass | 10 | 0.25 | 15 | 101325 | 999 | 1.2257 | 0.001139 | 1.7965e-05 | 0.0735 | 0.01593 | 16.4615 | 712.5732 | 57279.027 | Stratified Wavy | Stratified | 63.4011 | 815.0445 | 1.1401e-06 | 1.4657e-05 | 0.077788 | 196.0784
Barnea et al. (1985) | GAS-LIQUID FLOW IN INCLINED TUBES: FLOW PATTERN TRANSITIONS FOR UPWARD FLOW | 4 | Gas-Liquid | Water | Air | 0.051 | plexiglass | 10 | 0.25 | 15 | 101325 | 999 | 1.2257 | 0.001139 | 1.7965e-05 | 0.0735 | 0.0063476 | 16.4194 | 283.9366 | 57132.7121 | Stratified Wavy | Stratified | 63.4011 | 815.0445 | 1.1401e-06 | 1.4657e-05 | 0.077788 | 196.0784
Barnea et al. (1985) | GAS-LIQUID FLOW IN INCLINED TUBES: FLOW PATTERN TRANSITIONS FOR UPWARD FLOW | 4 | Gas-Liquid | Water | Air | 0.051 | plexiglass | 10 | 0.25 | 15 | 101325 | 999 | 1.2257 | 0.001139 | 1.7965e-05 | 0.0735 | 0.0025234 | 16.4194 | 112.8761 | 57132.7121 | Stratified Wavy | Stratified | 63.4011 | 815.0445 | 1.1401e-06 | 1.4657e-05 | 0.077788 | 196.0784
Barnea et al. (1985) | GAS-LIQUID FLOW IN INCLINED TUBES: FLOW PATTERN TRANSITIONS FOR UPWARD FLOW | 4 | Gas-Liquid | Water | Air | 0.051 | plexiglass | 10 | 0.25 | 15 | 101325 | 999 | 1.2257 | 0.001139 | 1.7965e-05 | 0.0735 | 0.0025145 | 2.4832 | 112.4772 | 8640.4734 | Stratified Wavy | Stratified | 63.4011 | 815.0445 | 1.1401e-06 | 1.4657e-05 | 0.077788 | 196.0784
Barnea et al. (1985) | GAS-LIQUID FLOW IN INCLINED TUBES: FLOW PATTERN TRANSITIONS FOR UPWARD FLOW | 4 | Gas-Liquid | Water | Air | 0.051 | plexiglass | 10 | 0.25 | 15 | 101325 | 999 | 1.2257 | 0.001139 | 1.7965e-05 | 0.0735 | 0.0040186 | 2.5191 | 179.7564 | 8765.4566 | Stratified Wavy | Stratified | 63.4011 | 815.0445 | 1.1401e-06 | 1.4657e-05 | 0.077788 | 196.0784
Barnea et al. (1985) | GAS-LIQUID FLOW IN INCLINED TUBES: FLOW PATTERN TRANSITIONS FOR UPWARD FLOW | 4 | Gas-Liquid | Water | Air | 0.051 | plexiglass | 10 | 0.25 | 15 | 101325 | 999 | 1.2257 | 0.001139 | 1.7965e-05 | 0.0735 | 0.0063227 | 2.4832 | 282.8244 | 8640.4734 | Stratified Wavy | Stratified | 63.4011 | 815.0445 | 1.1401e-06 | 1.4657e-05 | 0.077788 | 196.0784
Barnea et al. (1985) | GAS-LIQUID FLOW IN INCLINED TUBES: FLOW PATTERN TRANSITIONS FOR UPWARD FLOW | 4 | Gas-Liquid | Water | Air | 0.051 | plexiglass | 10 | 0.25 | 15 | 101325 | 999 | 1.2257 | 0.001139 | 1.7965e-05 | 0.0735 | 0.0097938 | 2.4478 | 438.0888 | 8517.2722 | Stratified Wavy | Stratified | 63.4011 | 815.0445 | 1.1401e-06 | 1.4657e-05 | 0.077788 | 196.0784
Barnea et al. (1985) | GAS-LIQUID FLOW IN INCLINED TUBES: FLOW PATTERN TRANSITIONS FOR UPWARD FLOW | 4 | Gas-Liquid | Water | Air | 0.051 | plexiglass | 10 | 0.25 | 15 | 101325 | 999 | 1.2257 | 0.001139 | 1.7965e-05 | 0.0735 | 0.015409 | 2.4832 | 689.2785 | 8640.4734 | Stratified Wavy | Stratified | 63.4011 | 815.0445 | 1.1401e-06 | 1.4657e-05 | 0.077788 | 196.0784
Barnea et al. (1985) | GAS-LIQUID FLOW IN INCLINED TUBES: FLOW PATTERN TRANSITIONS FOR UPWARD FLOW | 4 | Gas-Liquid | Water | Air | 0.051 | plexiglass | 10 | 0.25 | 15 | 101325 | 999 | 1.2257 | 0.001139 | 1.7965e-05 | 0.0735 | 0.025809 | 2.4832 | 1154.454 | 8640.4734 | Stratified Wavy | Stratified | 63.4011 | 815.0445 | 1.1401e-06 | 1.4657e-05 | 0.077788 | 196.0784
Barnea et al. (1985) | GAS-LIQUID FLOW IN INCLINED TUBES: FLOW PATTERN TRANSITIONS FOR UPWARD FLOW | 4 | Gas-Liquid | Water | Air | 0.051 | plexiglass | 10 | 0.25 | 15 | 101325 | 999 | 1.2257 | 0.001139 | 1.7965e-05 | 0.0735 | 4 | 1.5887 | 178925.453 | 5527.9032 | Slug | Intermittent | 63.4011 | 815.0445 | 1.1401e-06 | 1.4657e-05 | 0.077788 | 196.0784
Barnea et al. (1985) | GAS-LIQUID FLOW IN INCLINED TUBES: FLOW PATTERN TRANSITIONS FOR UPWARD FLOW | 4 | Gas-Liquid | Water | Air | 0.051 | plexiglass | 10 | 0.25 | 15 | 101325 | 999 | 1.2257 | 0.001139 | 1.7965e-05 | 0.0735 | 0.10046 | 1.6036 | 4493.6037 | 5579.9192 | Slug | Intermittent | 63.4011 | 815.0445 | 1.1401e-06 | 1.4657e-05 | 0.077788 | 196.0784
Barnea et al. (1985) | GAS-LIQUID FLOW IN INCLINED TUBES: FLOW PATTERN TRANSITIONS FOR UPWARD FLOW | 4 | Gas-Liquid | Water | Air | 0.051 | plexiglass | 10 | 0.25 | 15 | 101325 | 999 | 1.2257 | 0.001139 | 1.7965e-05 | 0.0735 | 0.0099749 | 1.5672 | 446.191 | 5453.3346 | Slug | Intermittent | 63.4011 | 815.0445 | 1.1401e-06 | 1.4657e-05 | 0.077788 | 196.0784
Barnea et al. (1985) | GAS-LIQUID FLOW IN INCLINED TUBES: FLOW PATTERN TRANSITIONS FOR UPWARD FLOW | 4 | Gas-Liquid | Water | Air | 0.051 | plexiglass | 10 | 0.25 | 15 | 101325 | 999 | 1.2257 | 0.001139 | 1.7965e-05 | 0.0735 | 1.0077 | 1.5841 | 45077.4277 | 5512.0383 | Slug | Intermittent | 63.4011 | 815.0445 | 1.1401e-06 | 1.4657e-05 | 0.077788 | 196.0784
Barnea et al. (1985) | GAS-LIQUID FLOW IN INCLINED TUBES: FLOW PATTERN TRANSITIONS FOR UPWARD FLOW | 4 | Gas-Liquid | Water | Air | 0.051 | plexiglass | 10 | 0.25 | 15 | 101325 | 999 | 1.2257 | 0.001139 | 1.7965e-05 | 0.0735 | 2.498 | 1.6068 | 111741.0366 | 5590.8557 | Slug | Intermittent | 63.4011 | 815.0445 | 1.1401e-06 | 1.4657e-05 | 0.077788 | 196.0784
Barnea et al. (1985) | GAS-LIQUID FLOW IN INCLINED TUBES: FLOW PATTERN TRANSITIONS FOR UPWARD FLOW | 4 | Gas-Liquid | Water | Air | 0.051 | plexiglass | 10 | 0.25 | 15 | 101325 | 999 | 1.2257 | 0.001139 | 1.7965e-05 | 0.0735 | 0.0025234 | 1.5976 | 112.8761 | 5559.0317 | Slug | Intermittent | 63.4011 | 815.0445 | 1.1401e-06 | 1.4657e-05 | 0.077788 | 196.0784
Barnea et al. (1985) | GAS-LIQUID FLOW IN INCLINED TUBES: FLOW PATTERN TRANSITIONS FOR UPWARD FLOW | 4 | Gas-Liquid | Water | Air | 0.051 | plexiglass | 10 | 0.25 | 15 | 101325 | 999 | 1.2257 | 0.001139 | 1.7965e-05 | 0.0735 | 0.064368 | 2.4928 | 2879.2509 | 8673.8256 | Slug | Intermittent | 63.4011 | 815.0445 | 1.1401e-06 | 1.4657e-05 | 0.077788 | 196.0784
Barnea et al. (1985) | GAS-LIQUID FLOW IN INCLINED TUBES: FLOW PATTERN TRANSITIONS FOR UPWARD FLOW | 4 | Gas-Liquid | Water | Air | 0.051 | plexiglass | 10 | 0.25 | 15 | 101325 | 999 | 1.2257 | 0.001139 | 1.7965e-05 | 0.0735 | 1.0198 | 2.4936 | 45616.086 | 8676.7219 | Slug | Intermittent | 63.4011 | 815.0445 | 1.1401e-06 | 1.4657e-05 | 0.077788 | 196.0784
Barnea et al. (1985) | GAS-LIQUID FLOW IN INCLINED TUBES: FLOW PATTERN TRANSITIONS FOR UPWARD FLOW | 4 | Gas-Liquid | Water | Air | 0.051 | plexiglass | 10 | 0.25 | 15 | 101325 | 999 | 1.2257 | 0.001139 | 1.7965e-05 | 0.0735 | 3.8954 | 2.502 | 174248.1478 | 8705.8329 | Slug | Intermittent | 63.4011 | 815.0445 | 1.1401e-06 | 1.4657e-05 | 0.077788 | 196.0784
Barnea et al. (1985) | GAS-LIQUID FLOW IN INCLINED TUBES: FLOW PATTERN TRANSITIONS FOR UPWARD FLOW | 4 | Gas-Liquid | Water | Air | 0.051 | plexiglass | 10 | 0.25 | 15 | 101325 | 999 | 1.2257 | 0.001139 | 1.7965e-05 | 0.0735 | 2.49 | 2.5005 | 111382.4569 | 8700.8339 | Slug | Intermittent | 63.4011 | 815.0445 | 1.1401e-06 | 1.4657e-05 | 0.077788 | 196.0784
Barnea et al. (1985) | GAS-LIQUID FLOW IN INCLINED TUBES: FLOW PATTERN TRANSITIONS FOR UPWARD FLOW | 4 | Gas-Liquid | Water | Air | 0.051 | plexiglass | 10 | 0.25 | 15 | 101325 | 999 | 1.2257 | 0.001139 | 1.7965e-05 | 0.0735 | 0.4041 | 2.4795 | 18075.718 | 8627.795 | Slug | Intermittent | 63.4011 | 815.0445 | 1.1401e-06 | 1.4657e-05 | 0.077788 | 196.0784
Barnea et al. (1985) | GAS-LIQUID FLOW IN INCLINED TUBES: FLOW PATTERN TRANSITIONS FOR UPWARD FLOW | 4 | Gas-Liquid | Water | Air | 0.051 | plexiglass | 10 | 0.25 | 15 | 101325 | 999 | 1.2257 | 0.001139 | 1.7965e-05 | 0.0735 | 0.15681 | 2.4841 | 7014.4833 | 8643.4764 | Slug | Intermittent | 63.4011 | 815.0445 | 1.1401e-06 | 1.4657e-05 | 0.077788 | 196.0784
Barnea et al. (1985) | GAS-LIQUID FLOW IN INCLINED TUBES: FLOW PATTERN TRANSITIONS FOR UPWARD FLOW | 4 | Gas-Liquid | Water | Air | 0.051 | plexiglass | 10 | 0.25 | 15 | 101325 | 999 | 1.2257 | 0.001139 | 1.7965e-05 | 0.0735 | 1.0091 | 3.9967 | 45140.6282 | 13906.7795 | Slug | Intermittent | 63.4011 | 815.0445 | 1.1401e-06 | 1.4657e-05 | 0.077788 | 196.0784
Barnea et al. (1985) | GAS-LIQUID FLOW IN INCLINED TUBES: FLOW PATTERN TRANSITIONS FOR UPWARD FLOW | 4 | Gas-Liquid | Water | Air | 0.051 | plexiglass | 10 | 0.25 | 15 | 101325 | 999 | 1.2257 | 0.001139 | 1.7965e-05 | 0.0735 | 0.39982 | 4.0232 | 17884.504 | 13999.0638 | Slug | Intermittent | 63.4011 | 815.0445 | 1.1401e-06 | 1.4657e-05 | 0.077788 | 196.0784
Barnea et al. (1985) | GAS-LIQUID FLOW IN INCLINED TUBES: FLOW PATTERN TRANSITIONS FOR UPWARD FLOW | 4 | Gas-Liquid | Water | Air | 0.051 | plexiglass | 10 | 0.25 | 15 | 101325 | 999 | 1.2257 | 0.001139 | 1.7965e-05 | 0.0735 | 0.24404 | 4.0849 | 10916.3733 | 14213.7943 | Slug | Intermittent | 63.4011 | 815.0445 | 1.1401e-06 | 1.4657e-05 | 0.077788 | 196.0784
Barnea et al. (1985) | GAS-LIQUID FLOW IN INCLINED TUBES: FLOW PATTERN TRANSITIONS FOR UPWARD FLOW | 4 | Gas-Liquid | Water | Air | 0.051 | plexiglass | 10 | 0.25 | 15 | 101325 | 999 | 1.2257 | 0.001139 | 1.7965e-05 | 0.0735 | 3.941 | 4.1115 | 176287.8619 | 14306.4754 | Slug | Intermittent | 63.4011 | 815.0445 | 1.1401e-06 | 1.4657e-05 | 0.077788 | 196.0784
Barnea et al. (1985) | GAS-LIQUID FLOW IN INCLINED TUBES: FLOW PATTERN TRANSITIONS FOR UPWARD FLOW | 4 | Gas-Liquid | Water | Air | 0.051 | plexiglass | 10 | 0.25 | 15 | 101325 | 999 | 1.2257 | 0.001139 | 1.7965e-05 | 0.0735 | 2.5179 | 4.1109 | 112628.9761 | 14304.2345 | Slug | Intermittent | 63.4011 | 815.0445 | 1.1401e-06 | 1.4657e-05 | 0.077788 | 196.0784
Barnea et al. (1985) | GAS-LIQUID FLOW IN INCLINED TUBES: FLOW PATTERN TRANSITIONS FOR UPWARD FLOW | 4 | Gas-Liquid | Water | Air | 0.051 | plexiglass | 10 | 0.25 | 15 | 101325 | 999 | 1.2257 | 0.001139 | 1.7965e-05 | 0.0735 | 0.25191 | 6.2432 | 11268.2768 | 21723.6913 | Slug | Intermittent | 63.4011 | 815.0445 | 1.1401e-06 | 1.4657e-05 | 0.077788 | 196.0784
Barnea et al. (1985) | GAS-LIQUID FLOW IN INCLINED TUBES: FLOW PATTERN TRANSITIONS FOR UPWARD FLOW | 4 | Gas-Liquid | Water | Air | 0.051 | plexiglass | 10 | 0.25 | 15 | 101325 | 999 | 1.2257 | 0.001139 | 1.7965e-05 | 0.0735 | 1.0203 | 6.376 | 45639.7282 | 22185.8849 | Slug | Intermittent | 63.4011 | 815.0445 | 1.1401e-06 | 1.4657e-05 | 0.077788 | 196.0784
Barnea et al. (1985) | GAS-LIQUID FLOW IN INCLINED TUBES: FLOW PATTERN TRANSITIONS FOR UPWARD FLOW | 4 | Gas-Liquid | Water | Air | 0.051 | plexiglass | 10 | 0.25 | 15 | 101325 | 999 | 1.2257 | 0.001139 | 1.7965e-05 | 0.0735 | 0.39942 | 6.2497 | 17866.5257 | 21746.3219 | Slug | Intermittent | 63.4011 | 815.0445 | 1.1401e-06 | 1.4657e-05 | 0.077788 | 196.0784
Barnea et al. (1985) | GAS-LIQUID FLOW IN INCLINED TUBES: FLOW PATTERN TRANSITIONS FOR UPWARD FLOW | 4 | Gas-Liquid | Water | Air | 0.051 | plexiglass | 10 | 0.25 | 15 | 101325 | 999 | 1.2257 | 0.001139 | 1.7965e-05 | 0.0735 | 0.63746 | 6.3416 | 28514.2231 | 22065.9915 | Slug | Intermittent | 63.4011 | 815.0445 | 1.1401e-06 | 1.4657e-05 | 0.077788 | 196.0784
Barnea et al. (1985) | GAS-LIQUID FLOW IN INCLINED TUBES: FLOW PATTERN TRANSITIONS FOR UPWARD FLOW | 4 | Gas-Liquid | Water | Air | 0.051 | plexiglass | 10 | 0.25 | 15 | 101325 | 999 | 1.2257 | 0.001139 | 1.7965e-05 | 0.0735 | 3.9381 | 6.4362 | 176157.3462 | 22395.119 | Slug | Intermittent | 63.4011 | 815.0445 | 1.1401e-06 | 1.4657e-05 | 0.077788 | 196.0784
Barnea et al. (1985) | GAS-LIQUID FLOW IN INCLINED TUBES: FLOW PATTERN TRANSITIONS FOR UPWARD FLOW | 4 | Gas-Liquid | Water | Air | 0.051 | plexiglass | 10 | 0.25 | 15 | 101325 | 999 | 1.2257 | 0.001139 | 1.7965e-05 | 0.0735 | 2.5158 | 6.4362 | 112536.7256 | 22395.119 | Slug | Intermittent | 63.4011 | 815.0445 | 1.1401e-06 | 1.4657e-05 | 0.077788 | 196.0784
Barnea et al. (1985) | GAS-LIQUID FLOW IN INCLINED TUBES: FLOW PATTERN TRANSITIONS FOR UPWARD FLOW | 4 | Gas-Liquid | Water | Air | 0.051 | plexiglass | 10 | 0.25 | 15 | 101325 | 999 | 1.2257 | 0.001139 | 1.7965e-05 | 0.0735 | 1.0079 | 9.9303 | 45082.9932 | 34553.2107 | Slug | Intermittent | 63.4011 | 815.0445 | 1.1401e-06 | 1.4657e-05 | 0.077788 | 196.0784
Barnea et al. (1985) | GAS-LIQUID FLOW IN INCLINED TUBES: FLOW PATTERN TRANSITIONS FOR UPWARD FLOW | 4 | Gas-Liquid | Water | Air | 0.051 | plexiglass | 10 | 0.25 | 15 | 101325 | 999 | 1.2257 | 0.001139 | 1.7965e-05 | 0.0735 | 0.63699 | 9.9853 | 28493.32 | 34744.8233 | Slug | Intermittent | 63.4011 | 815.0445 | 1.1401e-06 | 1.4657e-05 | 0.077788 | 196.0784
Barnea et al. (1985) | GAS-LIQUID FLOW IN INCLINED TUBES: FLOW PATTERN TRANSITIONS FOR UPWARD FLOW | 4 | Gas-Liquid | Water | Air | 0.051 | plexiglass | 10 | 0.25 | 15 | 101325 | 999 | 1.2257 | 0.001139 | 1.7965e-05 | 0.0735 | 3.9387 | 10.1357 | 176183.1655 | 35268.1337 | Slug | Intermittent | 63.4011 | 815.0445 | 1.1401e-06 | 1.4657e-05 | 0.077788 | 196.0784
Barnea et al. (1985) | GAS-LIQUID FLOW IN INCLINED TUBES: FLOW PATTERN TRANSITIONS FOR UPWARD FLOW | 4 | Gas-Liquid | Water | Air | 0.051 | plexiglass | 10 | 0.25 | 15 | 101325 | 999 | 1.2257 | 0.001139 | 1.7965e-05 | 0.0735 | 2.5141 | 10.1282 | 112459.8108 | 35242.0772 | Slug | Intermittent | 63.4011 | 815.0445 | 1.1401e-06 | 1.4657e-05 | 0.077788 | 196.0784
Barnea et al. (1985) | GAS-LIQUID FLOW IN INCLINED TUBES: FLOW PATTERN TRANSITIONS FOR UPWARD FLOW | 4 | Gas-Liquid | Water | Air | 0.051 | plexiglass | 10 | 0.25 | 15 | 101325 | 999 | 1.2257 | 0.001139 | 1.7965e-05 | 0.0735 | 1.0043 | 17.0523 | 44924.2302 | 59334.7394 | Slug | Intermittent | 63.4011 | 815.0445 | 1.1401e-06 | 1.4657e-05 | 0.077788 | 196.0784
Barnea et al. (1985) | GAS-LIQUID FLOW IN INCLINED TUBES: FLOW PATTERN TRANSITIONS FOR UPWARD FLOW | 4 | Gas-Liquid | Water | Air | 0.051 | plexiglass | 10 | 0.25 | 15 | 101325 | 999 | 1.2257 | 0.001139 | 1.7965e-05 | 0.0735 | 1.0027 | 25.6687 | 44850.1348 | 89316.327 | Slug | Intermittent | 63.4011 | 815.0445 | 1.1401e-06 | 1.4657e-05 | 0.077788 | 196.0784
Barnea et al. (1985) | GAS-LIQUID FLOW IN INCLINED TUBES: FLOW PATTERN TRANSITIONS FOR UPWARD FLOW | 4 | Gas-Liquid | Water | Air | 0.051 | plexiglass | 10 | 0.25 | 15 | 101325 | 999 | 1.2257 | 0.001139 | 1.7965e-05 | 0.0735 | 0.10052 | 2.4832 | 4496.4978 | 8640.4734 | Slug | Intermittent | 63.4011 | 815.0445 | 1.1401e-06 | 1.4657e-05 | 0.077788 | 196.0784
Barnea et al. (1985) | GAS-LIQUID FLOW IN INCLINED TUBES: FLOW PATTERN TRANSITIONS FOR UPWARD FLOW | 4 | Gas-Liquid | Water | Air | 0.051 | plexiglass | 10 | 0.25 | 15 | 101325 | 999 | 1.2257 | 0.001139 | 1.7965e-05 | 0.0735 | 0.62572 | 16.0628 | 27989.2996 | 55891.8322 | Slug | Intermittent | 63.4011 | 815.0445 | 1.1401e-06 | 1.4657e-05 | 0.077788 | 196.0784
Barnea et al. (1985) | GAS-LIQUID FLOW IN INCLINED TUBES: FLOW PATTERN TRANSITIONS FOR UPWARD FLOW | 4 | Gas-Liquid | Water | Air | 0.051 | plexiglass | 10 | 0.25 | 15 | 101325 | 999 | 1.2257 | 0.001139 | 1.7965e-05 | 0.0735 | 0.63558 | 25.4335 | 28430.1638 | 88497.8146 | Slug | Intermittent | 63.4011 | 815.0445 | 1.1401e-06 | 1.4657e-05 | 0.077788 | 196.0784
Barnea et al. (1985) | GAS-LIQUID FLOW IN INCLINED TUBES: FLOW PATTERN TRANSITIONS FOR UPWARD FLOW | 4 | Gas-Liquid | Water | Air | 0.051 | plexiglass | 10 | 0.25 | 15 | 101325 | 999 | 1.2257 | 0.001139 | 1.7965e-05 | 0.0735 | 0.039977 | 2.4832 | 1788.2239 | 8640.4734 | Slug | Intermittent | 63.4011 | 815.0445 | 1.1401e-06 | 1.4657e-05 | 0.077788 | 196.0784
Barnea et al. (1985) | GAS-LIQUID FLOW IN INCLINED TUBES: FLOW PATTERN TRANSITIONS FOR UPWARD FLOW | 4 | Gas-Liquid | Water | Air | 0.051 | plexiglass | 10 | 0.25 | 15 | 101325 | 999 | 1.2257 | 0.001139 | 1.7965e-05 | 0.0735 | 0.10035 | 0.040505 | 4488.7241 | 140.9421 | Enlogated Bubble | Intermittent | 63.4011 | 815.0445 | 1.1401e-06 | 1.4657e-05 | 0.077788 | 196.0784
Barnea et al. (1985) | GAS-LIQUID FLOW IN INCLINED TUBES: FLOW PATTERN TRANSITIONS FOR UPWARD FLOW | 4 | Gas-Liquid | Water | Air | 0.051 | plexiglass | 10 | 0.25 | 15 | 101325 | 999 | 1.2257 | 0.001139 | 1.7965e-05 | 0.0735 | 0.98601 | 0.040304 | 44105.5415 | 140.2414 | Enlogated Bubble | Intermittent | 63.4011 | 815.0445 | 1.1401e-06 | 1.4657e-05 | 0.077788 | 196.0784
Barnea et al. (1985) | GAS-LIQUID FLOW IN INCLINED TUBES: FLOW PATTERN TRANSITIONS FOR UPWARD FLOW | 4 | Gas-Liquid | Water | Air | 0.051 | plexiglass | 10 | 0.25 | 15 | 101325 | 999 | 1.2257 | 0.001139 | 1.7965e-05 | 0.0735 | 0.010004 | 0.039727 | 447.4793 | 138.2325 | Enlogated Bubble | Intermittent | 63.4011 | 815.0445 | 1.1401e-06 | 1.4657e-05 | 0.077788 | 196.0784
Barnea et al. (1985) | GAS-LIQUID FLOW IN INCLINED TUBES: FLOW PATTERN TRANSITIONS FOR UPWARD FLOW | 4 | Gas-Liquid | Water | Air | 0.051 | plexiglass | 10 | 0.25 | 15 | 101325 | 999 | 1.2257 | 0.001139 | 1.7965e-05 | 0.0735 | 1.5695 | 0.039926 | 70205.4114 | 138.9244 | Enlogated Bubble | Intermittent | 63.4011 | 815.0445 | 1.1401e-06 | 1.4657e-05 | 0.077788 | 196.0784
Barnea et al. (1985) | GAS-LIQUID FLOW IN INCLINED TUBES: FLOW PATTERN TRANSITIONS FOR UPWARD FLOW | 4 | Gas-Liquid | Water | Air | 0.051 | plexiglass | 10 | 0.25 | 15 | 101325 | 999 | 1.2257 | 0.001139 | 1.7965e-05 | 0.0735 | 0.06201 | 0.040459 | 2773.8103 | 140.7811 | Enlogated Bubble | Intermittent | 63.4011 | 815.0445 | 1.1401e-06 | 1.4657e-05 | 0.077788 | 196.0784
Barnea et al. (1985) | GAS-LIQUID FLOW IN INCLINED TUBES: FLOW PATTERN TRANSITIONS FOR UPWARD FLOW | 4 | Gas-Liquid | Water | Air | 0.051 | plexiglass | 10 | 0.25 | 15 | 101325 | 999 | 1.2257 | 0.001139 | 1.7965e-05 | 0.0735 | 0.039883 | 0.039933 | 1783.9985 | 138.9494 | Enlogated Bubble | Intermittent | 63.4011 | 815.0445 | 1.1401e-06 | 1.4657e-05 | 0.077788 | 196.0784
Barnea et al. (1985) | GAS-LIQUID FLOW IN INCLINED TUBES: FLOW PATTERN TRANSITIONS FOR UPWARD FLOW | 4 | Gas-Liquid | Water | Air | 0.051 | plexiglass | 10 | 0.25 | 15 | 101325 | 999 | 1.2257 | 0.001139 | 1.7965e-05 | 0.0735 | 0.015543 | 0.040459 | 695.2613 | 140.7811 | Enlogated Bubble | Intermittent | 63.4011 | 815.0445 | 1.1401e-06 | 1.4657e-05 | 0.077788 | 196.0784
Barnea et al. (1985) | GAS-LIQUID FLOW IN INCLINED TUBES: FLOW PATTERN TRANSITIONS FOR UPWARD FLOW | 4 | Gas-Liquid | Water | Air | 0.051 | plexiglass | 10 | 0.25 | 15 | 101325 | 999 | 1.2257 | 0.001139 | 1.7965e-05 | 0.0735 | 0.64853 | 0.040733 | 29009.633 | 141.7333 | Enlogated Bubble | Intermittent | 63.4011 | 815.0445 | 1.1401e-06 | 1.4657e-05 | 0.077788 | 196.0784
Barnea et al. (1985) | GAS-LIQUID FLOW IN INCLINED TUBES: FLOW PATTERN TRANSITIONS FOR UPWARD FLOW | 4 | Gas-Liquid | Water | Air | 0.051 | plexiglass | 10 | 0.25 | 15 | 101325 | 999 | 1.2257 | 0.001139 | 1.7965e-05 | 0.0735 | 0.39994 | 0.040483 | 17890.0265 | 140.8622 | Enlogated Bubble | Intermittent | 63.4011 | 815.0445 | 1.1401e-06 | 1.4657e-05 | 0.077788 | 196.0784
Barnea et al. (1985) | GAS-LIQUID FLOW IN INCLINED TUBES: FLOW PATTERN TRANSITIONS FOR UPWARD FLOW | 4 | Gas-Liquid | Water | Air | 0.051 | plexiglass | 10 | 0.25 | 15 | 101325 | 999 | 1.2257 | 0.001139 | 1.7965e-05 | 0.0735 | 0.2467 | 0.040578 | 11035.0599 | 141.1942 | Enlogated Bubble | Intermittent | 63.4011 | 815.0445 | 1.1401e-06 | 1.4657e-05 | 0.077788 | 196.0784
Barnea et al. (1985) | GAS-LIQUID FLOW IN INCLINED TUBES: FLOW PATTERN TRANSITIONS FOR UPWARD FLOW | 4 | Gas-Liquid | Water | Air | 0.051 | plexiglass | 10 | 0.25 | 15 | 101325 | 999 | 1.2257 | 0.001139 | 1.7965e-05 | 0.0735 | 0.15591 | 0.040543 | 6974.1217 | 141.0731 | Enlogated Bubble | Intermittent | 63.4011 | 815.0445 | 1.1401e-06 | 1.4657e-05 | 0.077788 | 196.0784
Barnea et al. (1985) | GAS-LIQUID FLOW IN INCLINED TUBES: FLOW PATTERN TRANSITIONS FOR UPWARD FLOW | 4 | Gas-Liquid | Water | Air | 0.051 | plexiglass | 10 | 0.25 | 15 | 101325 | 999 | 1.2257 | 0.001139 | 1.7965e-05 | 0.0735 | 0.0024882 | 0.040819 | 111.3011 | 142.0316 | Enlogated Bubble | Intermittent | 63.4011 | 815.0445 | 1.1401e-06 | 1.4657e-05 | 0.077788 | 196.0784
Barnea et al. (1985) | GAS-LIQUID FLOW IN INCLINED TUBES: FLOW PATTERN TRANSITIONS FOR UPWARD FLOW | 4 | Gas-Liquid | Water | Air | 0.051 | plexiglass | 10 | 0.25 | 15 | 101325 | 999 | 1.2257 | 0.001139 | 1.7965e-05 | 0.0735 | 0.1014 | 0.10135 | 4535.5456 | 352.6576 | Enlogated Bubble | Intermittent | 63.4011 | 815.0445 | 1.1401e-06 | 1.4657e-05 | 0.077788 | 196.0784
Barnea et al. (1985) | GAS-LIQUID FLOW IN INCLINED TUBES: FLOW PATTERN TRANSITIONS FOR UPWARD FLOW | 4 | Gas-Liquid | Water | Air | 0.051 | plexiglass | 10 | 0.25 | 15 | 101325 | 999 | 1.2257 | 0.001139 | 1.7965e-05 | 0.0735 | 0.010143 | 0.10147 | 453.6926 | 353.0757 | Enlogated Bubble | Intermittent | 63.4011 | 815.0445 | 1.1401e-06 | 1.4657e-05 | 0.077788 | 196.0784
Barnea et al. (1985) | GAS-LIQUID FLOW IN INCLINED TUBES: FLOW PATTERN TRANSITIONS FOR UPWARD FLOW | 4 | Gas-Liquid | Water | Air | 0.051 | plexiglass | 10 | 0.25 | 15 | 101325 | 999 | 1.2257 | 0.001139 | 1.7965e-05 | 0.0735 | 0.0024636 | 0.099271 | 110.1984 | 345.4217 | Enlogated Bubble | Intermittent | 63.4011 | 815.0445 | 1.1401e-06 | 1.4657e-05 | 0.077788 | 196.0784
Barnea et al. (1985) | GAS-LIQUID FLOW IN INCLINED TUBES: FLOW PATTERN TRANSITIONS FOR UPWARD FLOW | 4 | Gas-Liquid | Water | Air | 0.051 | plexiglass | 10 | 0.25 | 15 | 101325 | 999 | 1.2257 | 0.001139 | 1.7965e-05 | 0.0735 | 0.010066 | 0.24114 | 450.2556 | 839.0529 | Enlogated Bubble | Intermittent | 63.4011 | 815.0445 | 1.1401e-06 | 1.4657e-05 | 0.077788 | 196.0784
Barnea et al. (1985) | GAS-LIQUID FLOW IN INCLINED TUBES: FLOW PATTERN TRANSITIONS FOR UPWARD FLOW | 4 | Gas-Liquid | Water | Air | 0.051 | plexiglass | 10 | 0.25 | 15 | 101325 | 999 | 1.2257 | 0.001139 | 1.7965e-05 | 0.0735 | 0.0024879 | 0.24353 | 111.288 | 847.3789 | Enlogated Bubble | Intermittent | 63.4011 | 815.0445 | 1.1401e-06 | 1.4657e-05 | 0.077788 | 196.0784
Barnea et al. (1985) | GAS-LIQUID FLOW IN INCLINED TUBES: FLOW PATTERN TRANSITIONS FOR UPWARD FLOW | 4 | Gas-Liquid | Water | Air | 0.051 | plexiglass | 10 | 0.25 | 15 | 101325 | 999 | 1.2257 | 0.001139 | 1.7965e-05 | 0.0735 | 0.0024871 | 0.39596 | 111.2527 | 1377.7741 | Enlogated Bubble | Intermittent | 63.4011 | 815.0445 | 1.1401e-06 | 1.4657e-05 | 0.077788 | 196.0784
Barnea et al. (1985) | GAS-LIQUID FLOW IN INCLINED TUBES: FLOW PATTERN TRANSITIONS FOR UPWARD FLOW | 4 | Gas-Liquid | Water | Air | 0.051 | plexiglass | 10 | 0.25 | 15 | 101325 | 999 | 1.2257 | 0.001139 | 1.7965e-05 | 0.0735 | 2.443 | 0.40127 | 109280.1088 | 1396.238 | Enlogated Bubble | Intermittent | 63.4011 | 815.0445 | 1.1401e-06 | 1.4657e-05 | 0.077788 | 196.0784
Barnea et al. (1985) | GAS-LIQUID FLOW IN INCLINED TUBES: FLOW PATTERN TRANSITIONS FOR UPWARD FLOW | 4 | Gas-Liquid | Water | Air | 0.051 | plexiglass | 10 | 0.25 | 15 | 101325 | 999 | 1.2257 | 0.001139 | 1.7965e-05 | 0.0735 | 1.0079 | 0.40112 | 45082.8327 | 1395.7357 | Enlogated Bubble | Intermittent | 63.4011 | 815.0445 | 1.1401e-06 | 1.4657e-05 | 0.077788 | 196.0784
Barnea et al. (1985) | GAS-LIQUID FLOW IN INCLINED TUBES: FLOW PATTERN TRANSITIONS FOR UPWARD FLOW | 4 | Gas-Liquid | Water | Air | 0.051 | plexiglass | 10 | 0.25 | 15 | 101325 | 999 | 1.2257 | 0.001139 | 1.7965e-05 | 0.0735 | 0.010007 | 0.62522 | 447.6417 | 2175.5083 | Enlogated Bubble | Intermittent | 63.4011 | 815.0445 | 1.1401e-06 | 1.4657e-05 | 0.077788 | 196.0784
Barnea et al. (1985) | GAS-LIQUID FLOW IN INCLINED TUBES: FLOW PATTERN TRANSITIONS FOR UPWARD FLOW | 4 | Gas-Liquid | Water | Air | 0.051 | plexiglass | 10 | 0.25 | 15 | 101325 | 999 | 1.2257 | 0.001139 | 1.7965e-05 | 0.0735 | 0.0025002 | 0.62272 | 111.8365 | 2166.8202 | Enlogated Bubble | Intermittent | 63.4011 | 815.0445 | 1.1401e-06 | 1.4657e-05 | 0.077788 | 196.0784
Barnea et al. (1985) | GAS-LIQUID FLOW IN INCLINED TUBES: FLOW PATTERN TRANSITIONS FOR UPWARD FLOW | 4 | Gas-Liquid | Water | Air | 0.051 | plexiglass | 10 | 0.25 | 15 | 101325 | 999 | 1.2257 | 0.001139 | 1.7965e-05 | 0.0735 | 2.4378 | 0.62806 | 109046.6749 | 2185.3894 | Enlogated Bubble | Intermittent | 63.4011 | 815.0445 | 1.1401e-06 | 1.4657e-05 | 0.077788 | 196.0784
Barnea et al. (1985) | GAS-LIQUID FLOW IN INCLINED TUBES: FLOW PATTERN TRANSITIONS FOR UPWARD FLOW | 4 | Gas-Liquid | Water | Air | 0.051 | plexiglass | 10 | 0.25 | 15 | 101325 | 999 | 1.2257 | 0.001139 | 1.7965e-05 | 0.0735 | 1.0222 | 0.99065 | 45722.7525 | 3447.0569 | Enlogated Bubble | Intermittent | 63.4011 | 815.0445 | 1.1401e-06 | 1.4657e-05 | 0.077788 | 196.0784
Barnea et al. (1985) | GAS-LIQUID FLOW IN INCLINED TUBES: FLOW PATTERN TRANSITIONS FOR UPWARD FLOW | 4 | Gas-Liquid | Water | Air | 0.051 | plexiglass | 10 | 0.25 | 15 | 101325 | 999 | 1.2257 | 0.001139 | 1.7965e-05 | 0.0735 | 0.025014 | 0.040271 | 1118.9276 | 140.1254 | Enlogated Bubble | Intermittent | 63.4011 | 815.0445 | 1.1401e-06 | 1.4657e-05 | 0.077788 | 196.0784
Barnea et al. (1985) | GAS-LIQUID FLOW IN INCLINED TUBES: FLOW PATTERN TRANSITIONS FOR UPWARD FLOW | 4 | Gas-Liquid | Water | Air | 0.051 | plexiglass | 10 | 0.25 | 15 | 101325 | 999 | 1.2257 | 0.001139 | 1.7965e-05 | 0.0735 | 0.10052 | 0.99047 | 4496.4978 | 3446.4274 | Enlogated Bubble | Intermittent | 63.4011 | 815.0445 | 1.1401e-06 | 1.4657e-05 | 0.077788 | 196.0784
Barnea et al. (1985) | GAS-LIQUID FLOW IN INCLINED TUBES: FLOW PATTERN TRANSITIONS FOR UPWARD FLOW | 4 | Gas-Liquid | Water | Air | 0.051 | plexiglass | 10 | 0.25 | 15 | 101325 | 999 | 1.2257 | 0.001139 | 1.7965e-05 | 0.0735 | 0.10211 | 0.40078 | 4567.3229 | 1394.5617 | Enlogated Bubble | Intermittent | 63.4011 | 815.0445 | 1.1401e-06 | 1.4657e-05 | 0.077788 | 196.0784
Barnea et al. (1985) | GAS-LIQUID FLOW IN INCLINED TUBES: FLOW PATTERN TRANSITIONS FOR UPWARD FLOW | 4 | Gas-Liquid | Water | Air | 0.051 | plexiglass | 10 | 0.25 | 15 | 101325 | 999 | 1.2257 | 0.001139 | 1.7965e-05 | 0.0735 | 0.098964 | 0.63459 | 4426.771 | 2208.1163 | Enlogated Bubble | Intermittent | 63.4011 | 815.0445 | 1.1401e-06 | 1.4657e-05 | 0.077788 | 196.0784
Barnea et al. (1985) | GAS-LIQUID FLOW IN INCLINED TUBES: FLOW PATTERN TRANSITIONS FOR UPWARD FLOW | 4 | Gas-Liquid | Water | Air | 0.051 | plexiglass | 10 | 0.25 | 15 | 101325 | 999 | 1.2257 | 0.001139 | 1.7965e-05 | 0.0735 | 0.009948 | 0.38944 | 444.9892 | 1355.0762 | Enlogated Bubble | Intermittent | 63.4011 | 815.0445 | 1.1401e-06 | 1.4657e-05 | 0.077788 | 196.0784
Barnea et al. (1985) | GAS-LIQUID FLOW IN INCLINED TUBES: FLOW PATTERN TRANSITIONS FOR UPWARD FLOW | 4 | Gas-Liquid | Water | Air | 0.051 | plexiglass | 10 | 0.25 | 15 | 101325 | 999 | 1.2257 | 0.001139 | 1.7965e-05 | 0.0735 | 0.010105 | 1.0048 | 451.9983 | 3496.2795 | Enlogated Bubble | Intermittent | 63.4011 | 815.0445 | 1.1401e-06 | 1.4657e-05 | 0.077788 | 196.0784
Barnea et al. (1985) | GAS-LIQUID FLOW IN INCLINED TUBES: FLOW PATTERN TRANSITIONS FOR UPWARD FLOW | 4 | Gas-Liquid | Water | Air | 0.051 | plexiglass | 10 | 0.25 | 15 | 101325 | 999 | 1.2257 | 0.001139 | 1.7965e-05 | 0.0735 | 0.0024755 | 0.99047 | 110.733 | 3446.4274 | Enlogated Bubble | Intermittent | 63.4011 | 815.0445 | 1.1401e-06 | 1.4657e-05 | 0.077788 | 196.0784
Barnea et al. (1985) | GAS-LIQUID FLOW IN INCLINED TUBES: FLOW PATTERN TRANSITIONS FOR UPWARD FLOW | 4 | Gas-Liquid | Water | Air | 0.051 | plexiglass | 10 | 0.25 | 15 | 101325 | 999 | 1.2257 | 0.001139 | 1.7965e-05 | 0.0735 | 3.6589 | 0.97635 | 163666.7116 | 3397.2862 | Enlogated Bubble | Intermittent | 63.4011 | 815.0445 | 1.1401e-06 | 1.4657e-05 | 0.077788 | 196.0784
Barnea et al. (1985) | GAS-LIQUID FLOW IN INCLINED TUBES: FLOW PATTERN TRANSITIONS FOR UPWARD FLOW | 4 | Gas-Liquid | Water | Air | 0.051 | plexiglass | 10 | 0.25 | 15 | 101325 | 999 | 1.2257 | 0.001139 | 1.7965e-05 | 0.0735 | 2.4371 | 0.96243 | 109015.8809 | 3348.8456 | Enlogated Bubble | Intermittent | 63.4011 | 815.0445 | 1.1401e-06 | 1.4657e-05 | 0.077788 | 196.0784
Barnea et al. (1985) | GAS-LIQUID FLOW IN INCLINED TUBES: FLOW PATTERN TRANSITIONS FOR UPWARD FLOW | 4 | Gas-Liquid | Water | Air | 0.051 | plexiglass | 10 | 0.25 | 15 | 101325 | 999 | 1.2257 | 0.001139 | 1.7965e-05 | 0.0735 | 2.4371 | 0.099522 | 109015.8809 | 346.2965 | Enlogated Bubble | Intermittent | 63.4011 | 815.0445 | 1.1401e-06 | 1.4657e-05 | 0.077788 | 196.0784
Barnea et al. (1985) | GAS-LIQUID FLOW IN INCLINED TUBES: FLOW PATTERN TRANSITIONS FOR UPWARD FLOW | 4 | Gas-Liquid | Water | Air | 0.051 | plexiglass | 10 | 0.25 | 15 | 101325 | 999 | 1.2257 | 0.001139 | 1.7965e-05 | 0.0735 | 1 | 0.10096 | 44731.3433 | 351.3057 | Enlogated Bubble | Intermittent | 63.4011 | 815.0445 | 1.1401e-06 | 1.4657e-05 | 0.077788 | 196.0784
Barnea et al. (1985) | GAS-LIQUID FLOW IN INCLINED TUBES: FLOW PATTERN TRANSITIONS FOR UPWARD FLOW | 4 | Gas-Liquid | Water | Air | 0.051 | plexiglass | 10 | 0.25 | 15 | 101325 | 999 | 1.2257 | 0.001139 | 1.7965e-05 | 0.0735 | 6.2742 | 0.040217 | 280654.8107 | 139.94 | Dispersed Bubble | Dispersed | 63.4011 | 815.0445 | 1.1401e-06 | 1.4657e-05 | 0.077788 | 196.0784
Barnea et al. (1985) | GAS-LIQUID FLOW IN INCLINED TUBES: FLOW PATTERN TRANSITIONS FOR UPWARD FLOW | 4 | Gas-Liquid | Water | Air | 0.051 | plexiglass | 10 | 0.25 | 15 | 101325 | 999 | 1.2257 | 0.001139 | 1.7965e-05 | 0.0735 | 6.1666 | 0.099752 | 275841.1175 | 347.0948 | Dispersed Bubble | Dispersed | 63.4011 | 815.0445 | 1.1401e-06 | 1.4657e-05 | 0.077788 | 196.0784
Barnea et al. (1985) | GAS-LIQUID FLOW IN INCLINED TUBES: FLOW PATTERN TRANSITIONS FOR UPWARD FLOW | 4 | Gas-Liquid | Water | Air | 0.051 | plexiglass | 10 | 0.25 | 15 | 101325 | 999 | 1.2257 | 0.001139 | 1.7965e-05 | 0.0735 | 3.9718 | 0.10012 | 177664.4324 | 348.38 | Dispersed Bubble | Dispersed | 63.4011 | 815.0445 | 1.1401e-06 | 1.4657e-05 | 0.077788 | 196.0784
Barnea et al. (1985) | GAS-LIQUID FLOW IN INCLINED TUBES: FLOW PATTERN TRANSITIONS FOR UPWARD FLOW | 4 | Gas-Liquid | Water | Air | 0.051 | plexiglass | 10 | 0.25 | 15 | 101325 | 999 | 1.2257 | 0.001139 | 1.7965e-05 | 0.0735 | 6.275 | 0.39425 | 280688.2182 | 1371.8226 | Dispersed Bubble | Dispersed | 63.4011 | 815.0445 | 1.1401e-06 | 1.4657e-05 | 0.077788 | 196.0784
Barnea et al. (1985) | GAS-LIQUID FLOW IN INCLINED TUBES: FLOW PATTERN TRANSITIONS FOR UPWARD FLOW | 4 | Gas-Liquid | Water | Air | 0.051 | plexiglass | 10 | 0.25 | 15 | 101325 | 999 | 1.2257 | 0.001139 | 1.7965e-05 | 0.0735 | 4.0686 | 0.39683 | 181992.631 | 1380.8046 | Dispersed Bubble | Dispersed | 63.4011 | 815.0445 | 1.1401e-06 | 1.4657e-05 | 0.077788 | 196.0784
Barnea et al. (1985) | GAS-LIQUID FLOW IN INCLINED TUBES: FLOW PATTERN TRANSITIONS FOR UPWARD FLOW | 4 | Gas-Liquid | Water | Air | 0.051 | plexiglass | 10 | 0.25 | 15 | 101325 | 999 | 1.2257 | 0.001139 | 1.7965e-05 | 0.0735 | 6.361 | 0.612 | 284535.8834 | 2129.5002 | Dispersed Bubble | Dispersed | 63.4011 | 815.0445 | 1.1401e-06 | 1.4657e-05 | 0.077788 | 196.0784
Barnea et al. (1985) | GAS-LIQUID FLOW IN INCLINED TUBES: FLOW PATTERN TRANSITIONS FOR UPWARD FLOW | 4 | Gas-Liquid | Water | Air | 0.051 | plexiglass | 10 | 0.25 | 15 | 101325 | 999 | 1.2257 | 0.001139 | 1.7965e-05 | 0.0735 | 6.2418 | 0.98955 | 279202.584 | 3443.213 | Dispersed Bubble | Dispersed | 63.4011 | 815.0445 | 1.1401e-06 | 1.4657e-05 | 0.077788 | 196.0784
Barnea et al. (1985) | GAS-LIQUID FLOW IN INCLINED TUBES: FLOW PATTERN TRANSITIONS FOR UPWARD FLOW | 4 | Gas-Liquid | Water | Air | 0.051 | plexiglass | 10 | 0.25 | 15 | 101325 | 999 | 1.2257 | 0.001139 | 1.7965e-05 | 0.0735 | 6.3061 | 1.5445 | 282079.9281 | 5374.2511 | Dispersed Bubble | Dispersed | 63.4011 | 815.0445 | 1.1401e-06 | 1.4657e-05 | 0.077788 | 196.0784
Barnea et al. (1985) | GAS-LIQUID FLOW IN INCLINED TUBES: FLOW PATTERN TRANSITIONS FOR UPWARD FLOW | 4 | Gas-Liquid | Water | Air | 0.051 | plexiglass | 10 | 0.25 | 15 | 101325 | 999 | 1.2257 | 0.001139 | 1.7965e-05 | 0.0735 | 6.2247 | 2.5191 | 278438.6935 | 8765.4566 | Dispersed Bubble | Dispersed | 63.4011 | 815.0445 | 1.1401e-06 | 1.4657e-05 | 0.077788 | 196.0784
Barnea et al. (1985) | GAS-LIQUID FLOW IN INCLINED TUBES: FLOW PATTERN TRANSITIONS FOR UPWARD FLOW | 4 | Gas-Liquid | Water | Air | 0.051 | plexiglass | 10 | 0.25 | 15 | 101325 | 999 | 1.2257 | 0.001139 | 1.7965e-05 | 0.0735 | 4.0819 | 0.99047 | 182587.7634 | 3446.4274 | Dispersed Bubble | Dispersed | 63.4011 | 815.0445 | 1.1401e-06 | 1.4657e-05 | 0.077788 | 196.0784
Barnea et al. (1985) | GAS-LIQUID FLOW IN INCLINED TUBES: FLOW PATTERN TRANSITIONS FOR UPWARD FLOW | 4 | Gas-Liquid | Water | Air | 0.051 | plexiglass | 10 | 0.25 | 15 | 101325 | 999 | 1.2257 | 0.001139 | 1.7965e-05 | 0.0735 | 4.0186 | 0.63459 | 179756.3903 | 2208.1163 | Dispersed Bubble | Dispersed | 63.4011 | 815.0445 | 1.1401e-06 | 1.4657e-05 | 0.077788 | 196.0784
Barnea et al. (1985) | GAS-LIQUID FLOW IN INCLINED TUBES: FLOW PATTERN TRANSITIONS FOR UPWARD FLOW | 4 | Gas-Liquid | Water | Air | 0.051 | plexiglass | 10 | 0.25 | 15 | 101325 | 999 | 1.2257 | 0.001139 | 1.7965e-05 | 0.0735 | 3.8949 | 0.040271 | 174224.6809 | 140.1254 | Dispersed Bubble | Dispersed | 63.4011 | 815.0445 | 1.1401e-06 | 1.4657e-05 | 0.077788 | 196.0784
Barnea et al. (1985) | GAS-LIQUID FLOW IN INCLINED TUBES: FLOW PATTERN TRANSITIONS FOR UPWARD FLOW | 4 | Gas-Liquid | Water | Air | 0.051 | plexiglass | 10 | 0.25 | 15 | 101325 | 999 | 1.2257 | 0.001139 | 1.7965e-05 | 0.0735 | 3.2797 | 0.040853 | 146706.3946 | 142.1523 | Dispersed Bubble | Dispersed | 63.4011 | 815.0445 | 1.1401e-06 | 1.4657e-05 | 0.077788 | 196.0784
Barnea et al. (1985) | GAS-LIQUID FLOW IN INCLINED TUBES: FLOW PATTERN TRANSITIONS FOR UPWARD FLOW | 4 | Gas-Liquid | Water | Air | 0.051 | plexiglass | 10 | 0.25 | 15 | 101325 | 999 | 1.2257 | 0.001139 | 1.7965e-05 | 0.0735 | 6.3227 | 4.0464 | 282824.4281 | 14079.7761 | Dispersed Bubble | Dispersed | 63.4011 | 815.0445 | 1.1401e-06 | 1.4657e-05 | 0.077788 | 196.0784
Barnea et al. (1985) | GAS-LIQUID FLOW IN INCLINED TUBES: FLOW PATTERN TRANSITIONS FOR UPWARD FLOW | 4 | Gas-Liquid | Water | Air | 0.051 | plexiglass | 10 | 0.25 | 15 | 101325 | 999 | 1.2257 | 0.001139 | 1.7965e-05 | 0.0735 | 0.37948 | 10.1446 | 16974.5184 | 35299.1418 | Annular | Annular | 63.4011 | 815.0445 | 1.1401e-06 | 1.4657e-05 | 0.077788 | 196.0784
Barnea et al. (1985) | GAS-LIQUID FLOW IN INCLINED TUBES: FLOW PATTERN TRANSITIONS FOR UPWARD FLOW | 4 | Gas-Liquid | Water | Air | 0.051 | plexiglass | 10 | 0.25 | 15 | 101325 | 999 | 1.2257 | 0.001139 | 1.7965e-05 | 0.0735 | 0.38545 | 16.5309 | 17241.8869 | 57520.4611 | Annular | Annular | 63.4011 | 815.0445 | 1.1401e-06 | 1.4657e-05 | 0.077788 | 196.0784
Barnea et al. (1985) | GAS-LIQUID FLOW IN INCLINED TUBES: FLOW PATTERN TRANSITIONS FOR UPWARD FLOW | 4 | Gas-Liquid | Water | Air | 0.051 | plexiglass | 10 | 0.25 | 15 | 101325 | 999 | 1.2257 | 0.001139 | 1.7965e-05 | 0.0735 | 0.37948 | 25.4335 | 16974.5184 | 88497.8146 | Annular | Annular | 63.4011 | 815.0445 | 1.1401e-06 | 1.4657e-05 | 0.077788 | 196.0784
Barnea et al. (1985) | GAS-LIQUID FLOW IN INCLINED TUBES: FLOW PATTERN TRANSITIONS FOR UPWARD FLOW | 4 | Gas-Liquid | Water | Air | 0.051 | plexiglass | 10 | 0.25 | 15 | 101325 | 999 | 1.2257 | 0.001139 | 1.7965e-05 | 0.0735 | 0.24119 | 10 | 10788.5948 | 34795.8252 | Annular | Annular | 63.4011 | 815.0445 | 1.1401e-06 | 1.4657e-05 | 0.077788 | 196.0784
Barnea et al. (1985) | GAS-LIQUID FLOW IN INCLINED TUBES: FLOW PATTERN TRANSITIONS FOR UPWARD FLOW | 4 | Gas-Liquid | Water | Air | 0.051 | plexiglass | 10 | 0.25 | 15 | 101325 | 999 | 1.2257 | 0.001139 | 1.7965e-05 | 0.0735 | 0.24119 | 16.2951 | 10788.5948 | 56700.2995 | Annular | Annular | 63.4011 | 815.0445 | 1.1401e-06 | 1.4657e-05 | 0.077788 | 196.0784
Barnea et al. (1985) | GAS-LIQUID FLOW IN INCLINED TUBES: FLOW PATTERN TRANSITIONS FOR UPWARD FLOW | 4 | Gas-Liquid | Water | Air | 0.051 | plexiglass | 10 | 0.25 | 15 | 101325 | 999 | 1.2257 | 0.001139 | 1.7965e-05 | 0.0735 | 0.14857 | 10.1446 | 6645.9587 | 35299.1418 | Annular | Annular | 63.4011 | 815.0445 | 1.1401e-06 | 1.4657e-05 | 0.077788 | 196.0784
Barnea et al. (1985) | GAS-LIQUID FLOW IN INCLINED TUBES: FLOW PATTERN TRANSITIONS FOR UPWARD FLOW | 4 | Gas-Liquid | Water | Air | 0.051 | plexiglass | 10 | 0.25 | 15 | 101325 | 999 | 1.2257 | 0.001139 | 1.7965e-05 | 0.0735 | 0.14857 | 16.2951 | 6645.9587 | 56700.2995 | Annular | Annular | 63.4011 | 815.0445 | 1.1401e-06 | 1.4657e-05 | 0.077788 | 196.0784
Barnea et al. (1985) | GAS-LIQUID FLOW IN INCLINED TUBES: FLOW PATTERN TRANSITIONS FOR UPWARD FLOW | 4 | Gas-Liquid | Water | Air | 0.051 | plexiglass | 10 | 0.25 | 15 | 101325 | 999 | 1.2257 | 0.001139 | 1.7965e-05 | 0.0735 | 0.098964 | 16.2951 | 4426.771 | 56700.2995 | Annular | Annular | 63.4011 | 815.0445 | 1.1401e-06 | 1.4657e-05 | 0.077788 | 196.0784
Barnea et al. (1985) | GAS-LIQUID FLOW IN INCLINED TUBES: FLOW PATTERN TRANSITIONS FOR UPWARD FLOW | 4 | Gas-Liquid | Water | Air | 0.051 | plexiglass | 10 | 0.25 | 15 | 101325 | 999 | 1.2257 | 0.001139 | 1.7965e-05 | 0.0735 | 0.094431 | 25.8013 | 4224.0112 | 89777.9227 | Annular | Annular | 63.4011 | 815.0445 | 1.1401e-06 | 1.4657e-05 | 0.077788 | 196.0784
Barnea et al. (1985) | GAS-LIQUID FLOW IN INCLINED TUBES: FLOW PATTERN TRANSITIONS FOR UPWARD FLOW | 4 | Gas-Liquid | Water | Air | 0.051 | plexiglass | 10 | 0.25 | 15 | 101325 | 999 | 1.2257 | 0.001139 | 1.7965e-05 | 0.0735 | 0.061923 | 16.5309 | 2769.9195 | 57520.4611 | Annular | Annular | 63.4011 | 815.0445 | 1.1401e-06 | 1.4657e-05 | 0.077788 | 196.0784
Barnea et al. (1985) | GAS-LIQUID FLOW IN INCLINED TUBES: FLOW PATTERN TRANSITIONS FOR UPWARD FLOW | 4 | Gas-Liquid | Water | Air | 0.051 | plexiglass | 10 | 0.25 | 15 | 101325 | 999 | 1.2257 | 0.001139 | 1.7965e-05 | 0.0735 | 0.038747 | 16.2951 | 1733.1942 | 56700.2995 | Annular | Annular | 63.4011 | 815.0445 | 1.1401e-06 | 1.4657e-05 | 0.077788 | 196.0784
Barnea et al. (1985) | GAS-LIQUID FLOW IN INCLINED TUBES: FLOW PATTERN TRANSITIONS FOR UPWARD FLOW | 4 | Gas-Liquid | Water | Air | 0.051 | plexiglass | 10 | 0.25 | 15 | 101325 | 999 | 1.2257 | 0.001139 | 1.7965e-05 | 0.0735 | 0.024627 | 16.0628 | 1101.5765 | 55891.8322 | Annular | Annular | 63.4011 | 815.0445 | 1.1401e-06 | 1.4657e-05 | 0.077788 | 196.0784
Barnea et al. (1985) | GAS-LIQUID FLOW IN INCLINED TUBES: FLOW PATTERN TRANSITIONS FOR UPWARD FLOW | 4 | Gas-Liquid | Water | Air | 0.051 | plexiglass | 10 | 0.25 | 15 | 101325 | 999 | 1.2257 | 0.001139 | 1.7965e-05 | 0.0735 | 0.023869 | 25.4335 | 1067.6773 | 88497.8146 | Annular | Annular | 63.4011 | 815.0445 | 1.1401e-06 | 1.4657e-05 | 0.077788 | 196.0784
Barnea et al. (1985) | GAS-LIQUID FLOW IN INCLINED TUBES: FLOW PATTERN TRANSITIONS FOR UPWARD FLOW | 4 | Gas-Liquid | Water | Air | 0.051 | plexiglass | 10 | 0.25 | 15 | 101325 | 999 | 1.2257 | 0.001139 | 1.7965e-05 | 0.0735 | 0.01517 | 25.8013 | 678.59 | 89777.9227 | Annular | Annular | 63.4011 | 815.0445 | 1.1401e-06 | 1.4657e-05 | 0.077788 | 196.0784
Barnea et al. (1985) | GAS-LIQUID FLOW IN INCLINED TUBES: FLOW PATTERN TRANSITIONS FOR UPWARD FLOW | 4 | Gas-Liquid | Water | Air | 0.051 | plexiglass | 10 | 0.25 | 15 | 101325 | 999 | 1.2257 | 0.001139 | 1.7965e-05 | 0.0735 | 0.0096419 | 25.0708 | 431.2954 | 87235.959 | Annular | Annular | 63.4011 | 815.0445 | 1.1401e-06 | 1.4657e-05 | 0.077788 | 196.0784
Barnea et al. (1985) | GAS-LIQUID FLOW IN INCLINED TUBES: FLOW PATTERN TRANSITIONS FOR UPWARD FLOW | 4 | Gas-Liquid | Water | Air | 0.051 | plexiglass | 10 | 0.25 | 15 | 101325 | 999 | 1.2257 | 0.001139 | 1.7965e-05 | 0.0735 | 0.0038345 | 24.7133 | 171.523 | 85992.0958 | Annular | Annular | 63.4011 | 815.0445 | 1.1401e-06 | 1.4657e-05 | 0.077788 | 196.0784
Barnea et al. (1985) | GAS-LIQUID FLOW IN INCLINED TUBES: FLOW PATTERN TRANSITIONS FOR UPWARD FLOW | 4 | Gas-Liquid | Water | Air | 0.051 | plexiglass | 10 | 0.25 | 15 | 101325 | 999 | 1.2257 | 0.001139 | 1.7965e-05 | 0.0735 | 0.0023621 | 25.8013 | 105.6611 | 89777.9227 | Annular | Annular | 63.4011 | 815.0445 | 1.1401e-06 | 1.4657e-05 | 0.077788 | 196.0784
Barnea et al. (1985) | GAS-LIQUID FLOW IN INCLINED TUBES: FLOW PATTERN TRANSITIONS FOR UPWARD FLOW | 4 | Gas-Liquid | Water | Air | 0.051 | plexiglass | 10 | 0.25 | 15 | 101325 | 999 | 1.2257 | 0.001139 | 1.7965e-05 | 0.0735 | 0.038747 | 25.8013 | 1733.1942 | 89777.9227 | Annular | Annular | 63.4011 | 815.0445 | 1.1401e-06 | 1.4657e-05 | 0.077788 | 196.0784
Barnea et al. (1985) | GAS-LIQUID FLOW IN INCLINED TUBES: FLOW PATTERN TRANSITIONS FOR UPWARD FLOW | 4 | Gas-Liquid | Water | Air | 0.051 | plexiglass | 10 | 0.25 | 15 | 101325 | 999 | 1.2257 | 0.001139 | 1.7965e-05 | 0.0735 | 0.060963 | 25.4335 | 2726.9666 | 88497.8146 | Annular | Annular | 63.4011 | 815.0445 | 1.1401e-06 | 1.4657e-05 | 0.077788 | 196.0784
Barnea et al. (1985) | GAS-LIQUID FLOW IN INCLINED TUBES: FLOW PATTERN TRANSITIONS FOR UPWARD FLOW | 4 | Gas-Liquid | Water | Air | 0.051 | plexiglass | 10 | 0.25 | 15 | 101325 | 999 | 1.2257 | 0.001139 | 1.7965e-05 | 0.0735 | 0.20309 | 6.2256 | 9084.5673 | 21662.3683 | Wavy Annular | Annular | 63.4011 | 815.0445 | 1.1401e-06 | 1.4657e-05 | 0.077788 | 196.0784
Barnea et al. (1985) | GAS-LIQUID FLOW IN INCLINED TUBES: FLOW PATTERN TRANSITIONS FOR UPWARD FLOW | 4 | Gas-Liquid | Water | Air | 0.051 | plexiglass | 10 | 0.25 | 15 | 101325 | 999 | 1.2257 | 0.001139 | 1.7965e-05 | 0.0735 | 0.14627 | 6.4996 | 6542.9004 | 22616.0603 | Wavy Annular | Annular | 63.4011 | 815.0445 | 1.1401e-06 | 1.4657e-05 | 0.077788 | 196.0784
Barnea et al. (1985) | GAS-LIQUID FLOW IN INCLINED TUBES: FLOW PATTERN TRANSITIONS FOR UPWARD FLOW | 4 | Gas-Liquid | Water | Air | 0.051 | plexiglass | 10 | 0.25 | 15 | 101325 | 999 | 1.2257 | 0.001139 | 1.7965e-05 | 0.0735 | 0.14857 | 4.1643 | 6645.9587 | 14490.0459 | Wavy Annular | Annular | 63.4011 | 815.0445 | 1.1401e-06 | 1.4657e-05 | 0.077788 | 196.0784
Barnea et al. (1985) | GAS-LIQUID FLOW IN INCLINED TUBES: FLOW PATTERN TRANSITIONS FOR UPWARD FLOW | 4 | Gas-Liquid | Water | Air | 0.051 | plexiglass | 10 | 0.25 | 15 | 101325 | 999 | 1.2257 | 0.001139 | 1.7965e-05 | 0.0735 | 0.095918 | 4.1049 | 4290.5443 | 14283.438 | Wavy Annular | Annular | 63.4011 | 815.0445 | 1.1401e-06 | 1.4657e-05 | 0.077788 | 196.0784
Barnea et al. (1985) | GAS-LIQUID FLOW IN INCLINED TUBES: FLOW PATTERN TRANSITIONS FOR UPWARD FLOW | 4 | Gas-Liquid | Water | Air | 0.051 | plexiglass | 10 | 0.25 | 15 | 101325 | 999 | 1.2257 | 0.001139 | 1.7965e-05 | 0.0735 | 0.095918 | 6.4996 | 4290.5443 | 22616.0603 | Wavy Annular | Annular | 63.4011 | 815.0445 | 1.1401e-06 | 1.4657e-05 | 0.077788 | 196.0784
Barnea et al. (1985) | GAS-LIQUID FLOW IN INCLINED TUBES: FLOW PATTERN TRANSITIONS FOR UPWARD FLOW | 4 | Gas-Liquid | Water | Air | 0.051 | plexiglass | 10 | 0.25 | 15 | 101325 | 999 | 1.2257 | 0.001139 | 1.7965e-05 | 0.0735 | 0.060018 | 4.1643 | 2684.6797 | 14490.0459 | Wavy Annular | Annular | 63.4011 | 815.0445 | 1.1401e-06 | 1.4657e-05 | 0.077788 | 196.0784
Barnea et al. (1985) | GAS-LIQUID FLOW IN INCLINED TUBES: FLOW PATTERN TRANSITIONS FOR UPWARD FLOW | 4 | Gas-Liquid | Water | Air | 0.051 | plexiglass | 10 | 0.25 | 15 | 101325 | 999 | 1.2257 | 0.001139 | 1.7965e-05 | 0.0735 | 0.062899 | 6.407 | 2813.5489 | 22293.5868 | Wavy Annular | Annular | 63.4011 | 815.0445 | 1.1401e-06 | 1.4657e-05 | 0.077788 | 196.0784
Barnea et al. (1985) | GAS-LIQUID FLOW IN INCLINED TUBES: FLOW PATTERN TRANSITIONS FOR UPWARD FLOW | 5 | Gas-Liquid | Water | Air | 0.0255 | plexiglass | 10 | 2 | 15 | 101325 | 999 | 1.2257 | 0.001139 | 1.7965e-05 | 0.0735 | 0.0066218 | 9.9056 | 148.1021 | 17233.6795 | Stratified Wavy | Stratified | 63.4011 | 815.0445 | 1.1401e-06 | 1.4657e-05 | 0.077788 | 392.1569
Barnea et al. (1985) | GAS-LIQUID FLOW IN INCLINED TUBES: FLOW PATTERN TRANSITIONS FOR UPWARD FLOW | 5 | Gas-Liquid | Water | Air | 0.0255 | plexiglass | 10 | 2 | 15 | 101325 | 999 | 1.2257 | 0.001139 | 1.7965e-05 | 0.0735 | 0.0063521 | 16.4823 | 142.0684 | 28675.8229 | Stratified Wavy | Stratified | 63.4011 | 815.0445 | 1.1401e-06 | 1.4657e-05 | 0.077788 | 392.1569
Barnea et al. (1985) | GAS-LIQUID FLOW IN INCLINED TUBES: FLOW PATTERN TRANSITIONS FOR UPWARD FLOW | 5 | Gas-Liquid | Water | Air | 0.0255 | plexiglass | 10 | 2 | 15 | 101325 | 999 | 1.2257 | 0.001139 | 1.7965e-05 | 0.0735 | 0.010299 | 16.2834 | 230.3368 | 28329.6711 | Stratified Wavy | Stratified | 63.4011 | 815.0445 | 1.1401e-06 | 1.4657e-05 | 0.077788 | 392.1569
Barnea et al. (1985) | GAS-LIQUID FLOW IN INCLINED TUBES: FLOW PATTERN TRANSITIONS FOR UPWARD FLOW | 5 | Gas-Liquid | Water | Air | 0.0255 | plexiglass | 10 | 2 | 15 | 101325 | 999 | 1.2257 | 0.001139 | 1.7965e-05 | 0.0735 | 0.010289 | 10.1762 | 230.1141 | 17704.43 | Stratified Wavy | Stratified | 63.4011 | 815.0445 | 1.1401e-06 | 1.4657e-05 | 0.077788 | 392.1569
Barnea et al. (1985) | GAS-LIQUID FLOW IN INCLINED TUBES: FLOW PATTERN TRANSITIONS FOR UPWARD FLOW | 5 | Gas-Liquid | Water | Air | 0.0255 | plexiglass | 10 | 2 | 15 | 101325 | 999 | 1.2257 | 0.001139 | 1.7965e-05 | 0.0735 | 0.015759 | 10.0523 | 352.4662 | 17488.8365 | Stratified Wavy | Stratified | 63.4011 | 815.0445 | 1.1401e-06 | 1.4657e-05 | 0.077788 | 392.1569
Barnea et al. (1985) | GAS-LIQUID FLOW IN INCLINED TUBES: FLOW PATTERN TRANSITIONS FOR UPWARD FLOW | 5 | Gas-Liquid | Water | Air | 0.0255 | plexiglass | 10 | 2 | 15 | 101325 | 999 | 1.2257 | 0.001139 | 1.7965e-05 | 0.0735 | 0.016001 | 16.2969 | 357.8673 | 28353.2776 | Stratified Wavy | Stratified | 63.4011 | 815.0445 | 1.1401e-06 | 1.4657e-05 | 0.077788 | 392.1569
Barnea et al. (1985) | GAS-LIQUID FLOW IN INCLINED TUBES: FLOW PATTERN TRANSITIONS FOR UPWARD FLOW | 5 | Gas-Liquid | Water | Air | 0.0255 | plexiglass | 10 | 2 | 15 | 101325 | 999 | 1.2257 | 0.001139 | 1.7965e-05 | 0.0735 | 0.024836 | 10.1931 | 555.4702 | 17733.9477 | Stratified Wavy | Stratified | 63.4011 | 815.0445 | 1.1401e-06 | 1.4657e-05 | 0.077788 | 392.1569
Barnea et al. (1985) | GAS-LIQUID FLOW IN INCLINED TUBES: FLOW PATTERN TRANSITIONS FOR UPWARD FLOW | 5 | Gas-Liquid | Water | Air | 0.0255 | plexiglass | 10 | 2 | 15 | 101325 | 999 | 1.2257 | 0.001139 | 1.7965e-05 | 0.0735 | 0.010074 | 0.064139 | 225.3139 | 111.5878 | Enlogated Bubble | Intermittent | 63.4011 | 815.0445 | 1.1401e-06 | 1.4657e-05 | 0.077788 | 392.1569
Barnea et al. (1985) | GAS-LIQUID FLOW IN INCLINED TUBES: FLOW PATTERN TRANSITIONS FOR UPWARD FLOW | 5 | Gas-Liquid | Water | Air | 0.0255 | plexiglass | 10 | 2 | 15 | 101325 | 999 | 1.2257 | 0.001139 | 1.7965e-05 | 0.0735 | 0.010107 | 0.10357 | 226.0433 | 180.1838 | Enlogated Bubble | Intermittent | 63.4011 | 815.0445 | 1.1401e-06 | 1.4657e-05 | 0.077788 | 392.1569
Barnea et al. (1985) | GAS-LIQUID FLOW IN INCLINED TUBES: FLOW PATTERN TRANSITIONS FOR UPWARD FLOW | 5 | Gas-Liquid | Water | Air | 0.0255 | plexiglass | 10 | 2 | 15 | 101325 | 999 | 1.2257 | 0.001139 | 1.7965e-05 | 0.0735 | 0.0062761 | 0.10178 | 140.3698 | 177.0783 | Enlogated Bubble | Intermittent | 63.4011 | 815.0445 | 1.1401e-06 | 1.4657e-05 | 0.077788 | 392.1569
Barnea et al. (1985) | GAS-LIQUID FLOW IN INCLINED TUBES: FLOW PATTERN TRANSITIONS FOR UPWARD FLOW | 5 | Gas-Liquid | Water | Air | 0.0255 | plexiglass | 10 | 2 | 15 | 101325 | 999 | 1.2257 | 0.001139 | 1.7965e-05 | 0.0735 | 0.010103 | 0.16248 | 225.952 | 282.6892 | Enlogated Bubble | Intermittent | 63.4011 | 815.0445 | 1.1401e-06 | 1.4657e-05 | 0.077788 | 392.1569
Barnea et al. (1985) | GAS-LIQUID FLOW IN INCLINED TUBES: FLOW PATTERN TRANSITIONS FOR UPWARD FLOW | 5 | Gas-Liquid | Water | Air | 0.0255 | plexiglass | 10 | 2 | 15 | 101325 | 999 | 1.2257 | 0.001139 | 1.7965e-05 | 0.0735 | 0.010117 | 0.24178 | 226.2663 | 420.646 | Enlogated Bubble | Intermittent | 63.4011 | 815.0445 | 1.1401e-06 | 1.4657e-05 | 0.077788 | 392.1569
Barnea et al. (1985) | GAS-LIQUID FLOW IN INCLINED TUBES: FLOW PATTERN TRANSITIONS FOR UPWARD FLOW | 5 | Gas-Liquid | Water | Air | 0.0255 | plexiglass | 10 | 2 | 15 | 101325 | 999 | 1.2257 | 0.001139 | 1.7965e-05 | 0.0735 | 0.0062562 | 0.24444 | 139.9242 | 425.2679 | Enlogated Bubble | Intermittent | 63.4011 | 815.0445 | 1.1401e-06 | 1.4657e-05 | 0.077788 | 392.1569
Barnea et al. (1985) | GAS-LIQUID FLOW IN INCLINED TUBES: FLOW PATTERN TRANSITIONS FOR UPWARD FLOW | 5 | Gas-Liquid | Water | Air | 0.0255 | plexiglass | 10 | 2 | 15 | 101325 | 999 | 1.2257 | 0.001139 | 1.7965e-05 | 0.0735 | 0.0062147 | 0.39879 | 138.995 | 693.8105 | Enlogated Bubble | Intermittent | 63.4011 | 815.0445 | 1.1401e-06 | 1.4657e-05 | 0.077788 | 392.1569
Barnea et al. (1985) | GAS-LIQUID FLOW IN INCLINED TUBES: FLOW PATTERN TRANSITIONS FOR UPWARD FLOW | 5 | Gas-Liquid | Water | Air | 0.0255 | plexiglass | 10 | 2 | 15 | 101325 | 999 | 1.2257 | 0.001139 | 1.7965e-05 | 0.0735 | 0.006203 | 0.15987 | 138.7338 | 278.1403 | Enlogated Bubble | Intermittent | 63.4011 | 815.0445 | 1.1401e-06 | 1.4657e-05 | 0.077788 | 392.1569
Barnea et al. (1985) | GAS-LIQUID FLOW IN INCLINED TUBES: FLOW PATTERN TRANSITIONS FOR UPWARD FLOW | 5 | Gas-Liquid | Water | Air | 0.0255 | plexiglass | 10 | 2 | 15 | 101325 | 999 | 1.2257 | 0.001139 | 1.7965e-05 | 0.0735 | 0.010076 | 0.39915 | 225.3598 | 694.4446 | Enlogated Bubble | Intermittent | 63.4011 | 815.0445 | 1.1401e-06 | 1.4657e-05 | 0.077788 | 392.1569
Barnea et al. (1985) | GAS-LIQUID FLOW IN INCLINED TUBES: FLOW PATTERN TRANSITIONS FOR UPWARD FLOW | 5 | Gas-Liquid | Water | Air | 0.0255 | plexiglass | 10 | 2 | 15 | 101325 | 999 | 1.2257 | 0.001139 | 1.7965e-05 | 0.0735 | 0.0099428 | 0.61415 | 222.3764 | 1068.4943 | Enlogated Bubble | Intermittent | 63.4011 | 815.0445 | 1.1401e-06 | 1.4657e-05 | 0.077788 | 392.1569
Barnea et al. (1985) | GAS-LIQUID FLOW IN INCLINED TUBES: FLOW PATTERN TRANSITIONS FOR UPWARD FLOW | 5 | Gas-Liquid | Water | Air | 0.0255 | plexiglass | 10 | 2 | 15 | 101325 | 999 | 1.2257 | 0.001139 | 1.7965e-05 | 0.0735 | 0.0062207 | 0.63812 | 139.1295 | 1110.198 | Enlogated Bubble | Intermittent | 63.4011 | 815.0445 | 1.1401e-06 | 1.4657e-05 | 0.077788 | 392.1569
Barnea et al. (1985) | GAS-LIQUID FLOW IN INCLINED TUBES: FLOW PATTERN TRANSITIONS FOR UPWARD FLOW | 5 | Gas-Liquid | Water | Air | 0.0255 | plexiglass | 10 | 2 | 15 | 101325 | 999 | 1.2257 | 0.001139 | 1.7965e-05 | 0.0735 | 0.0063637 | 0.040055 | 142.3282 | 69.6868 | Enlogated Bubble | Intermittent | 63.4011 | 815.0445 | 1.1401e-06 | 1.4657e-05 | 0.077788 | 392.1569
Barnea et al. (1985) | GAS-LIQUID FLOW IN INCLINED TUBES: FLOW PATTERN TRANSITIONS FOR UPWARD FLOW | 5 | Gas-Liquid | Water | Air | 0.0255 | plexiglass | 10 | 2 | 15 | 101325 | 999 | 1.2257 | 0.001139 | 1.7965e-05 | 0.0735 | 0.0062798 | 0.06326 | 140.4516 | 110.0595 | Enlogated Bubble | Intermittent | 63.4011 | 815.0445 | 1.1401e-06 | 1.4657e-05 | 0.077788 | 392.1569
Barnea et al. (1985) | GAS-LIQUID FLOW IN INCLINED TUBES: FLOW PATTERN TRANSITIONS FOR UPWARD FLOW | 5 | Gas-Liquid | Water | Air | 0.0255 | plexiglass | 10 | 2 | 15 | 101325 | 999 | 1.2257 | 0.001139 | 1.7965e-05 | 0.0735 | 0.010029 | 0.040616 | 224.3027 | 70.6635 | Enlogated Bubble | Intermittent | 63.4011 | 815.0445 | 1.1401e-06 | 1.4657e-05 | 0.077788 | 392.1569
Barnea et al. (1985) | GAS-LIQUID FLOW IN INCLINED TUBES: FLOW PATTERN TRANSITIONS FOR UPWARD FLOW | 5 | Gas-Liquid | Water | Air | 0.0255 | plexiglass | 10 | 2 | 15 | 101325 | 999 | 1.2257 | 0.001139 | 1.7965e-05 | 0.0735 | 0.098874 | 0.040792 | 2211.3905 | 70.9698 | Enlogated Bubble | Intermittent | 63.4011 | 815.0445 | 1.1401e-06 | 1.4657e-05 | 0.077788 | 392.1569
Barnea et al. (1985) | GAS-LIQUID FLOW IN INCLINED TUBES: FLOW PATTERN TRANSITIONS FOR UPWARD FLOW | 5 | Gas-Liquid | Water | Air | 0.0255 | plexiglass | 10 | 2 | 15 | 101325 | 999 | 1.2257 | 0.001139 | 1.7965e-05 | 0.0735 | 0.10039 | 0.065275 | 2245.2173 | 113.5652 | Enlogated Bubble | Intermittent | 63.4011 | 815.0445 | 1.1401e-06 | 1.4657e-05 | 0.077788 | 392.1569
Barnea et al. (1985) | GAS-LIQUID FLOW IN INCLINED TUBES: FLOW PATTERN TRANSITIONS FOR UPWARD FLOW | 5 | Gas-Liquid | Water | Air | 0.0255 | plexiglass | 10 | 2 | 15 | 101325 | 999 | 1.2257 | 0.001139 | 1.7965e-05 | 0.0735 | 0.10048 | 0.10309 | 2247.3297 | 179.3633 | Enlogated Bubble | Intermittent | 63.4011 | 815.0445 | 1.1401e-06 | 1.4657e-05 | 0.077788 | 392.1569
Barnea et al. (1985) | GAS-LIQUID FLOW IN INCLINED TUBES: FLOW PATTERN TRANSITIONS FOR UPWARD FLOW | 5 | Gas-Liquid | Water | Air | 0.0255 | plexiglass | 10 | 2 | 15 | 101325 | 999 | 1.2257 | 0.001139 | 1.7965e-05 | 0.0735 | 0.10085 | 0.62495 | 2255.678 | 1087.2899 | Enlogated Bubble | Intermittent | 63.4011 | 815.0445 | 1.1401e-06 | 1.4657e-05 | 0.077788 | 392.1569
Barnea et al. (1985) | GAS-LIQUID FLOW IN INCLINED TUBES: FLOW PATTERN TRANSITIONS FOR UPWARD FLOW | 5 | Gas-Liquid | Water | Air | 0.0255 | plexiglass | 10 | 2 | 15 | 101325 | 999 | 1.2257 | 0.001139 | 1.7965e-05 | 0.0735 | 0.024693 | 0.61521 | 552.2706 | 1070.3332 | Enlogated Bubble | Intermittent | 63.4011 | 815.0445 | 1.1401e-06 | 1.4657e-05 | 0.077788 | 392.1569
Barnea et al. (1985) | GAS-LIQUID FLOW IN INCLINED TUBES: FLOW PATTERN TRANSITIONS FOR UPWARD FLOW | 5 | Gas-Liquid | Water | Air | 0.0255 | plexiglass | 10 | 2 | 15 | 101325 | 999 | 1.2257 | 0.001139 | 1.7965e-05 | 0.0735 | 0.24003 | 0.64254 | 5368.4031 | 1117.8907 | Enlogated Bubble | Intermittent | 63.4011 | 815.0445 | 1.1401e-06 | 1.4657e-05 | 0.077788 | 392.1569
Barnea et al. (1985) | GAS-LIQUID FLOW IN INCLINED TUBES: FLOW PATTERN TRANSITIONS FOR UPWARD FLOW | 5 | Gas-Liquid | Water | Air | 0.0255 | plexiglass | 10 | 2 | 15 | 101325 | 999 | 1.2257 | 0.001139 | 1.7965e-05 | 0.0735 | 0.97482 | 0.041507 | 21802.5922 | 72.2144 | Enlogated Bubble | Intermittent | 63.4011 | 815.0445 | 1.1401e-06 | 1.4657e-05 | 0.077788 | 392.1569
Barnea et al. (1985) | GAS-LIQUID FLOW IN INCLINED TUBES: FLOW PATTERN TRANSITIONS FOR UPWARD FLOW | 5 | Gas-Liquid | Water | Air | 0.0255 | plexiglass | 10 | 2 | 15 | 101325 | 999 | 1.2257 | 0.001139 | 1.7965e-05 | 0.0735 | 0.98971 | 0.065558 | 22135.5036 | 114.0575 | Enlogated Bubble | Intermittent | 63.4011 | 815.0445 | 1.1401e-06 | 1.4657e-05 | 0.077788 | 392.1569
Barnea et al. (1985) | GAS-LIQUID FLOW IN INCLINED TUBES: FLOW PATTERN TRANSITIONS FOR UPWARD FLOW | 5 | Gas-Liquid | Water | Air | 0.0255 | plexiglass | 10 | 2 | 15 | 101325 | 999 | 1.2257 | 0.001139 | 1.7965e-05 | 0.0735 | 1.0048 | 0.1022 | 22472.8946 | 177.8086 | Enlogated Bubble | Intermittent | 63.4011 | 815.0445 | 1.1401e-06 | 1.4657e-05 | 0.077788 | 392.1569
Barnea et al. (1985) | GAS-LIQUID FLOW IN INCLINED TUBES: FLOW PATTERN TRANSITIONS FOR UPWARD FLOW | 5 | Gas-Liquid | Water | Air | 0.0255 | plexiglass | 10 | 2 | 15 | 101325 | 999 | 1.2257 | 0.001139 | 1.7965e-05 | 0.0735 | 1.5581 | 0.039948 | 34847.9809 | 69.5017 | Enlogated Bubble | Intermittent | 63.4011 | 815.0445 | 1.1401e-06 | 1.4657e-05 | 0.077788 | 392.1569
Barnea et al. (1985) | GAS-LIQUID FLOW IN INCLINED TUBES: FLOW PATTERN TRANSITIONS FOR UPWARD FLOW | 5 | Gas-Liquid | Water | Air | 0.0255 | plexiglass | 10 | 2 | 15 | 101325 | 999 | 1.2257 | 0.001139 | 1.7965e-05 | 0.0735 | 1.582 | 0.065616 | 35382.9389 | 114.1587 | Enlogated Bubble | Intermittent | 63.4011 | 815.0445 | 1.1401e-06 | 1.4657e-05 | 0.077788 | 392.1569
Barnea et al. (1985) | GAS-LIQUID FLOW IN INCLINED TUBES: FLOW PATTERN TRANSITIONS FOR UPWARD FLOW | 5 | Gas-Liquid | Water | Air | 0.0255 | plexiglass | 10 | 2 | 15 | 101325 | 999 | 1.2257 | 0.001139 | 1.7965e-05 | 0.0735 | 1.5612 | 0.10363 | 34916.3993 | 180.2958 | Enlogated Bubble | Intermittent | 63.4011 | 815.0445 | 1.1401e-06 | 1.4657e-05 | 0.077788 | 392.1569
Barnea et al. (1985) | GAS-LIQUID FLOW IN INCLINED TUBES: FLOW PATTERN TRANSITIONS FOR UPWARD FLOW | 5 | Gas-Liquid | Water | Air | 0.0255 | plexiglass | 10 | 2 | 15 | 101325 | 999 | 1.2257 | 0.001139 | 1.7965e-05 | 0.0735 | 1.5625 | 0.15534 | 34945.4944 | 270.265 | Enlogated Bubble | Intermittent | 63.4011 | 815.0445 | 1.1401e-06 | 1.4657e-05 | 0.077788 | 392.1569
Barnea et al. (1985) | GAS-LIQUID FLOW IN INCLINED TUBES: FLOW PATTERN TRANSITIONS FOR UPWARD FLOW | 5 | Gas-Liquid | Water | Air | 0.0255 | plexiglass | 10 | 2 | 15 | 101325 | 999 | 1.2257 | 0.001139 | 1.7965e-05 | 0.0735 | 1.0057 | 0.15932 | 22493.4337 | 277.1853 | Enlogated Bubble | Intermittent | 63.4011 | 815.0445 | 1.1401e-06 | 1.4657e-05 | 0.077788 | 392.1569
Barnea et al. (1985) | GAS-LIQUID FLOW IN INCLINED TUBES: FLOW PATTERN TRANSITIONS FOR UPWARD FLOW | 5 | Gas-Liquid | Water | Air | 0.0255 | plexiglass | 10 | 2 | 15 | 101325 | 999 | 1.2257 | 0.001139 | 1.7965e-05 | 0.0735 | 0.99242 | 0.24836 | 22196.2515 | 432.0917 | Enlogated Bubble | Intermittent | 63.4011 | 815.0445 | 1.1401e-06 | 1.4657e-05 | 0.077788 | 392.1569
Barnea et al. (1985) | GAS-LIQUID FLOW IN INCLINED TUBES: FLOW PATTERN TRANSITIONS FOR UPWARD FLOW | 5 | Gas-Liquid | Water | Air | 0.0255 | plexiglass | 10 | 2 | 15 | 101325 | 999 | 1.2257 | 0.001139 | 1.7965e-05 | 0.0735 | 1.0076 | 0.40264 | 22536.3849 | 700.5164 | Enlogated Bubble | Intermittent | 63.4011 | 815.0445 | 1.1401e-06 | 1.4657e-05 | 0.077788 | 392.1569
Barnea et al. (1985) | GAS-LIQUID FLOW IN INCLINED TUBES: FLOW PATTERN TRANSITIONS FOR UPWARD FLOW | 5 | Gas-Liquid | Water | Air | 0.0255 | plexiglass | 10 | 2 | 15 | 101325 | 999 | 1.2257 | 0.001139 | 1.7965e-05 | 0.0735 | 1.0086 | 0.65276 | 22558.8004 | 1135.6618 | Enlogated Bubble | Intermittent | 63.4011 | 815.0445 | 1.1401e-06 | 1.4657e-05 | 0.077788 | 392.1569
Barnea et al. (1985) | GAS-LIQUID FLOW IN INCLINED TUBES: FLOW PATTERN TRANSITIONS FOR UPWARD FLOW | 5 | Gas-Liquid | Water | Air | 0.0255 | plexiglass | 10 | 2 | 15 | 101325 | 999 | 1.2257 | 0.001139 | 1.7965e-05 | 0.0735 | 1.5671 | 0.6533 | 35048.9306 | 1136.6081 | Enlogated Bubble | Intermittent | 63.4011 | 815.0445 | 1.1401e-06 | 1.4657e-05 | 0.077788 | 392.1569
Barnea et al. (1985) | GAS-LIQUID FLOW IN INCLINED TUBES: FLOW PATTERN TRANSITIONS FOR UPWARD FLOW | 5 | Gas-Liquid | Water | Air | 0.0255 | plexiglass | 10 | 2 | 15 | 101325 | 999 | 1.2257 | 0.001139 | 1.7965e-05 | 0.0735 | 1.5435 | 0.41363 | 34521.805 | 719.6322 | Enlogated Bubble | Intermittent | 63.4011 | 815.0445 | 1.1401e-06 | 1.4657e-05 | 0.077788 | 392.1569
Barnea et al. (1985) | GAS-LIQUID FLOW IN INCLINED TUBES: FLOW PATTERN TRANSITIONS FOR UPWARD FLOW | 5 | Gas-Liquid | Water | Air | 0.0255 | plexiglass | 10 | 2 | 15 | 101325 | 999 | 1.2257 | 0.001139 | 1.7965e-05 | 0.0735 | 1.5864 | 0.24858 | 35480.0427 | 432.475 | Enlogated Bubble | Intermittent | 63.4011 | 815.0445 | 1.1401e-06 | 1.4657e-05 | 0.077788 | 392.1569
Barnea et al. (1985) | GAS-LIQUID FLOW IN INCLINED TUBES: FLOW PATTERN TRANSITIONS FOR UPWARD FLOW | 5 | Gas-Liquid | Water | Air | 0.0255 | plexiglass | 10 | 2 | 15 | 101325 | 999 | 1.2257 | 0.001139 | 1.7965e-05 | 0.0735 | 2.5439 | 1.0036 | 56897.0479 | 1746.1325 | Slug | Intermittent | 63.4011 | 815.0445 | 1.1401e-06 | 1.4657e-05 | 0.077788 | 392.1569
Barnea et al. (1985) | GAS-LIQUID FLOW IN INCLINED TUBES: FLOW PATTERN TRANSITIONS FOR UPWARD FLOW | 5 | Gas-Liquid | Water | Air | 0.0255 | plexiglass | 10 | 2 | 15 | 101325 | 999 | 1.2257 | 0.001139 | 1.7965e-05 | 0.0735 | 0.10081 | 0.99332 | 2254.6823 | 1728.1707 | Slug | Intermittent | 63.4011 | 815.0445 | 1.1401e-06 | 1.4657e-05 | 0.077788 | 392.1569
Barnea et al. (1985) | GAS-LIQUID FLOW IN INCLINED TUBES: FLOW PATTERN TRANSITIONS FOR UPWARD FLOW | 5 | Gas-Liquid | Water | Air | 0.0255 | plexiglass | 10 | 2 | 15 | 101325 | 999 | 1.2257 | 0.001139 | 1.7965e-05 | 0.0735 | 1.0281 | 1.0126 | 22994.9998 | 1761.7048 | Slug | Intermittent | 63.4011 | 815.0445 | 1.1401e-06 | 1.4657e-05 | 0.077788 | 392.1569
Barnea et al. (1985) | GAS-LIQUID FLOW IN INCLINED TUBES: FLOW PATTERN TRANSITIONS FOR UPWARD FLOW | 5 | Gas-Liquid | Water | Air | 0.0255 | plexiglass | 10 | 2 | 15 | 101325 | 999 | 1.2257 | 0.001139 | 1.7965e-05 | 0.0735 | 0.010066 | 1.0072 | 225.1341 | 1752.2747 | Slug | Intermittent | 63.4011 | 815.0445 | 1.1401e-06 | 1.4657e-05 | 0.077788 | 392.1569
Barnea et al. (1985) | GAS-LIQUID FLOW IN INCLINED TUBES: FLOW PATTERN TRANSITIONS FOR UPWARD FLOW | 5 | Gas-Liquid | Water | Air | 0.0255 | plexiglass | 10 | 2 | 15 | 101325 | 999 | 1.2257 | 0.001139 | 1.7965e-05 | 0.0735 | 1.6006 | 0.99766 | 35798.5117 | 1735.7183 | Slug | Intermittent | 63.4011 | 815.0445 | 1.1401e-06 | 1.4657e-05 | 0.077788 | 392.1569
Barnea et al. (1985) | GAS-LIQUID FLOW IN INCLINED TUBES: FLOW PATTERN TRANSITIONS FOR UPWARD FLOW | 5 | Gas-Liquid | Water | Air | 0.0255 | plexiglass | 10 | 2 | 15 | 101325 | 999 | 1.2257 | 0.001139 | 1.7965e-05 | 0.0735 | 0.23617 | 1.0098 | 5282.0532 | 1756.8059 | Slug | Intermittent | 63.4011 | 815.0445 | 1.1401e-06 | 1.4657e-05 | 0.077788 | 392.1569
Barnea et al. (1985) | GAS-LIQUID FLOW IN INCLINED TUBES: FLOW PATTERN TRANSITIONS FOR UPWARD FLOW | 5 | Gas-Liquid | Water | Air | 0.0255 | plexiglass | 10 | 2 | 15 | 101325 | 999 | 1.2257 | 0.001139 | 1.7965e-05 | 0.0735 | 0.024668 | 1.0099 | 551.7155 | 1757.0952 | Slug | Intermittent | 63.4011 | 815.0445 | 1.1401e-06 | 1.4657e-05 | 0.077788 | 392.1569
Barnea et al. (1985) | GAS-LIQUID FLOW IN INCLINED TUBES: FLOW PATTERN TRANSITIONS FOR UPWARD FLOW | 5 | Gas-Liquid | Water | Air | 0.0255 | plexiglass | 10 | 2 | 15 | 101325 | 999 | 1.2257 | 0.001139 | 1.7965e-05 | 0.0735 | 0.0064854 | 0.99886 | 145.0514 | 1737.8031 | Slug | Intermittent | 63.4011 | 815.0445 | 1.1401e-06 | 1.4657e-05 | 0.077788 | 392.1569
Barnea et al. (1985) | GAS-LIQUID FLOW IN INCLINED TUBES: FLOW PATTERN TRANSITIONS FOR UPWARD FLOW | 5 | Gas-Liquid | Water | Air | 0.0255 | plexiglass | 10 | 2 | 15 | 101325 | 999 | 1.2257 | 0.001139 | 1.7965e-05 | 0.0735 | 0.10176 | 1.6283 | 2275.8861 | 2832.9572 | Slug | Intermittent | 63.4011 | 815.0445 | 1.1401e-06 | 1.4657e-05 | 0.077788 | 392.1569
Barnea et al. (1985) | GAS-LIQUID FLOW IN INCLINED TUBES: FLOW PATTERN TRANSITIONS FOR UPWARD FLOW | 5 | Gas-Liquid | Water | Air | 0.0255 | plexiglass | 10 | 2 | 15 | 101325 | 999 | 1.2257 | 0.001139 | 1.7965e-05 | 0.0735 | 2.508 | 1.592 | 56092.5145 | 2769.7548 | Slug | Intermittent | 63.4011 | 815.0445 | 1.1401e-06 | 1.4657e-05 | 0.077788 | 392.1569
Barnea et al. (1985) | GAS-LIQUID FLOW IN INCLINED TUBES: FLOW PATTERN TRANSITIONS FOR UPWARD FLOW | 5 | Gas-Liquid | Water | Air | 0.0255 | plexiglass | 10 | 2 | 15 | 101325 | 999 | 1.2257 | 0.001139 | 1.7965e-05 | 0.0735 | 0.010076 | 1.5793 | 225.3562 | 2747.6263 | Slug | Intermittent | 63.4011 | 815.0445 | 1.1401e-06 | 1.4657e-05 | 0.077788 | 392.1569
Barnea et al. (1985) | GAS-LIQUID FLOW IN INCLINED TUBES: FLOW PATTERN TRANSITIONS FOR UPWARD FLOW | 5 | Gas-Liquid | Water | Air | 0.0255 | plexiglass | 10 | 2 | 15 | 101325 | 999 | 1.2257 | 0.001139 | 1.7965e-05 | 0.0735 | 1.0197 | 1.6113 | 22806.1954 | 2803.2972 | Slug | Intermittent | 63.4011 | 815.0445 | 1.1401e-06 | 1.4657e-05 | 0.077788 | 392.1569
Barnea et al. (1985) | GAS-LIQUID FLOW IN INCLINED TUBES: FLOW PATTERN TRANSITIONS FOR UPWARD FLOW | 5 | Gas-Liquid | Water | Air | 0.0255 | plexiglass | 10 | 2 | 15 | 101325 | 999 | 1.2257 | 0.001139 | 1.7965e-05 | 0.0735 | 0.0063638 | 1.5949 | 142.331 | 2774.8724 | Slug | Intermittent | 63.4011 | 815.0445 | 1.1401e-06 | 1.4657e-05 | 0.077788 | 392.1569
Barnea et al. (1985) | GAS-LIQUID FLOW IN INCLINED TUBES: FLOW PATTERN TRANSITIONS FOR UPWARD FLOW | 5 | Gas-Liquid | Water | Air | 0.0255 | plexiglass | 10 | 2 | 15 | 101325 | 999 | 1.2257 | 0.001139 | 1.7965e-05 | 0.0735 | 1.6263 | 1.6516 | 36372.743 | 2873.4931 | Slug | Intermittent | 63.4011 | 815.0445 | 1.1401e-06 | 1.4657e-05 | 0.077788 | 392.1569
Barnea et al. (1985) | GAS-LIQUID FLOW IN INCLINED TUBES: FLOW PATTERN TRANSITIONS FOR UPWARD FLOW | 5 | Gas-Liquid | Water | Air | 0.0255 | plexiglass | 10 | 2 | 15 | 101325 | 999 | 1.2257 | 0.001139 | 1.7965e-05 | 0.0735 | 0.10258 | 2.527 | 2294.3285 | 4396.4478 | Slug | Intermittent | 63.4011 | 815.0445 | 1.1401e-06 | 1.4657e-05 | 0.077788 | 392.1569
Barnea et al. (1985) | GAS-LIQUID FLOW IN INCLINED TUBES: FLOW PATTERN TRANSITIONS FOR UPWARD FLOW | 5 | Gas-Liquid | Water | Air | 0.0255 | plexiglass | 10 | 2 | 15 | 101325 | 999 | 1.2257 | 0.001139 | 1.7965e-05 | 0.0735 | 1.0305 | 2.5338 | 23048.6838 | 4408.2032 | Slug | Intermittent | 63.4011 | 815.0445 | 1.1401e-06 | 1.4657e-05 | 0.077788 | 392.1569
Barnea et al. (1985) | GAS-LIQUID FLOW IN INCLINED TUBES: FLOW PATTERN TRANSITIONS FOR UPWARD FLOW | 5 | Gas-Liquid | Water | Air | 0.0255 | plexiglass | 10 | 2 | 15 | 101325 | 999 | 1.2257 | 0.001139 | 1.7965e-05 | 0.0735 | 0.010084 | 2.4732 | 225.53 | 4302.8746 | Slug | Intermittent | 63.4011 | 815.0445 | 1.1401e-06 | 1.4657e-05 | 0.077788 | 392.1569
Barnea et al. (1985) | GAS-LIQUID FLOW IN INCLINED TUBES: FLOW PATTERN TRANSITIONS FOR UPWARD FLOW | 5 | Gas-Liquid | Water | Air | 0.0255 | plexiglass | 10 | 2 | 15 | 101325 | 999 | 1.2257 | 0.001139 | 1.7965e-05 | 0.0735 | 2.5217 | 2.5479 | 56400.3929 | 4432.889 | Slug | Intermittent | 63.4011 | 815.0445 | 1.1401e-06 | 1.4657e-05 | 0.077788 | 392.1569
Barnea et al. (1985) | GAS-LIQUID FLOW IN INCLINED TUBES: FLOW PATTERN TRANSITIONS FOR UPWARD FLOW | 5 | Gas-Liquid | Water | Air | 0.0255 | plexiglass | 10 | 2 | 15 | 101325 | 999 | 1.2257 | 0.001139 | 1.7965e-05 | 0.0735 | 1.6309 | 2.534 | 36475.4863 | 4408.6795 | Slug | Intermittent | 63.4011 | 815.0445 | 1.1401e-06 | 1.4657e-05 | 0.077788 | 392.1569
Barnea et al. (1985) | GAS-LIQUID FLOW IN INCLINED TUBES: FLOW PATTERN TRANSITIONS FOR UPWARD FLOW | 5 | Gas-Liquid | Water | Air | 0.0255 | plexiglass | 10 | 2 | 15 | 101325 | 999 | 1.2257 | 0.001139 | 1.7965e-05 | 0.0735 | 0.0064514 | 2.5006 | 144.2898 | 4350.6 | Slug | Intermittent | 63.4011 | 815.0445 | 1.1401e-06 | 1.4657e-05 | 0.077788 | 392.1569
Barnea et al. (1985) | GAS-LIQUID FLOW IN INCLINED TUBES: FLOW PATTERN TRANSITIONS FOR UPWARD FLOW | 5 | Gas-Liquid | Water | Air | 0.0255 | plexiglass | 10 | 2 | 15 | 101325 | 999 | 1.2257 | 0.001139 | 1.7965e-05 | 0.0735 | 1.0224 | 4.0593 | 22866.6845 | 7062.2881 | Slug | Intermittent | 63.4011 | 815.0445 | 1.1401e-06 | 1.4657e-05 | 0.077788 | 392.1569
Barnea et al. (1985) | GAS-LIQUID FLOW IN INCLINED TUBES: FLOW PATTERN TRANSITIONS FOR UPWARD FLOW | 5 | Gas-Liquid | Water | Air | 0.0255 | plexiglass | 10 | 2 | 15 | 101325 | 999 | 1.2257 | 0.001139 | 1.7965e-05 | 0.0735 | 0.010097 | 4.0321 | 225.8255 | 7015.0348 | Slug | Intermittent | 63.4011 | 815.0445 | 1.1401e-06 | 1.4657e-05 | 0.077788 | 392.1569
Barnea et al. (1985) | GAS-LIQUID FLOW IN INCLINED TUBES: FLOW PATTERN TRANSITIONS FOR UPWARD FLOW | 5 | Gas-Liquid | Water | Air | 0.0255 | plexiglass | 10 | 2 | 15 | 101325 | 999 | 1.2257 | 0.001139 | 1.7965e-05 | 0.0735 | 0.0064538 | 4.0582 | 144.3443 | 7060.3691 | Slug | Intermittent | 63.4011 | 815.0445 | 1.1401e-06 | 1.4657e-05 | 0.077788 | 392.1569
Barnea et al. (1985) | GAS-LIQUID FLOW IN INCLINED TUBES: FLOW PATTERN TRANSITIONS FOR UPWARD FLOW | 5 | Gas-Liquid | Water | Air | 0.0255 | plexiglass | 10 | 2 | 15 | 101325 | 999 | 1.2257 | 0.001139 | 1.7965e-05 | 0.0735 | 1.6047 | 4.1599 | 35889.4417 | 7237.4381 | Slug | Intermittent | 63.4011 | 815.0445 | 1.1401e-06 | 1.4657e-05 | 0.077788 | 392.1569
Barnea et al. (1985) | GAS-LIQUID FLOW IN INCLINED TUBES: FLOW PATTERN TRANSITIONS FOR UPWARD FLOW | 5 | Gas-Liquid | Water | Air | 0.0255 | plexiglass | 10 | 2 | 15 | 101325 | 999 | 1.2257 | 0.001139 | 1.7965e-05 | 0.0735 | 2.5512 | 4.193 | 57059.6317 | 7295.0009 | Slug | Intermittent | 63.4011 | 815.0445 | 1.1401e-06 | 1.4657e-05 | 0.077788 | 392.1569
Barnea et al. (1985) | GAS-LIQUID FLOW IN INCLINED TUBES: FLOW PATTERN TRANSITIONS FOR UPWARD FLOW | 5 | Gas-Liquid | Water | Air | 0.0255 | plexiglass | 10 | 2 | 15 | 101325 | 999 | 1.2257 | 0.001139 | 1.7965e-05 | 0.0735 | 0.10275 | 4.2873 | 2298.1362 | 7459.0395 | Slug | Intermittent | 63.4011 | 815.0445 | 1.1401e-06 | 1.4657e-05 | 0.077788 | 392.1569
Barnea et al. (1985) | GAS-LIQUID FLOW IN INCLINED TUBES: FLOW PATTERN TRANSITIONS FOR UPWARD FLOW | 5 | Gas-Liquid | Water | Air | 0.0255 | plexiglass | 10 | 2 | 15 | 101325 | 999 | 1.2257 | 0.001139 | 1.7965e-05 | 0.0735 | 1.0318 | 6.4832 | 23076.2863 | 11279.3849 | Slug | Intermittent | 63.4011 | 815.0445 | 1.1401e-06 | 1.4657e-05 | 0.077788 | 392.1569
Barnea et al. (1985) | GAS-LIQUID FLOW IN INCLINED TUBES: FLOW PATTERN TRANSITIONS FOR UPWARD FLOW | 5 | Gas-Liquid | Water | Air | 0.0255 | plexiglass | 10 | 2 | 15 | 101325 | 999 | 1.2257 | 0.001139 | 1.7965e-05 | 0.0735 | 1.6065 | 6.3919 | 35930.7864 | 11120.5881 | Slug | Intermittent | 63.4011 | 815.0445 | 1.1401e-06 | 1.4657e-05 | 0.077788 | 392.1569
Barnea et al. (1985) | GAS-LIQUID FLOW IN INCLINED TUBES: FLOW PATTERN TRANSITIONS FOR UPWARD FLOW | 5 | Gas-Liquid | Water | Air | 0.0255 | plexiglass | 10 | 2 | 15 | 101325 | 999 | 1.2257 | 0.001139 | 1.7965e-05 | 0.0735 | 2.5507 | 6.5633 | 57048.7592 | 11418.8557 | Slug | Intermittent | 63.4011 | 815.0445 | 1.1401e-06 | 1.4657e-05 | 0.077788 | 392.1569
Barnea et al. (1985) | GAS-LIQUID FLOW IN INCLINED TUBES: FLOW PATTERN TRANSITIONS FOR UPWARD FLOW | 5 | Gas-Liquid | Water | Air | 0.0255 | plexiglass | 10 | 2 | 15 | 101325 | 999 | 1.2257 | 0.001139 | 1.7965e-05 | 0.0735 | 0.24944 | 6.6359 | 5578.9176 | 11545.1327 | Slug | Intermittent | 63.4011 | 815.0445 | 1.1401e-06 | 1.4657e-05 | 0.077788 | 392.1569
Barnea et al. (1985) | GAS-LIQUID FLOW IN INCLINED TUBES: FLOW PATTERN TRANSITIONS FOR UPWARD FLOW | 5 | Gas-Liquid | Water | Air | 0.0255 | plexiglass | 10 | 2 | 15 | 101325 | 999 | 1.2257 | 0.001139 | 1.7965e-05 | 0.0735 | 1.0229 | 10.1042 | 22878.6887 | 17579.1626 | Slug | Intermittent | 63.4011 | 815.0445 | 1.1401e-06 | 1.4657e-05 | 0.077788 | 392.1569
Barnea et al. (1985) | GAS-LIQUID FLOW IN INCLINED TUBES: FLOW PATTERN TRANSITIONS FOR UPWARD FLOW | 5 | Gas-Liquid | Water | Air | 0.0255 | plexiglass | 10 | 2 | 15 | 101325 | 999 | 1.2257 | 0.001139 | 1.7965e-05 | 0.0735 | 0.41324 | 10.1542 | 9242.4223 | 17666.2056 | Slug | Intermittent | 63.4011 | 815.0445 | 1.1401e-06 | 1.4657e-05 | 0.077788 | 392.1569
Barnea et al. (1985) | GAS-LIQUID FLOW IN INCLINED TUBES: FLOW PATTERN TRANSITIONS FOR UPWARD FLOW | 5 | Gas-Liquid | Water | Air | 0.0255 | plexiglass | 10 | 2 | 15 | 101325 | 999 | 1.2257 | 0.001139 | 1.7965e-05 | 0.0735 | 0.64748 | 16.3488 | 14481.2693 | 28443.5793 | Slug | Intermittent | 63.4011 | 815.0445 | 1.1401e-06 | 1.4657e-05 | 0.077788 | 392.1569
Barnea et al. (1985) | GAS-LIQUID FLOW IN INCLINED TUBES: FLOW PATTERN TRANSITIONS FOR UPWARD FLOW | 5 | Gas-Liquid | Water | Air | 0.0255 | plexiglass | 10 | 2 | 15 | 101325 | 999 | 1.2257 | 0.001139 | 1.7965e-05 | 0.0735 | 0.44557 | 16.7072 | 9965.486 | 29066.9671 | Slug | Intermittent | 63.4011 | 815.0445 | 1.1401e-06 | 1.4657e-05 | 0.077788 | 392.1569
Barnea et al. (1985) | GAS-LIQUID FLOW IN INCLINED TUBES: FLOW PATTERN TRANSITIONS FOR UPWARD FLOW | 5 | Gas-Liquid | Water | Air | 0.0255 | plexiglass | 10 | 2 | 15 | 101325 | 999 | 1.2257 | 0.001139 | 1.7965e-05 | 0.0735 | 1.0244 | 16.8548 | 22912.3954 | 29323.7789 | Slug | Intermittent | 63.4011 | 815.0445 | 1.1401e-06 | 1.4657e-05 | 0.077788 | 392.1569
Barnea et al. (1985) | GAS-LIQUID FLOW IN INCLINED TUBES: FLOW PATTERN TRANSITIONS FOR UPWARD FLOW | 5 | Gas-Liquid | Water | Air | 0.0255 | plexiglass | 10 | 2 | 15 | 101325 | 999 | 1.2257 | 0.001139 | 1.7965e-05 | 0.0735 | 1.56 | 26.4683 | 34890.7359 | 46049.3816 | Slug | Intermittent | 63.4011 | 815.0445 | 1.1401e-06 | 1.4657e-05 | 0.077788 | 392.1569
Barnea et al. (1985) | GAS-LIQUID FLOW IN INCLINED TUBES: FLOW PATTERN TRANSITIONS FOR UPWARD FLOW | 5 | Gas-Liquid | Water | Air | 0.0255 | plexiglass | 10 | 2 | 15 | 101325 | 999 | 1.2257 | 0.001139 | 1.7965e-05 | 0.0735 | 1.0189 | 26.2437 | 22788.4921 | 45658.5144 | Slug | Intermittent | 63.4011 | 815.0445 | 1.1401e-06 | 1.4657e-05 | 0.077788 | 392.1569
Barnea et al. (1985) | GAS-LIQUID FLOW IN INCLINED TUBES: FLOW PATTERN TRANSITIONS FOR UPWARD FLOW | 5 | Gas-Liquid | Water | Air | 0.0255 | plexiglass | 10 | 2 | 15 | 101325 | 999 | 1.2257 | 0.001139 | 1.7965e-05 | 0.0735 | 0.040265 | 9.9395 | 900.5644 | 17292.5869 | Annular | Annular | 63.4011 | 815.0445 | 1.1401e-06 | 1.4657e-05 | 0.077788 | 392.1569
Barnea et al. (1985) | GAS-LIQUID FLOW IN INCLINED TUBES: FLOW PATTERN TRANSITIONS FOR UPWARD FLOW | 5 | Gas-Liquid | Water | Air | 0.0255 | plexiglass | 10 | 2 | 15 | 101325 | 999 | 1.2257 | 0.001139 | 1.7965e-05 | 0.0735 | 0.06168 | 10.2107 | 1379.5074 | 17764.4691 | Annular | Annular | 63.4011 | 815.0445 | 1.1401e-06 | 1.4657e-05 | 0.077788 | 392.1569
Barnea et al. (1985) | GAS-LIQUID FLOW IN INCLINED TUBES: FLOW PATTERN TRANSITIONS FOR UPWARD FLOW | 5 | Gas-Liquid | Water | Air | 0.0255 | plexiglass | 10 | 2 | 15 | 101325 | 999 | 1.2257 | 0.001139 | 1.7965e-05 | 0.0735 | 0.10001 | 10.4904 | 2236.7875 | 18251.1896 | Annular | Annular | 63.4011 | 815.0445 | 1.1401e-06 | 1.4657e-05 | 0.077788 | 392.1569
Barnea et al. (1985) | GAS-LIQUID FLOW IN INCLINED TUBES: FLOW PATTERN TRANSITIONS FOR UPWARD FLOW | 5 | Gas-Liquid | Water | Air | 0.0255 | plexiglass | 10 | 2 | 15 | 101325 | 999 | 1.2257 | 0.001139 | 1.7965e-05 | 0.0735 | 0.15537 | 10.2285 | 3475.0428 | 17795.5213 | Annular | Annular | 63.4011 | 815.0445 | 1.1401e-06 | 1.4657e-05 | 0.077788 | 392.1569
Barnea et al. (1985) | GAS-LIQUID FLOW IN INCLINED TUBES: FLOW PATTERN TRANSITIONS FOR UPWARD FLOW | 5 | Gas-Liquid | Water | Air | 0.0255 | plexiglass | 10 | 2 | 15 | 101325 | 999 | 1.2257 | 0.001139 | 1.7965e-05 | 0.0735 | 0.24139 | 10.1043 | 5398.9246 | 17579.2909 | Annular | Annular | 63.4011 | 815.0445 | 1.1401e-06 | 1.4657e-05 | 0.077788 | 392.1569
Barnea et al. (1985) | GAS-LIQUID FLOW IN INCLINED TUBES: FLOW PATTERN TRANSITIONS FOR UPWARD FLOW | 5 | Gas-Liquid | Water | Air | 0.0255 | plexiglass | 10 | 2 | 15 | 101325 | 999 | 1.2257 | 0.001139 | 1.7965e-05 | 0.0735 | 0.098691 | 16.568 | 2207.2945 | 28824.9122 | Annular | Annular | 63.4011 | 815.0445 | 1.1401e-06 | 1.4657e-05 | 0.077788 | 392.1569
Barnea et al. (1985) | GAS-LIQUID FLOW IN INCLINED TUBES: FLOW PATTERN TRANSITIONS FOR UPWARD FLOW | 5 | Gas-Liquid | Water | Air | 0.0255 | plexiglass | 10 | 2 | 15 | 101325 | 999 | 1.2257 | 0.001139 | 1.7965e-05 | 0.0735 | 0.1002 | 25.8285 | 2240.9382 | 44936.2727 | Annular | Annular | 63.4011 | 815.0445 | 1.1401e-06 | 1.4657e-05 | 0.077788 | 392.1569
Barnea et al. (1985) | GAS-LIQUID FLOW IN INCLINED TUBES: FLOW PATTERN TRANSITIONS FOR UPWARD FLOW | 5 | Gas-Liquid | Water | Air | 0.0255 | plexiglass | 10 | 2 | 15 | 101325 | 999 | 1.2257 | 0.001139 | 1.7965e-05 | 0.0735 | 0.024859 | 16.0989 | 555.9928 | 28008.7616 | Annular | Annular | 63.4011 | 815.0445 | 1.1401e-06 | 1.4657e-05 | 0.077788 | 392.1569
Barnea et al. (1985) | GAS-LIQUID FLOW IN INCLINED TUBES: FLOW PATTERN TRANSITIONS FOR UPWARD FLOW | 5 | Gas-Liquid | Water | Air | 0.0255 | plexiglass | 10 | 2 | 15 | 101325 | 999 | 1.2257 | 0.001139 | 1.7965e-05 | 0.0735 | 0.024531 | 25.4257 | 548.6618 | 44235.4779 | Annular | Annular | 63.4011 | 815.0445 | 1.1401e-06 | 1.4657e-05 | 0.077788 | 392.1569
Barnea et al. (1985) | GAS-LIQUID FLOW IN INCLINED TUBES: FLOW PATTERN TRANSITIONS FOR UPWARD FLOW | 5 | Gas-Liquid | Water | Air | 0.0255 | plexiglass | 10 | 2 | 15 | 101325 | 999 | 1.2257 | 0.001139 | 1.7965e-05 | 0.0735 | 0.01513 | 25.4025 | 338.3977 | 44195.0856 | Annular | Annular | 63.4011 | 815.0445 | 1.1401e-06 | 1.4657e-05 | 0.077788 | 392.1569
Barnea et al. (1985) | GAS-LIQUID FLOW IN INCLINED TUBES: FLOW PATTERN TRANSITIONS FOR UPWARD FLOW | 5 | Gas-Liquid | Water | Air | 0.0255 | plexiglass | 10 | 2 | 15 | 101325 | 999 | 1.2257 | 0.001139 | 1.7965e-05 | 0.0735 | 0.0094654 | 25.38 | 211.701 | 44155.9166 | Annular | Annular | 63.4011 | 815.0445 | 1.1401e-06 | 1.4657e-05 | 0.077788 | 392.1569
Barnea et al. (1985) | GAS-LIQUID FLOW IN INCLINED TUBES: FLOW PATTERN TRANSITIONS FOR UPWARD FLOW | 5 | Gas-Liquid | Water | Air | 0.0255 | plexiglass | 10 | 2 | 15 | 101325 | 999 | 1.2257 | 0.001139 | 1.7965e-05 | 0.0735 | 0.0060063 | 25.3582 | 134.3356 | 44117.9678 | Annular | Annular | 63.4011 | 815.0445 | 1.1401e-06 | 1.4657e-05 | 0.077788 | 392.1569
Barnea et al. (1985) | GAS-LIQUID FLOW IN INCLINED TUBES: FLOW PATTERN TRANSITIONS FOR UPWARD FLOW | 5 | Gas-Liquid | Water | Air | 0.0255 | plexiglass | 10 | 2 | 15 | 101325 | 999 | 1.2257 | 0.001139 | 1.7965e-05 | 0.0735 | 0.38079 | 16.3949 | 8516.6862 | 28523.6725 | Annular | Annular | 63.4011 | 815.0445 | 1.1401e-06 | 1.4657e-05 | 0.077788 | 392.1569
Barnea et al. (1985) | GAS-LIQUID FLOW IN INCLINED TUBES: FLOW PATTERN TRANSITIONS FOR UPWARD FLOW | 5 | Gas-Liquid | Water | Air | 0.0255 | plexiglass | 10 | 2 | 15 | 101325 | 999 | 1.2257 | 0.001139 | 1.7965e-05 | 0.0735 | 0.38661 | 25.8946 | 8646.7304 | 45051.1203 | Annular | Annular | 63.4011 | 815.0445 | 1.1401e-06 | 1.4657e-05 | 0.077788 | 392.1569
Barnea et al. (1985) | GAS-LIQUID FLOW IN INCLINED TUBES: FLOW PATTERN TRANSITIONS FOR UPWARD FLOW | 5 | Gas-Liquid | Water | Air | 0.0255 | plexiglass | 10 | 2 | 15 | 101325 | 999 | 1.2257 | 0.001139 | 1.7965e-05 | 0.0735 | 0.61796 | 25.5813 | 13821.1681 | 44506.1031 | Annular | Annular | 63.4011 | 815.0445 | 1.1401e-06 | 1.4657e-05 | 0.077788 | 392.1569
Barnea et al. (1985) | GAS-LIQUID FLOW IN INCLINED TUBES: FLOW PATTERN TRANSITIONS FOR UPWARD FLOW | 5 | Gas-Liquid | Water | Air | 0.0255 | plexiglass | 10 | 2 | 15 | 101325 | 999 | 1.2257 | 0.001139 | 1.7965e-05 | 0.0735 | 0.0063401 | 6.6076 | 141.8015 | 11495.7926 | Wavy Annular | Annular | 63.4011 | 815.0445 | 1.1401e-06 | 1.4657e-05 | 0.077788 | 392.1569
Barnea et al. (1985) | GAS-LIQUID FLOW IN INCLINED TUBES: FLOW PATTERN TRANSITIONS FOR UPWARD FLOW | 5 | Gas-Liquid | Water | Air | 0.0255 | plexiglass | 10 | 2 | 15 | 101325 | 999 | 1.2257 | 0.001139 | 1.7965e-05 | 0.0735 | 0.010134 | 6.5276 | 226.6594 | 11356.7194 | Wavy Annular | Annular | 63.4011 | 815.0445 | 1.1401e-06 | 1.4657e-05 | 0.077788 | 392.1569
Barnea et al. (1985) | GAS-LIQUID FLOW IN INCLINED TUBES: FLOW PATTERN TRANSITIONS FOR UPWARD FLOW | 5 | Gas-Liquid | Water | Air | 0.0255 | plexiglass | 10 | 2 | 15 | 101325 | 999 | 1.2257 | 0.001139 | 1.7965e-05 | 0.0735 | 0.097105 | 6.3037 | 2171.8204 | 10967.1796 | Wavy Annular | Annular | 63.4011 | 815.0445 | 1.1401e-06 | 1.4657e-05 | 0.077788 | 392.1569
Barnea et al. (1985) | GAS-LIQUID FLOW IN INCLINED TUBES: FLOW PATTERN TRANSITIONS FOR UPWARD FLOW | 5 | Gas-Liquid | Water | Air | 0.0255 | plexiglass | 10 | 2 | 15 | 101325 | 999 | 1.2257 | 0.001139 | 1.7965e-05 | 0.0735 | 0.1597 | 6.3097 | 3571.6931 | 10977.498 | Wavy Annular | Annular | 63.4011 | 815.0445 | 1.1401e-06 | 1.4657e-05 | 0.077788 | 392.1569
Barnea et al. (1985) | GAS-LIQUID FLOW IN INCLINED TUBES: FLOW PATTERN TRANSITIONS FOR UPWARD FLOW | 5 | Gas-Liquid | Water | Air | 0.0255 | plexiglass | 10 | 2 | 15 | 101325 | 999 | 1.2257 | 0.001139 | 1.7965e-05 | 0.0735 | 2.5264 | 0.041043 | 56503.8861 | 71.4059 | Dispersed Bubble | Dispersed | 63.4011 | 815.0445 | 1.1401e-06 | 1.4657e-05 | 0.077788 | 392.1569
Barnea et al. (1985) | GAS-LIQUID FLOW IN INCLINED TUBES: FLOW PATTERN TRANSITIONS FOR UPWARD FLOW | 5 | Gas-Liquid | Water | Air | 0.0255 | plexiglass | 10 | 2 | 15 | 101325 | 999 | 1.2257 | 0.001139 | 1.7965e-05 | 0.0735 | 2.4928 | 0.061522 | 55752.8652 | 107.0352 | Dispersed Bubble | Dispersed | 63.4011 | 815.0445 | 1.1401e-06 | 1.4657e-05 | 0.077788 | 392.1569
Barnea et al. (1985) | GAS-LIQUID FLOW IN INCLINED TUBES: FLOW PATTERN TRANSITIONS FOR UPWARD FLOW | 5 | Gas-Liquid | Water | Air | 0.0255 | plexiglass | 10 | 2 | 15 | 101325 | 999 | 1.2257 | 0.001139 | 1.7965e-05 | 0.0735 | 2.5311 | 0.10105 | 56608.7381 | 175.8087 | Dispersed Bubble | Dispersed | 63.4011 | 815.0445 | 1.1401e-06 | 1.4657e-05 | 0.077788 | 392.1569
Barnea et al. (1985) | GAS-LIQUID FLOW IN INCLINED TUBES: FLOW PATTERN TRANSITIONS FOR UPWARD FLOW | 5 | Gas-Liquid | Water | Air | 0.0255 | plexiglass | 10 | 2 | 15 | 101325 | 999 | 1.2257 | 0.001139 | 1.7965e-05 | 0.0735 | 2.6063 | 0.15348 | 58291.1477 | 267.0169 | Dispersed Bubble | Dispersed | 63.4011 | 815.0445 | 1.1401e-06 | 1.4657e-05 | 0.077788 | 392.1569
Barnea et al. (1985) | GAS-LIQUID FLOW IN INCLINED TUBES: FLOW PATTERN TRANSITIONS FOR UPWARD FLOW | 5 | Gas-Liquid | Water | Air | 0.0255 | plexiglass | 10 | 2 | 15 | 101325 | 999 | 1.2257 | 0.001139 | 1.7965e-05 | 0.0735 | 2.5721 | 0.25208 | 57527.1902 | 438.5599 | Dispersed Bubble | Dispersed | 63.4011 | 815.0445 | 1.1401e-06 | 1.4657e-05 | 0.077788 | 392.1569
Barnea et al. (1985) | GAS-LIQUID FLOW IN INCLINED TUBES: FLOW PATTERN TRANSITIONS FOR UPWARD FLOW | 5 | Gas-Liquid | Water | Air | 0.0255 | plexiglass | 10 | 2 | 15 | 101325 | 999 | 1.2257 | 0.001139 | 1.7965e-05 | 0.0735 | 2.5025 | 0.40864 | 55970.4999 | 710.9454 | Dispersed Bubble | Dispersed | 63.4011 | 815.0445 | 1.1401e-06 | 1.4657e-05 | 0.077788 | 392.1569
Barnea et al. (1985) | GAS-LIQUID FLOW IN INCLINED TUBES: FLOW PATTERN TRANSITIONS FOR UPWARD FLOW | 5 | Gas-Liquid | Water | Air | 0.0255 | plexiglass | 10 | 2 | 15 | 101325 | 999 | 1.2257 | 0.001139 | 1.7965e-05 | 0.0735 | 2.577 | 0.62879 | 57635.4897 | 1093.9711 | Dispersed Bubble | Dispersed | 63.4011 | 815.0445 | 1.1401e-06 | 1.4657e-05 | 0.077788 | 392.1569
Barnea et al. (1985) | GAS-LIQUID FLOW IN INCLINED TUBES: FLOW PATTERN TRANSITIONS FOR UPWARD FLOW | 5 | Gas-Liquid | Water | Air | 0.0255 | plexiglass | 10 | 2 | 15 | 101325 | 999 | 1.2257 | 0.001139 | 1.7965e-05 | 0.0735 | 4.0077 | 1.0202 | 89635.5952 | 1774.9997 | Dispersed Bubble | Dispersed | 63.4011 | 815.0445 | 1.1401e-06 | 1.4657e-05 | 0.077788 | 392.1569
Barnea et al. (1985) | GAS-LIQUID FLOW IN INCLINED TUBES: FLOW PATTERN TRANSITIONS FOR UPWARD FLOW | 5 | Gas-Liquid | Water | Air | 0.0255 | plexiglass | 10 | 2 | 15 | 101325 | 999 | 1.2257 | 0.001139 | 1.7965e-05 | 0.0735 | 3.9548 | 1.5904 | 88451.3339 | 2766.9671 | Dispersed Bubble | Dispersed | 63.4011 | 815.0445 | 1.1401e-06 | 1.4657e-05 | 0.077788 | 392.1569
Barnea et al. (1985) | GAS-LIQUID FLOW IN INCLINED TUBES: FLOW PATTERN TRANSITIONS FOR UPWARD FLOW | 5 | Gas-Liquid | Water | Air | 0.0255 | plexiglass | 10 | 2 | 15 | 101325 | 999 | 1.2257 | 0.001139 | 1.7965e-05 | 0.0735 | 4.0153 | 2.5449 | 89804.3413 | 4427.67 | Dispersed Bubble | Dispersed | 63.4011 | 815.0445 | 1.1401e-06 | 1.4657e-05 | 0.077788 | 392.1569
Barnea et al. (1985) | GAS-LIQUID FLOW IN INCLINED TUBES: FLOW PATTERN TRANSITIONS FOR UPWARD FLOW | 6 | Gas-Liquid | Water | Air | 0.051 | plexiglass | 10 | 2 | 15 | 101325 | 999 | 1.2257 | 0.001139 | 1.7965e-05 | 0.0735 | 0.0099284 | 0.041066 | 444.1127 | 142.8913 | Enlogated Bubble | Intermittent | 63.4011 | 815.0445 | 1.1401e-06 | 1.4657e-05 | 0.077788 | 196.0784
Barnea et al. (1985) | GAS-LIQUID FLOW IN INCLINED TUBES: FLOW PATTERN TRANSITIONS FOR UPWARD FLOW | 6 | Gas-Liquid | Water | Air | 0.051 | plexiglass | 10 | 2 | 15 | 101325 | 999 | 1.2257 | 0.001139 | 1.7965e-05 | 0.0735 | 2.4305 | 0.041995 | 108718.1853 | 146.1261 | Enlogated Bubble | Intermittent | 63.4011 | 815.0445 | 1.1401e-06 | 1.4657e-05 | 0.077788 | 196.0784
Barnea et al. (1985) | GAS-LIQUID FLOW IN INCLINED TUBES: FLOW PATTERN TRANSITIONS FOR UPWARD FLOW | 6 | Gas-Liquid | Water | Air | 0.051 | plexiglass | 10 | 2 | 15 | 101325 | 999 | 1.2257 | 0.001139 | 1.7965e-05 | 0.0735 | 0.95133 | 0.041064 | 42554.3201 | 142.8847 | Enlogated Bubble | Intermittent | 63.4011 | 815.0445 | 1.1401e-06 | 1.4657e-05 | 0.077788 | 196.0784
Barnea et al. (1985) | GAS-LIQUID FLOW IN INCLINED TUBES: FLOW PATTERN TRANSITIONS FOR UPWARD FLOW | 6 | Gas-Liquid | Water | Air | 0.051 | plexiglass | 10 | 2 | 15 | 101325 | 999 | 1.2257 | 0.001139 | 1.7965e-05 | 0.0735 | 0.09915 | 0.041708 | 4435.1052 | 145.125 | Enlogated Bubble | Intermittent | 63.4011 | 815.0445 | 1.1401e-06 | 1.4657e-05 | 0.077788 | 196.0784
Barnea et al. (1985) | GAS-LIQUID FLOW IN INCLINED TUBES: FLOW PATTERN TRANSITIONS FOR UPWARD FLOW | 6 | Gas-Liquid | Water | Air | 0.051 | plexiglass | 10 | 2 | 15 | 101325 | 999 | 1.2257 | 0.001139 | 1.7965e-05 | 0.0735 | 1.5445 | 0.041346 | 69087.7139 | 143.8662 | Enlogated Bubble | Intermittent | 63.4011 | 815.0445 | 1.1401e-06 | 1.4657e-05 | 0.077788 | 196.0784
Barnea et al. (1985) | GAS-LIQUID FLOW IN INCLINED TUBES: FLOW PATTERN TRANSITIONS FOR UPWARD FLOW | 6 | Gas-Liquid | Water | Air | 0.051 | plexiglass | 10 | 2 | 15 | 101325 | 999 | 1.2257 | 0.001139 | 1.7965e-05 | 0.0735 | 0.9847 | 0.10362 | 44047.1512 | 360.5547 | Enlogated Bubble | Intermittent | 63.4011 | 815.0445 | 1.1401e-06 | 1.4657e-05 | 0.077788 | 196.0784
Barnea et al. (1985) | GAS-LIQUID FLOW IN INCLINED TUBES: FLOW PATTERN TRANSITIONS FOR UPWARD FLOW | 6 | Gas-Liquid | Water | Air | 0.051 | plexiglass | 10 | 2 | 15 | 101325 | 999 | 1.2257 | 0.001139 | 1.7965e-05 | 0.0735 | 0.0098957 | 0.41974 | 442.646 | 1460.5203 | Enlogated Bubble | Intermittent | 63.4011 | 815.0445 | 1.1401e-06 | 1.4657e-05 | 0.077788 | 196.0784
Barnea et al. (1985) | GAS-LIQUID FLOW IN INCLINED TUBES: FLOW PATTERN TRANSITIONS FOR UPWARD FLOW | 6 | Gas-Liquid | Water | Air | 0.051 | plexiglass | 10 | 2 | 15 | 101325 | 999 | 1.2257 | 0.001139 | 1.7965e-05 | 0.0735 | 0.98444 | 0.42523 | 44035.1124 | 1479.6221 | Enlogated Bubble | Intermittent | 63.4011 | 815.0445 | 1.1401e-06 | 1.4657e-05 | 0.077788 | 196.0784
Barnea et al. (1985) | GAS-LIQUID FLOW IN INCLINED TUBES: FLOW PATTERN TRANSITIONS FOR UPWARD FLOW | 6 | Gas-Liquid | Water | Air | 0.051 | plexiglass | 10 | 2 | 15 | 101325 | 999 | 1.2257 | 0.001139 | 1.7965e-05 | 0.0735 | 1.5322 | 0.42401 | 68535.31 | 1475.3776 | Enlogated Bubble | Intermittent | 63.4011 | 815.0445 | 1.1401e-06 | 1.4657e-05 | 0.077788 | 196.0784
Barnea et al. (1985) | GAS-LIQUID FLOW IN INCLINED TUBES: FLOW PATTERN TRANSITIONS FOR UPWARD FLOW | 6 | Gas-Liquid | Water | Air | 0.051 | plexiglass | 10 | 2 | 15 | 101325 | 999 | 1.2257 | 0.001139 | 1.7965e-05 | 0.0735 | 0.099135 | 0.42761 | 4434.438 | 1487.9186 | Enlogated Bubble | Intermittent | 63.4011 | 815.0445 | 1.1401e-06 | 1.4657e-05 | 0.077788 | 196.0784
Barnea et al. (1985) | GAS-LIQUID FLOW IN INCLINED TUBES: FLOW PATTERN TRANSITIONS FOR UPWARD FLOW | 6 | Gas-Liquid | Water | Air | 0.051 | plexiglass | 10 | 2 | 15 | 101325 | 999 | 1.2257 | 0.001139 | 1.7965e-05 | 0.0735 | 2.4023 | 0.42761 | 107459.5163 | 1487.9186 | Enlogated Bubble | Intermittent | 63.4011 | 815.0445 | 1.1401e-06 | 1.4657e-05 | 0.077788 | 196.0784
Barnea et al. (1985) | GAS-LIQUID FLOW IN INCLINED TUBES: FLOW PATTERN TRANSITIONS FOR UPWARD FLOW | 6 | Gas-Liquid | Water | Air | 0.051 | plexiglass | 10 | 2 | 15 | 101325 | 999 | 1.2257 | 0.001139 | 1.7965e-05 | 0.0735 | 0.097844 | 0.67931 | 4376.6714 | 2363.7248 | Enlogated Bubble | Intermittent | 63.4011 | 815.0445 | 1.1401e-06 | 1.4657e-05 | 0.077788 | 196.0784
Barnea et al. (1985) | GAS-LIQUID FLOW IN INCLINED TUBES: FLOW PATTERN TRANSITIONS FOR UPWARD FLOW | 6 | Gas-Liquid | Water | Air | 0.051 | plexiglass | 10 | 2 | 15 | 101325 | 999 | 1.2257 | 0.001139 | 1.7965e-05 | 0.0735 | 2.3894 | 0.67303 | 106881.9392 | 2341.8492 | Enlogated Bubble | Intermittent | 63.4011 | 815.0445 | 1.1401e-06 | 1.4657e-05 | 0.077788 | 196.0784
Barnea et al. (1985) | GAS-LIQUID FLOW IN INCLINED TUBES: FLOW PATTERN TRANSITIONS FOR UPWARD FLOW | 6 | Gas-Liquid | Water | Air | 0.051 | plexiglass | 10 | 2 | 15 | 101325 | 999 | 1.2257 | 0.001139 | 1.7965e-05 | 0.0735 | 1.5117 | 0.68515 | 67622.3353 | 2384.044 | Enlogated Bubble | Intermittent | 63.4011 | 815.0445 | 1.1401e-06 | 1.4657e-05 | 0.077788 | 196.0784
Barnea et al. (1985) | GAS-LIQUID FLOW IN INCLINED TUBES: FLOW PATTERN TRANSITIONS FOR UPWARD FLOW | 6 | Gas-Liquid | Water | Air | 0.051 | plexiglass | 10 | 2 | 15 | 101325 | 999 | 1.2257 | 0.001139 | 1.7965e-05 | 0.0735 | 0.96071 | 0.68184 | 42973.8005 | 2372.5041 | Enlogated Bubble | Intermittent | 63.4011 | 815.0445 | 1.1401e-06 | 1.4657e-05 | 0.077788 | 196.0784
Barnea et al. (1985) | GAS-LIQUID FLOW IN INCLINED TUBES: FLOW PATTERN TRANSITIONS FOR UPWARD FLOW | 6 | Gas-Liquid | Water | Air | 0.051 | plexiglass | 10 | 2 | 15 | 101325 | 999 | 1.2257 | 0.001139 | 1.7965e-05 | 0.0735 | 1.5527 | 0.10242 | 69454.43 | 356.3872 | Enlogated Bubble | Intermittent | 63.4011 | 815.0445 | 1.1401e-06 | 1.4657e-05 | 0.077788 | 196.0784
Barnea et al. (1985) | GAS-LIQUID FLOW IN INCLINED TUBES: FLOW PATTERN TRANSITIONS FOR UPWARD FLOW | 6 | Gas-Liquid | Water | Air | 0.051 | plexiglass | 10 | 2 | 15 | 101325 | 999 | 1.2257 | 0.001139 | 1.7965e-05 | 0.0735 | 2.3864 | 0.1039 | 106746.2821 | 361.5423 | Enlogated Bubble | Intermittent | 63.4011 | 815.0445 | 1.1401e-06 | 1.4657e-05 | 0.077788 | 196.0784
Barnea et al. (1985) | GAS-LIQUID FLOW IN INCLINED TUBES: FLOW PATTERN TRANSITIONS FOR UPWARD FLOW | 6 | Gas-Liquid | Water | Air | 0.051 | plexiglass | 10 | 2 | 15 | 101325 | 999 | 1.2257 | 0.001139 | 1.7965e-05 | 0.0735 | 0.10102 | 0.1039 | 4518.7616 | 361.5423 | Enlogated Bubble | Intermittent | 63.4011 | 815.0445 | 1.1401e-06 | 1.4657e-05 | 0.077788 | 196.0784
Barnea et al. (1985) | GAS-LIQUID FLOW IN INCLINED TUBES: FLOW PATTERN TRANSITIONS FOR UPWARD FLOW | 6 | Gas-Liquid | Water | Air | 0.051 | plexiglass | 10 | 2 | 15 | 101325 | 999 | 1.2257 | 0.001139 | 1.7965e-05 | 0.0735 | 0.010101 | 0.10693 | 451.8473 | 372.0773 | Enlogated Bubble | Intermittent | 63.4011 | 815.0445 | 1.1401e-06 | 1.4657e-05 | 0.077788 | 196.0784
Barnea et al. (1985) | GAS-LIQUID FLOW IN INCLINED TUBES: FLOW PATTERN TRANSITIONS FOR UPWARD FLOW | 6 | Gas-Liquid | Water | Air | 0.051 | plexiglass | 10 | 2 | 15 | 101325 | 999 | 1.2257 | 0.001139 | 1.7965e-05 | 0.0735 | 0.0024658 | 0.041444 | 110.2994 | 144.2085 | Enlogated Bubble | Intermittent | 63.4011 | 815.0445 | 1.1401e-06 | 1.4657e-05 | 0.077788 | 196.0784
Barnea et al. (1985) | GAS-LIQUID FLOW IN INCLINED TUBES: FLOW PATTERN TRANSITIONS FOR UPWARD FLOW | 6 | Gas-Liquid | Water | Air | 0.051 | plexiglass | 10 | 2 | 15 | 101325 | 999 | 1.2257 | 0.001139 | 1.7965e-05 | 0.0735 | 0.0099072 | 0.66253 | 443.1643 | 2305.3293 | Enlogated Bubble | Intermittent | 63.4011 | 815.0445 | 1.1401e-06 | 1.4657e-05 | 0.077788 | 196.0784
Barnea et al. (1985) | GAS-LIQUID FLOW IN INCLINED TUBES: FLOW PATTERN TRANSITIONS FOR UPWARD FLOW | 6 | Gas-Liquid | Water | Air | 0.051 | plexiglass | 10 | 2 | 15 | 101325 | 999 | 1.2257 | 0.001139 | 1.7965e-05 | 0.0735 | 0.0024506 | 0.67211 | 109.6186 | 2338.6755 | Enlogated Bubble | Intermittent | 63.4011 | 815.0445 | 1.1401e-06 | 1.4657e-05 | 0.077788 | 196.0784
Barnea et al. (1985) | GAS-LIQUID FLOW IN INCLINED TUBES: FLOW PATTERN TRANSITIONS FOR UPWARD FLOW | 6 | Gas-Liquid | Water | Air | 0.051 | plexiglass | 10 | 2 | 15 | 101325 | 999 | 1.2257 | 0.001139 | 1.7965e-05 | 0.0735 | 0.0024911 | 0.41843 | 111.4316 | 1455.9577 | Enlogated Bubble | Intermittent | 63.4011 | 815.0445 | 1.1401e-06 | 1.4657e-05 | 0.077788 | 196.0784
Barnea et al. (1985) | GAS-LIQUID FLOW IN INCLINED TUBES: FLOW PATTERN TRANSITIONS FOR UPWARD FLOW | 6 | Gas-Liquid | Water | Air | 0.051 | plexiglass | 10 | 2 | 15 | 101325 | 999 | 1.2257 | 0.001139 | 1.7965e-05 | 0.0735 | 0.0024609 | 0.10242 | 110.0778 | 356.3872 | Enlogated Bubble | Intermittent | 63.4011 | 815.0445 | 1.1401e-06 | 1.4657e-05 | 0.077788 | 196.0784
Barnea et al. (1985) | GAS-LIQUID FLOW IN INCLINED TUBES: FLOW PATTERN TRANSITIONS FOR UPWARD FLOW | 6 | Gas-Liquid | Water | Air | 0.051 | plexiglass | 10 | 2 | 15 | 101325 | 999 | 1.2257 | 0.001139 | 1.7965e-05 | 0.0735 | 0.99267 | 1.0715 | 44403.4452 | 3728.2501 | Slug | Intermittent | 63.4011 | 815.0445 | 1.1401e-06 | 1.4657e-05 | 0.077788 | 196.0784
Barnea et al. (1985) | GAS-LIQUID FLOW IN INCLINED TUBES: FLOW PATTERN TRANSITIONS FOR UPWARD FLOW | 6 | Gas-Liquid | Water | Air | 0.051 | plexiglass | 10 | 2 | 15 | 101325 | 999 | 1.2257 | 0.001139 | 1.7965e-05 | 0.0735 | 0.0098339 | 1.0798 | 439.8852 | 3757.1637 | Slug | Intermittent | 63.4011 | 815.0445 | 1.1401e-06 | 1.4657e-05 | 0.077788 | 196.0784
Barnea et al. (1985) | GAS-LIQUID FLOW IN INCLINED TUBES: FLOW PATTERN TRANSITIONS FOR UPWARD FLOW | 6 | Gas-Liquid | Water | Air | 0.051 | plexiglass | 10 | 2 | 15 | 101325 | 999 | 1.2257 | 0.001139 | 1.7965e-05 | 0.0735 | 0.0024942 | 1.0592 | 111.5692 | 3685.4752 | Slug | Intermittent | 63.4011 | 815.0445 | 1.1401e-06 | 1.4657e-05 | 0.077788 | 196.0784
Barnea et al. (1985) | GAS-LIQUID FLOW IN INCLINED TUBES: FLOW PATTERN TRANSITIONS FOR UPWARD FLOW | 6 | Gas-Liquid | Water | Air | 0.051 | plexiglass | 10 | 2 | 15 | 101325 | 999 | 1.2257 | 0.001139 | 1.7965e-05 | 0.0735 | 2.4036 | 1.0701 | 107514.0312 | 3723.5001 | Slug | Intermittent | 63.4011 | 815.0445 | 1.1401e-06 | 1.4657e-05 | 0.077788 | 196.0784
Barnea et al. (1985) | GAS-LIQUID FLOW IN INCLINED TUBES: FLOW PATTERN TRANSITIONS FOR UPWARD FLOW | 6 | Gas-Liquid | Water | Air | 0.051 | plexiglass | 10 | 2 | 15 | 101325 | 999 | 1.2257 | 0.001139 | 1.7965e-05 | 0.0735 | 0.098351 | 1.0791 | 4399.3754 | 3754.763 | Slug | Intermittent | 63.4011 | 815.0445 | 1.1401e-06 | 1.4657e-05 | 0.077788 | 196.0784
Barnea et al. (1985) | GAS-LIQUID FLOW IN INCLINED TUBES: FLOW PATTERN TRANSITIONS FOR UPWARD FLOW | 6 | Gas-Liquid | Water | Air | 0.051 | plexiglass | 10 | 2 | 15 | 101325 | 999 | 1.2257 | 0.001139 | 1.7965e-05 | 0.0735 | 0.09884 | 1.7494 | 4421.2477 | 6087.0787 | Slug | Intermittent | 63.4011 | 815.0445 | 1.1401e-06 | 1.4657e-05 | 0.077788 | 196.0784
Barnea et al. (1985) | GAS-LIQUID FLOW IN INCLINED TUBES: FLOW PATTERN TRANSITIONS FOR UPWARD FLOW | 6 | Gas-Liquid | Water | Air | 0.051 | plexiglass | 10 | 2 | 15 | 101325 | 999 | 1.2257 | 0.001139 | 1.7965e-05 | 0.0735 | 0.98641 | 1.7215 | 44123.6168 | 5990.2225 | Slug | Intermittent | 63.4011 | 815.0445 | 1.1401e-06 | 1.4657e-05 | 0.077788 | 196.0784
Barnea et al. (1985) | GAS-LIQUID FLOW IN INCLINED TUBES: FLOW PATTERN TRANSITIONS FOR UPWARD FLOW | 6 | Gas-Liquid | Water | Air | 0.051 | plexiglass | 10 | 2 | 15 | 101325 | 999 | 1.2257 | 0.001139 | 1.7965e-05 | 0.0735 | 0.0098069 | 1.708 | 438.6738 | 5943.2334 | Slug | Intermittent | 63.4011 | 815.0445 | 1.1401e-06 | 1.4657e-05 | 0.077788 | 196.0784
Barnea et al. (1985) | GAS-LIQUID FLOW IN INCLINED TUBES: FLOW PATTERN TRANSITIONS FOR UPWARD FLOW | 6 | Gas-Liquid | Water | Air | 0.051 | plexiglass | 10 | 2 | 15 | 101325 | 999 | 1.2257 | 0.001139 | 1.7965e-05 | 0.0735 | 2.4429 | 1.7461 | 109274.7478 | 6075.8036 | Slug | Intermittent | 63.4011 | 815.0445 | 1.1401e-06 | 1.4657e-05 | 0.077788 | 196.0784
Barnea et al. (1985) | GAS-LIQUID FLOW IN INCLINED TUBES: FLOW PATTERN TRANSITIONS FOR UPWARD FLOW | 6 | Gas-Liquid | Water | Air | 0.051 | plexiglass | 10 | 2 | 15 | 101325 | 999 | 1.2257 | 0.001139 | 1.7965e-05 | 0.0735 | 0.0024926 | 1.7375 | 111.497 | 6045.8015 | Slug | Intermittent | 63.4011 | 815.0445 | 1.1401e-06 | 1.4657e-05 | 0.077788 | 196.0784
Barnea et al. (1985) | GAS-LIQUID FLOW IN INCLINED TUBES: FLOW PATTERN TRANSITIONS FOR UPWARD FLOW | 6 | Gas-Liquid | Water | Air | 0.051 | plexiglass | 10 | 2 | 15 | 101325 | 999 | 1.2257 | 0.001139 | 1.7965e-05 | 0.0735 | 0.099197 | 2.7386 | 4437.2232 | 9529.1081 | Slug | Intermittent | 63.4011 | 815.0445 | 1.1401e-06 | 1.4657e-05 | 0.077788 | 196.0784
Barnea et al. (1985) | GAS-LIQUID FLOW IN INCLINED TUBES: FLOW PATTERN TRANSITIONS FOR UPWARD FLOW | 6 | Gas-Liquid | Water | Air | 0.051 | plexiglass | 10 | 2 | 15 | 101325 | 999 | 1.2257 | 0.001139 | 1.7965e-05 | 0.0735 | 0.0098115 | 2.7925 | 438.8837 | 9716.6043 | Slug | Intermittent | 63.4011 | 815.0445 | 1.1401e-06 | 1.4657e-05 | 0.077788 | 196.0784
Barnea et al. (1985) | GAS-LIQUID FLOW IN INCLINED TUBES: FLOW PATTERN TRANSITIONS FOR UPWARD FLOW | 6 | Gas-Liquid | Water | Air | 0.051 | plexiglass | 10 | 2 | 15 | 101325 | 999 | 1.2257 | 0.001139 | 1.7965e-05 | 0.0735 | 3.8341 | 2.7446 | 171505.2198 | 9549.9843 | Slug | Intermittent | 63.4011 | 815.0445 | 1.1401e-06 | 1.4657e-05 | 0.077788 | 196.0784
Barnea et al. (1985) | GAS-LIQUID FLOW IN INCLINED TUBES: FLOW PATTERN TRANSITIONS FOR UPWARD FLOW | 6 | Gas-Liquid | Water | Air | 0.051 | plexiglass | 10 | 2 | 15 | 101325 | 999 | 1.2257 | 0.001139 | 1.7965e-05 | 0.0735 | 2.433 | 2.7445 | 108833.0562 | 9549.8671 | Slug | Intermittent | 63.4011 | 815.0445 | 1.1401e-06 | 1.4657e-05 | 0.077788 | 196.0784
Barnea et al. (1985) | GAS-LIQUID FLOW IN INCLINED TUBES: FLOW PATTERN TRANSITIONS FOR UPWARD FLOW | 6 | Gas-Liquid | Water | Air | 0.051 | plexiglass | 10 | 2 | 15 | 101325 | 999 | 1.2257 | 0.001139 | 1.7965e-05 | 0.0735 | 0.0024891 | 2.8532 | 111.3402 | 9927.8638 | Slug | Intermittent | 63.4011 | 815.0445 | 1.1401e-06 | 1.4657e-05 | 0.077788 | 196.0784
Barnea et al. (1985) | GAS-LIQUID FLOW IN INCLINED TUBES: FLOW PATTERN TRANSITIONS FOR UPWARD FLOW | 6 | Gas-Liquid | Water | Air | 0.051 | plexiglass | 10 | 2 | 15 | 101325 | 999 | 1.2257 | 0.001139 | 1.7965e-05 | 0.0735 | 0.099521 | 4.4211 | 4451.6916 | 15383.5223 | Slug | Intermittent | 63.4011 | 815.0445 | 1.1401e-06 | 1.4657e-05 | 0.077788 | 196.0784
Barnea et al. (1985) | GAS-LIQUID FLOW IN INCLINED TUBES: FLOW PATTERN TRANSITIONS FOR UPWARD FLOW | 6 | Gas-Liquid | Water | Air | 0.051 | plexiglass | 10 | 2 | 15 | 101325 | 999 | 1.2257 | 0.001139 | 1.7965e-05 | 0.0735 | 0.9952 | 4.4672 | 44516.7885 | 15544.0615 | Slug | Intermittent | 63.4011 | 815.0445 | 1.1401e-06 | 1.4657e-05 | 0.077788 | 196.0784
Barnea et al. (1985) | GAS-LIQUID FLOW IN INCLINED TUBES: FLOW PATTERN TRANSITIONS FOR UPWARD FLOW | 6 | Gas-Liquid | Water | Air | 0.051 | plexiglass | 10 | 2 | 15 | 101325 | 999 | 1.2257 | 0.001139 | 1.7965e-05 | 0.0735 | 0.06091 | 4.4103 | 2724.5835 | 15345.9428 | Slug | Intermittent | 63.4011 | 815.0445 | 1.1401e-06 | 1.4657e-05 | 0.077788 | 196.0784
Barnea et al. (1985) | GAS-LIQUID FLOW IN INCLINED TUBES: FLOW PATTERN TRANSITIONS FOR UPWARD FLOW | 6 | Gas-Liquid | Water | Air | 0.051 | plexiglass | 10 | 2 | 15 | 101325 | 999 | 1.2257 | 0.001139 | 1.7965e-05 | 0.0735 | 0.038924 | 4.4114 | 1741.1324 | 15349.8414 | Slug | Intermittent | 63.4011 | 815.0445 | 1.1401e-06 | 1.4657e-05 | 0.077788 | 196.0784
Barnea et al. (1985) | GAS-LIQUID FLOW IN INCLINED TUBES: FLOW PATTERN TRANSITIONS FOR UPWARD FLOW | 6 | Gas-Liquid | Water | Air | 0.051 | plexiglass | 10 | 2 | 15 | 101325 | 999 | 1.2257 | 0.001139 | 1.7965e-05 | 0.0735 | 0.023968 | 4.4082 | 1072.1159 | 15338.8402 | Slug | Intermittent | 63.4011 | 815.0445 | 1.1401e-06 | 1.4657e-05 | 0.077788 | 196.0784
Barnea et al. (1985) | GAS-LIQUID FLOW IN INCLINED TUBES: FLOW PATTERN TRANSITIONS FOR UPWARD FLOW | 6 | Gas-Liquid | Water | Air | 0.051 | plexiglass | 10 | 2 | 15 | 101325 | 999 | 1.2257 | 0.001139 | 1.7965e-05 | 0.0735 | 0.015308 | 4.4082 | 684.7646 | 15338.8402 | Slug | Intermittent | 63.4011 | 815.0445 | 1.1401e-06 | 1.4657e-05 | 0.077788 | 196.0784
Barnea et al. (1985) | GAS-LIQUID FLOW IN INCLINED TUBES: FLOW PATTERN TRANSITIONS FOR UPWARD FLOW | 6 | Gas-Liquid | Water | Air | 0.051 | plexiglass | 10 | 2 | 15 | 101325 | 999 | 1.2257 | 0.001139 | 1.7965e-05 | 0.0735 | 0.0097778 | 4.4079 | 437.3754 | 15337.8198 | Slug | Intermittent | 63.4011 | 815.0445 | 1.1401e-06 | 1.4657e-05 | 0.077788 | 196.0784
Barnea et al. (1985) | GAS-LIQUID FLOW IN INCLINED TUBES: FLOW PATTERN TRANSITIONS FOR UPWARD FLOW | 6 | Gas-Liquid | Water | Air | 0.051 | plexiglass | 10 | 2 | 15 | 101325 | 999 | 1.2257 | 0.001139 | 1.7965e-05 | 0.0735 | 0.0024866 | 4.4859 | 111.2284 | 15608.9305 | Slug | Intermittent | 63.4011 | 815.0445 | 1.1401e-06 | 1.4657e-05 | 0.077788 | 196.0784
Barnea et al. (1985) | GAS-LIQUID FLOW IN INCLINED TUBES: FLOW PATTERN TRANSITIONS FOR UPWARD FLOW | 6 | Gas-Liquid | Water | Air | 0.051 | plexiglass | 10 | 2 | 15 | 101325 | 999 | 1.2257 | 0.001139 | 1.7965e-05 | 0.0735 | 3.8239 | 4.5403 | 171049.755 | 15798.3089 | Slug | Intermittent | 63.4011 | 815.0445 | 1.1401e-06 | 1.4657e-05 | 0.077788 | 196.0784
Barnea et al. (1985) | GAS-LIQUID FLOW IN INCLINED TUBES: FLOW PATTERN TRANSITIONS FOR UPWARD FLOW | 6 | Gas-Liquid | Water | Air | 0.051 | plexiglass | 10 | 2 | 15 | 101325 | 999 | 1.2257 | 0.001139 | 1.7965e-05 | 0.0735 | 2.3988 | 4.5365 | 107301.9054 | 15785.14 | Slug | Intermittent | 63.4011 | 815.0445 | 1.1401e-06 | 1.4657e-05 | 0.077788 | 196.0784
Barnea et al. (1985) | GAS-LIQUID FLOW IN INCLINED TUBES: FLOW PATTERN TRANSITIONS FOR UPWARD FLOW | 6 | Gas-Liquid | Water | Air | 0.051 | plexiglass | 10 | 2 | 15 | 101325 | 999 | 1.2257 | 0.001139 | 1.7965e-05 | 0.0735 | 0.99453 | 7.0545 | 44486.7024 | 24546.6636 | Slug | Intermittent | 63.4011 | 815.0445 | 1.1401e-06 | 1.4657e-05 | 0.077788 | 196.0784
Barnea et al. (1985) | GAS-LIQUID FLOW IN INCLINED TUBES: FLOW PATTERN TRANSITIONS FOR UPWARD FLOW | 6 | Gas-Liquid | Water | Air | 0.051 | plexiglass | 10 | 2 | 15 | 101325 | 999 | 1.2257 | 0.001139 | 1.7965e-05 | 0.0735 | 0.0098879 | 7.0763 | 442.2969 | 24622.7309 | Slug | Intermittent | 63.4011 | 815.0445 | 1.1401e-06 | 1.4657e-05 | 0.077788 | 196.0784
Barnea et al. (1985) | GAS-LIQUID FLOW IN INCLINED TUBES: FLOW PATTERN TRANSITIONS FOR UPWARD FLOW | 6 | Gas-Liquid | Water | Air | 0.051 | plexiglass | 10 | 2 | 15 | 101325 | 999 | 1.2257 | 0.001139 | 1.7965e-05 | 0.0735 | 0.061494 | 7.0829 | 2750.7033 | 24645.3863 | Slug | Intermittent | 63.4011 | 815.0445 | 1.1401e-06 | 1.4657e-05 | 0.077788 | 196.0784
Barnea et al. (1985) | GAS-LIQUID FLOW IN INCLINED TUBES: FLOW PATTERN TRANSITIONS FOR UPWARD FLOW | 6 | Gas-Liquid | Water | Air | 0.051 | plexiglass | 10 | 2 | 15 | 101325 | 999 | 1.2257 | 0.001139 | 1.7965e-05 | 0.0735 | 0.039339 | 7.0788 | 1759.6881 | 24631.3196 | Slug | Intermittent | 63.4011 | 815.0445 | 1.1401e-06 | 1.4657e-05 | 0.077788 | 196.0784
Barnea et al. (1985) | GAS-LIQUID FLOW IN INCLINED TUBES: FLOW PATTERN TRANSITIONS FOR UPWARD FLOW | 6 | Gas-Liquid | Water | Air | 0.051 | plexiglass | 10 | 2 | 15 | 101325 | 999 | 1.2257 | 0.001139 | 1.7965e-05 | 0.0735 | 0.024167 | 7.09 | 1081.0131 | 24670.1456 | Slug | Intermittent | 63.4011 | 815.0445 | 1.1401e-06 | 1.4657e-05 | 0.077788 | 196.0784
Barnea et al. (1985) | GAS-LIQUID FLOW IN INCLINED TUBES: FLOW PATTERN TRANSITIONS FOR UPWARD FLOW | 6 | Gas-Liquid | Water | Air | 0.051 | plexiglass | 10 | 2 | 15 | 101325 | 999 | 1.2257 | 0.001139 | 1.7965e-05 | 0.0735 | 0.01544 | 7.0788 | 690.6297 | 24631.3196 | Slug | Intermittent | 63.4011 | 815.0445 | 1.1401e-06 | 1.4657e-05 | 0.077788 | 196.0784
Barnea et al. (1985) | GAS-LIQUID FLOW IN INCLINED TUBES: FLOW PATTERN TRANSITIONS FOR UPWARD FLOW | 6 | Gas-Liquid | Water | Air | 0.051 | plexiglass | 10 | 2 | 15 | 101325 | 999 | 1.2257 | 0.001139 | 1.7965e-05 | 0.0735 | 0.0060677 | 7.0829 | 271.4181 | 24645.3863 | Slug | Intermittent | 63.4011 | 815.0445 | 1.1401e-06 | 1.4657e-05 | 0.077788 | 196.0784
Barnea et al. (1985) | GAS-LIQUID FLOW IN INCLINED TUBES: FLOW PATTERN TRANSITIONS FOR UPWARD FLOW | 6 | Gas-Liquid | Water | Air | 0.051 | plexiglass | 10 | 2 | 15 | 101325 | 999 | 1.2257 | 0.001139 | 1.7965e-05 | 0.0735 | 0.0024848 | 7.0767 | 111.1496 | 24623.8711 | Slug | Intermittent | 63.4011 | 815.0445 | 1.1401e-06 | 1.4657e-05 | 0.077788 | 196.0784
Barnea et al. (1985) | GAS-LIQUID FLOW IN INCLINED TUBES: FLOW PATTERN TRANSITIONS FOR UPWARD FLOW | 6 | Gas-Liquid | Water | Air | 0.051 | plexiglass | 10 | 2 | 15 | 101325 | 999 | 1.2257 | 0.001139 | 1.7965e-05 | 0.0735 | 0.099527 | 7.2537 | 4451.9917 | 25239.7377 | Slug | Intermittent | 63.4011 | 815.0445 | 1.1401e-06 | 1.4657e-05 | 0.077788 | 196.0784
Barnea et al. (1985) | GAS-LIQUID FLOW IN INCLINED TUBES: FLOW PATTERN TRANSITIONS FOR UPWARD FLOW | 6 | Gas-Liquid | Water | Air | 0.051 | plexiglass | 10 | 2 | 15 | 101325 | 999 | 1.2257 | 0.001139 | 1.7965e-05 | 0.0735 | 0.24364 | 7.2595 | 10898.1604 | 25259.9345 | Slug | Intermittent | 63.4011 | 815.0445 | 1.1401e-06 | 1.4657e-05 | 0.077788 | 196.0784
Barnea et al. (1985) | GAS-LIQUID FLOW IN INCLINED TUBES: FLOW PATTERN TRANSITIONS FOR UPWARD FLOW | 6 | Gas-Liquid | Water | Air | 0.051 | plexiglass | 10 | 2 | 15 | 101325 | 999 | 1.2257 | 0.001139 | 1.7965e-05 | 0.0735 | 0.15697 | 7.3301 | 7021.359 | 25505.5217 | Slug | Intermittent | 63.4011 | 815.0445 | 1.1401e-06 | 1.4657e-05 | 0.077788 | 196.0784
Barnea et al. (1985) | GAS-LIQUID FLOW IN INCLINED TUBES: FLOW PATTERN TRANSITIONS FOR UPWARD FLOW | 6 | Gas-Liquid | Water | Air | 0.051 | plexiglass | 10 | 2 | 15 | 101325 | 999 | 1.2257 | 0.001139 | 1.7965e-05 | 0.0735 | 3.8062 | 7.6898 | 170258.2816 | 26757.3527 | Slug | Intermittent | 63.4011 | 815.0445 | 1.1401e-06 | 1.4657e-05 | 0.077788 | 196.0784
Barnea et al. (1985) | GAS-LIQUID FLOW IN INCLINED TUBES: FLOW PATTERN TRANSITIONS FOR UPWARD FLOW | 6 | Gas-Liquid | Water | Air | 0.051 | plexiglass | 10 | 2 | 15 | 101325 | 999 | 1.2257 | 0.001139 | 1.7965e-05 | 0.0735 | 2.4356 | 7.6898 | 108948.5148 | 26757.3527 | Slug | Intermittent | 63.4011 | 815.0445 | 1.1401e-06 | 1.4657e-05 | 0.077788 | 196.0784
Barnea et al. (1985) | GAS-LIQUID FLOW IN INCLINED TUBES: FLOW PATTERN TRANSITIONS FOR UPWARD FLOW | 6 | Gas-Liquid | Water | Air | 0.051 | plexiglass | 10 | 2 | 15 | 101325 | 999 | 1.2257 | 0.001139 | 1.7965e-05 | 0.0735 | 0.39719 | 11.1819 | 17766.9214 | 38908.1758 | Slug | Intermittent | 63.4011 | 815.0445 | 1.1401e-06 | 1.4657e-05 | 0.077788 | 196.0784
Barnea et al. (1985) | GAS-LIQUID FLOW IN INCLINED TUBES: FLOW PATTERN TRANSITIONS FOR UPWARD FLOW | 6 | Gas-Liquid | Water | Air | 0.051 | plexiglass | 10 | 2 | 15 | 101325 | 999 | 1.2257 | 0.001139 | 1.7965e-05 | 0.0735 | 0.24705 | 11.2831 | 11050.934 | 39260.4679 | Slug | Intermittent | 63.4011 | 815.0445 | 1.1401e-06 | 1.4657e-05 | 0.077788 | 196.0784
Barnea et al. (1985) | GAS-LIQUID FLOW IN INCLINED TUBES: FLOW PATTERN TRANSITIONS FOR UPWARD FLOW | 6 | Gas-Liquid | Water | Air | 0.051 | plexiglass | 10 | 2 | 15 | 101325 | 999 | 1.2257 | 0.001139 | 1.7965e-05 | 0.0735 | 2.4222 | 12.0525 | 108346.756 | 41937.8001 | Slug | Intermittent | 63.4011 | 815.0445 | 1.1401e-06 | 1.4657e-05 | 0.077788 | 196.0784
Barnea et al. (1985) | GAS-LIQUID FLOW IN INCLINED TUBES: FLOW PATTERN TRANSITIONS FOR UPWARD FLOW | 6 | Gas-Liquid | Water | Air | 0.051 | plexiglass | 10 | 2 | 15 | 101325 | 999 | 1.2257 | 0.001139 | 1.7965e-05 | 0.0735 | 0.41489 | 18.3723 | 18558.7511 | 63927.7815 | Slug | Intermittent | 63.4011 | 815.0445 | 1.1401e-06 | 1.4657e-05 | 0.077788 | 196.0784
Barnea et al. (1985) | GAS-LIQUID FLOW IN INCLINED TUBES: FLOW PATTERN TRANSITIONS FOR UPWARD FLOW | 6 | Gas-Liquid | Water | Air | 0.051 | plexiglass | 10 | 2 | 15 | 101325 | 999 | 1.2257 | 0.001139 | 1.7965e-05 | 0.0735 | 2.421 | 19.0518 | 108294.4439 | 66292.2169 | Slug | Intermittent | 63.4011 | 815.0445 | 1.1401e-06 | 1.4657e-05 | 0.077788 | 196.0784
Barnea et al. (1985) | GAS-LIQUID FLOW IN INCLINED TUBES: FLOW PATTERN TRANSITIONS FOR UPWARD FLOW | 6 | Gas-Liquid | Water | Air | 0.051 | plexiglass | 10 | 2 | 15 | 101325 | 999 | 1.2257 | 0.001139 | 1.7965e-05 | 0.0735 | 0.6111 | 29.201 | 27335.1641 | 101607.1182 | Slug | Intermittent | 63.4011 | 815.0445 | 1.1401e-06 | 1.4657e-05 | 0.077788 | 196.0784
Barnea et al. (1985) | GAS-LIQUID FLOW IN INCLINED TUBES: FLOW PATTERN TRANSITIONS FOR UPWARD FLOW | 6 | Gas-Liquid | Water | Air | 0.051 | plexiglass | 10 | 2 | 15 | 101325 | 999 | 1.2257 | 0.001139 | 1.7965e-05 | 0.0735 | 0.0061274 | 10.829 | 274.0846 | 37680.3162 | Stratified Wavy | Stratified | 63.4011 | 815.0445 | 1.1401e-06 | 1.4657e-05 | 0.077788 | 196.0784
Barnea et al. (1985) | GAS-LIQUID FLOW IN INCLINED TUBES: FLOW PATTERN TRANSITIONS FOR UPWARD FLOW | 6 | Gas-Liquid | Water | Air | 0.051 | plexiglass | 10 | 2 | 15 | 101325 | 999 | 1.2257 | 0.001139 | 1.7965e-05 | 0.0735 | 0.0024811 | 10.9134 | 110.9813 | 37974.1279 | Stratified Wavy | Stratified | 63.4011 | 815.0445 | 1.1401e-06 | 1.4657e-05 | 0.077788 | 196.0784
Barnea et al. (1985) | GAS-LIQUID FLOW IN INCLINED TUBES: FLOW PATTERN TRANSITIONS FOR UPWARD FLOW | 6 | Gas-Liquid | Water | Air | 0.051 | plexiglass | 10 | 2 | 15 | 101325 | 999 | 1.2257 | 0.001139 | 1.7965e-05 | 0.0735 | 0.009974 | 10.9807 | 446.1509 | 38208.3568 | Stratified Wavy | Stratified | 63.4011 | 815.0445 | 1.1401e-06 | 1.4657e-05 | 0.077788 | 196.0784
Barnea et al. (1985) | GAS-LIQUID FLOW IN INCLINED TUBES: FLOW PATTERN TRANSITIONS FOR UPWARD FLOW | 6 | Gas-Liquid | Water | Air | 0.051 | plexiglass | 10 | 2 | 15 | 101325 | 999 | 1.2257 | 0.001139 | 1.7965e-05 | 0.0735 | 0.038674 | 11.1736 | 1729.96 | 38879.6252 | Stratified Wavy | Stratified | 63.4011 | 815.0445 | 1.1401e-06 | 1.4657e-05 | 0.077788 | 196.0784
Barnea et al. (1985) | GAS-LIQUID FLOW IN INCLINED TUBES: FLOW PATTERN TRANSITIONS FOR UPWARD FLOW | 6 | Gas-Liquid | Water | Air | 0.051 | plexiglass | 10 | 2 | 15 | 101325 | 999 | 1.2257 | 0.001139 | 1.7965e-05 | 0.0735 | 0.024421 | 11.1739 | 1092.3884 | 38880.6142 | Stratified Wavy | Stratified | 63.4011 | 815.0445 | 1.1401e-06 | 1.4657e-05 | 0.077788 | 196.0784
Barnea et al. (1985) | GAS-LIQUID FLOW IN INCLINED TUBES: FLOW PATTERN TRANSITIONS FOR UPWARD FLOW | 6 | Gas-Liquid | Water | Air | 0.051 | plexiglass | 10 | 2 | 15 | 101325 | 999 | 1.2257 | 0.001139 | 1.7965e-05 | 0.0735 | 0.015268 | 11.2266 | 682.9449 | 39063.7299 | Stratified Wavy | Stratified | 63.4011 | 815.0445 | 1.1401e-06 | 1.4657e-05 | 0.077788 | 196.0784
Barnea et al. (1985) | GAS-LIQUID FLOW IN INCLINED TUBES: FLOW PATTERN TRANSITIONS FOR UPWARD FLOW | 6 | Gas-Liquid | Water | Air | 0.051 | plexiglass | 10 | 2 | 15 | 101325 | 999 | 1.2257 | 0.001139 | 1.7965e-05 | 0.0735 | 0.006169 | 18.2142 | 275.9478 | 63377.7149 | Stratified Wavy | Stratified | 63.4011 | 815.0445 | 1.1401e-06 | 1.4657e-05 | 0.077788 | 196.0784
Barnea et al. (1985) | GAS-LIQUID FLOW IN INCLINED TUBES: FLOW PATTERN TRANSITIONS FOR UPWARD FLOW | 6 | Gas-Liquid | Water | Air | 0.051 | plexiglass | 10 | 2 | 15 | 101325 | 999 | 1.2257 | 0.001139 | 1.7965e-05 | 0.0735 | 0.01001 | 18.1875 | 447.774 | 63284.8106 | Stratified Wavy | Stratified | 63.4011 | 815.0445 | 1.1401e-06 | 1.4657e-05 | 0.077788 | 196.0784
Barnea et al. (1985) | GAS-LIQUID FLOW IN INCLINED TUBES: FLOW PATTERN TRANSITIONS FOR UPWARD FLOW | 6 | Gas-Liquid | Water | Air | 0.051 | plexiglass | 10 | 2 | 15 | 101325 | 999 | 1.2257 | 0.001139 | 1.7965e-05 | 0.0735 | 0.024427 | 18.4934 | 1092.6532 | 64349.1669 | Stratified Wavy | Stratified | 63.4011 | 815.0445 | 1.1401e-06 | 1.4657e-05 | 0.077788 | 196.0784
Barnea et al. (1985) | GAS-LIQUID FLOW IN INCLINED TUBES: FLOW PATTERN TRANSITIONS FOR UPWARD FLOW | 6 | Gas-Liquid | Water | Air | 0.051 | plexiglass | 10 | 2 | 15 | 101325 | 999 | 1.2257 | 0.001139 | 1.7965e-05 | 0.0735 | 0.015396 | 18.5512 | 688.6782 | 64550.3692 | Stratified Wavy | Stratified | 63.4011 | 815.0445 | 1.1401e-06 | 1.4657e-05 | 0.077788 | 196.0784
Barnea et al. (1985) | GAS-LIQUID FLOW IN INCLINED TUBES: FLOW PATTERN TRANSITIONS FOR UPWARD FLOW | 6 | Gas-Liquid | Water | Air | 0.051 | plexiglass | 10 | 2 | 15 | 101325 | 999 | 1.2257 | 0.001139 | 1.7965e-05 | 0.0735 | 0.0024979 | 18.6805 | 111.7364 | 65000.2007 | Stratified Wavy | Stratified | 63.4011 | 815.0445 | 1.1401e-06 | 1.4657e-05 | 0.077788 | 196.0784
Barnea et al. (1985) | GAS-LIQUID FLOW IN INCLINED TUBES: FLOW PATTERN TRANSITIONS FOR UPWARD FLOW | 6 | Gas-Liquid | Water | Air | 0.051 | plexiglass | 10 | 2 | 15 | 101325 | 999 | 1.2257 | 0.001139 | 1.7965e-05 | 0.0735 | 0.0039048 | 29.5484 | 174.6684 | 102815.9641 | Stratified Wavy | Stratified | 63.4011 | 815.0445 | 1.1401e-06 | 1.4657e-05 | 0.077788 | 196.0784
Barnea et al. (1985) | GAS-LIQUID FLOW IN INCLINED TUBES: FLOW PATTERN TRANSITIONS FOR UPWARD FLOW | 6 | Gas-Liquid | Water | Air | 0.051 | plexiglass | 10 | 2 | 15 | 101325 | 999 | 1.2257 | 0.001139 | 1.7965e-05 | 0.0735 | 0.0024988 | 29.1035 | 111.7739 | 101267.8741 | Stratified Wavy | Stratified | 63.4011 | 815.0445 | 1.1401e-06 | 1.4657e-05 | 0.077788 | 196.0784
Barnea et al. (1985) | GAS-LIQUID FLOW IN INCLINED TUBES: FLOW PATTERN TRANSITIONS FOR UPWARD FLOW | 6 | Gas-Liquid | Water | Air | 0.051 | plexiglass | 10 | 2 | 15 | 101325 | 999 | 1.2257 | 0.001139 | 1.7965e-05 | 0.0735 | 0.058417 | 11.3798 | 2613.087 | 39596.8098 | Wavy Annular | Annular | 63.4011 | 815.0445 | 1.1401e-06 | 1.4657e-05 | 0.077788 | 196.0784
Barnea et al. (1985) | GAS-LIQUID FLOW IN INCLINED TUBES: FLOW PATTERN TRANSITIONS FOR UPWARD FLOW | 6 | Gas-Liquid | Water | Air | 0.051 | plexiglass | 10 | 2 | 15 | 101325 | 999 | 1.2257 | 0.001139 | 1.7965e-05 | 0.0735 | 0.091184 | 10.8999 | 4078.7659 | 37927.0599 | Wavy Annular | Annular | 63.4011 | 815.0445 | 1.1401e-06 | 1.4657e-05 | 0.077788 | 196.0784
Barnea et al. (1985) | GAS-LIQUID FLOW IN INCLINED TUBES: FLOW PATTERN TRANSITIONS FOR UPWARD FLOW | 6 | Gas-Liquid | Water | Air | 0.051 | plexiglass | 10 | 2 | 15 | 101325 | 999 | 1.2257 | 0.001139 | 1.7965e-05 | 0.0735 | 0.14901 | 11.2175 | 6665.5255 | 39032.2144 | Wavy Annular | Annular | 63.4011 | 815.0445 | 1.1401e-06 | 1.4657e-05 | 0.077788 | 196.0784
Barnea et al. (1985) | GAS-LIQUID FLOW IN INCLINED TUBES: FLOW PATTERN TRANSITIONS FOR UPWARD FLOW | 6 | Gas-Liquid | Water | Air | 0.051 | plexiglass | 10 | 2 | 15 | 101325 | 999 | 1.2257 | 0.001139 | 1.7965e-05 | 0.0735 | 0.21873 | 10.8999 | 9784.2779 | 37927.0599 | Wavy Annular | Annular | 63.4011 | 815.0445 | 1.1401e-06 | 1.4657e-05 | 0.077788 | 196.0784
Barnea et al. (1985) | GAS-LIQUID FLOW IN INCLINED TUBES: FLOW PATTERN TRANSITIONS FOR UPWARD FLOW | 6 | Gas-Liquid | Water | Air | 0.051 | plexiglass | 10 | 2 | 15 | 101325 | 999 | 1.2257 | 0.001139 | 1.7965e-05 | 0.0735 | 0.0060114 | 28.9427 | 268.8972 | 100708.3782 | Annular | Annular | 63.4011 | 815.0445 | 1.1401e-06 | 1.4657e-05 | 0.077788 | 196.0784
Barnea et al. (1985) | GAS-LIQUID FLOW IN INCLINED TUBES: FLOW PATTERN TRANSITIONS FOR UPWARD FLOW | 6 | Gas-Liquid | Water | Air | 0.051 | plexiglass | 10 | 2 | 15 | 101325 | 999 | 1.2257 | 0.001139 | 1.7965e-05 | 0.0735 | 0.0099764 | 28.9427 | 446.2583 | 100708.3782 | Annular | Annular | 63.4011 | 815.0445 | 1.1401e-06 | 1.4657e-05 | 0.077788 | 196.0784
Barnea et al. (1985) | GAS-LIQUID FLOW IN INCLINED TUBES: FLOW PATTERN TRANSITIONS FOR UPWARD FLOW | 6 | Gas-Liquid | Water | Air | 0.051 | plexiglass | 10 | 2 | 15 | 101325 | 999 | 1.2257 | 0.001139 | 1.7965e-05 | 0.0735 | 0.023208 | 28.9427 | 1038.1329 | 100708.3782 | Annular | Annular | 63.4011 | 815.0445 | 1.1401e-06 | 1.4657e-05 | 0.077788 | 196.0784
Barnea et al. (1985) | GAS-LIQUID FLOW IN INCLINED TUBES: FLOW PATTERN TRANSITIONS FOR UPWARD FLOW | 6 | Gas-Liquid | Water | Air | 0.051 | plexiglass | 10 | 2 | 15 | 101325 | 999 | 1.2257 | 0.001139 | 1.7965e-05 | 0.0735 | 0.037929 | 28.9427 | 1696.6267 | 100708.3782 | Annular | Annular | 63.4011 | 815.0445 | 1.1401e-06 | 1.4657e-05 | 0.077788 | 196.0784
Barnea et al. (1985) | GAS-LIQUID FLOW IN INCLINED TUBES: FLOW PATTERN TRANSITIONS FOR UPWARD FLOW | 6 | Gas-Liquid | Water | Air | 0.051 | plexiglass | 10 | 2 | 15 | 101325 | 999 | 1.2257 | 0.001139 | 1.7965e-05 | 0.0735 | 0.037969 | 18.0184 | 1698.4145 | 62696.6587 | Annular | Annular | 63.4011 | 815.0445 | 1.1401e-06 | 1.4657e-05 | 0.077788 | 196.0784
Barnea et al. (1985) | GAS-LIQUID FLOW IN INCLINED TUBES: FLOW PATTERN TRANSITIONS FOR UPWARD FLOW | 6 | Gas-Liquid | Water | Air | 0.051 | plexiglass | 10 | 2 | 15 | 101325 | 999 | 1.2257 | 0.001139 | 1.7965e-05 | 0.0735 | 0.059257 | 18.5435 | 2650.6311 | 64523.573 | Annular | Annular | 63.4011 | 815.0445 | 1.1401e-06 | 1.4657e-05 | 0.077788 | 196.0784
Barnea et al. (1985) | GAS-LIQUID FLOW IN INCLINED TUBES: FLOW PATTERN TRANSITIONS FOR UPWARD FLOW | 6 | Gas-Liquid | Water | Air | 0.051 | plexiglass | 10 | 2 | 15 | 101325 | 999 | 1.2257 | 0.001139 | 1.7965e-05 | 0.0735 | 0.059198 | 28.9427 | 2648.0101 | 100708.3782 | Annular | Annular | 63.4011 | 815.0445 | 1.1401e-06 | 1.4657e-05 | 0.077788 | 196.0784
Barnea et al. (1985) | GAS-LIQUID FLOW IN INCLINED TUBES: FLOW PATTERN TRANSITIONS FOR UPWARD FLOW | 6 | Gas-Liquid | Water | Air | 0.051 | plexiglass | 10 | 2 | 15 | 101325 | 999 | 1.2257 | 0.001139 | 1.7965e-05 | 0.0735 | 0.093817 | 29.786 | 4196.5453 | 103642.9139 | Annular | Annular | 63.4011 | 815.0445 | 1.1401e-06 | 1.4657e-05 | 0.077788 | 196.0784
Barnea et al. (1985) | GAS-LIQUID FLOW IN INCLINED TUBES: FLOW PATTERN TRANSITIONS FOR UPWARD FLOW | 6 | Gas-Liquid | Water | Air | 0.051 | plexiglass | 10 | 2 | 15 | 101325 | 999 | 1.2257 | 0.001139 | 1.7965e-05 | 0.0735 | 0.095371 | 18.2791 | 4266.0881 | 63603.5568 | Annular | Annular | 63.4011 | 815.0445 | 1.1401e-06 | 1.4657e-05 | 0.077788 | 196.0784
Barnea et al. (1985) | GAS-LIQUID FLOW IN INCLINED TUBES: FLOW PATTERN TRANSITIONS FOR UPWARD FLOW | 6 | Gas-Liquid | Water | Air | 0.051 | plexiglass | 10 | 2 | 15 | 101325 | 999 | 1.2257 | 0.001139 | 1.7965e-05 | 0.0735 | 0.14435 | 18.0184 | 6457.1917 | 62696.6587 | Annular | Annular | 63.4011 | 815.0445 | 1.1401e-06 | 1.4657e-05 | 0.077788 | 196.0784
Barnea et al. (1985) | GAS-LIQUID FLOW IN INCLINED TUBES: FLOW PATTERN TRANSITIONS FOR UPWARD FLOW | 6 | Gas-Liquid | Water | Air | 0.051 | plexiglass | 10 | 2 | 15 | 101325 | 999 | 1.2257 | 0.001139 | 1.7965e-05 | 0.0735 | 0.14643 | 28.9427 | 6550.176 | 100708.3782 | Annular | Annular | 63.4011 | 815.0445 | 1.1401e-06 | 1.4657e-05 | 0.077788 | 196.0784
Barnea et al. (1985) | GAS-LIQUID FLOW IN INCLINED TUBES: FLOW PATTERN TRANSITIONS FOR UPWARD FLOW | 6 | Gas-Liquid | Water | Air | 0.051 | plexiglass | 10 | 2 | 15 | 101325 | 999 | 1.2257 | 0.001139 | 1.7965e-05 | 0.0735 | 0.23231 | 18.5435 | 10391.6049 | 64523.573 | Annular | Annular | 63.4011 | 815.0445 | 1.1401e-06 | 1.4657e-05 | 0.077788 | 196.0784
Barnea et al. (1985) | GAS-LIQUID FLOW IN INCLINED TUBES: FLOW PATTERN TRANSITIONS FOR UPWARD FLOW | 6 | Gas-Liquid | Water | Air | 0.051 | plexiglass | 10 | 2 | 15 | 101325 | 999 | 1.2257 | 0.001139 | 1.7965e-05 | 0.0735 | 0.23568 | 28.53 | 10542.2544 | 99272.417 | Annular | Annular | 63.4011 | 815.0445 | 1.1401e-06 | 1.4657e-05 | 0.077788 | 196.0784
Barnea et al. (1985) | GAS-LIQUID FLOW IN INCLINED TUBES: FLOW PATTERN TRANSITIONS FOR UPWARD FLOW | 6 | Gas-Liquid | Water | Air | 0.051 | plexiglass | 10 | 2 | 15 | 101325 | 999 | 1.2257 | 0.001139 | 1.7965e-05 | 0.0735 | 0.37351 | 28.9427 | 16707.814 | 100708.3782 | Annular | Annular | 63.4011 | 815.0445 | 1.1401e-06 | 1.4657e-05 | 0.077788 | 196.0784
Barnea et al. (1985) | GAS-LIQUID FLOW IN INCLINED TUBES: FLOW PATTERN TRANSITIONS FOR UPWARD FLOW | 6 | Gas-Liquid | Water | Air | 0.051 | plexiglass | 10 | 2 | 15 | 101325 | 999 | 1.2257 | 0.001139 | 1.7965e-05 | 0.0735 | 6.1747 | 0.042146 | 276203.1597 | 146.6518 | Dispersed Bubble | Dispersed | 63.4011 | 815.0445 | 1.1401e-06 | 1.4657e-05 | 0.077788 | 196.0784
Barnea et al. (1985) | GAS-LIQUID FLOW IN INCLINED TUBES: FLOW PATTERN TRANSITIONS FOR UPWARD FLOW | 6 | Gas-Liquid | Water | Air | 0.051 | plexiglass | 10 | 2 | 15 | 101325 | 999 | 1.2257 | 0.001139 | 1.7965e-05 | 0.0735 | 3.8851 | 0.10499 | 173785.6473 | 365.3112 | Dispersed Bubble | Dispersed | 63.4011 | 815.0445 | 1.1401e-06 | 1.4657e-05 | 0.077788 | 196.0784
Barnea et al. (1985) | GAS-LIQUID FLOW IN INCLINED TUBES: FLOW PATTERN TRANSITIONS FOR UPWARD FLOW | 6 | Gas-Liquid | Water | Air | 0.051 | plexiglass | 10 | 2 | 15 | 101325 | 999 | 1.2257 | 0.001139 | 1.7965e-05 | 0.0735 | 6.1784 | 0.10501 | 276367.6368 | 365.3843 | Dispersed Bubble | Dispersed | 63.4011 | 815.0445 | 1.1401e-06 | 1.4657e-05 | 0.077788 | 196.0784
Barnea et al. (1985) | GAS-LIQUID FLOW IN INCLINED TUBES: FLOW PATTERN TRANSITIONS FOR UPWARD FLOW | 6 | Gas-Liquid | Water | Air | 0.051 | plexiglass | 10 | 2 | 15 | 101325 | 999 | 1.2257 | 0.001139 | 1.7965e-05 | 0.0735 | 3.8935 | 0.42551 | 174163.1635 | 1480.6026 | Dispersed Bubble | Dispersed | 63.4011 | 815.0445 | 1.1401e-06 | 1.4657e-05 | 0.077788 | 196.0784
Barnea et al. (1985) | GAS-LIQUID FLOW IN INCLINED TUBES: FLOW PATTERN TRANSITIONS FOR UPWARD FLOW | 6 | Gas-Liquid | Water | Air | 0.051 | plexiglass | 10 | 2 | 15 | 101325 | 999 | 1.2257 | 0.001139 | 1.7965e-05 | 0.0735 | 6.1459 | 0.42784 | 274913.6982 | 1488.6892 | Dispersed Bubble | Dispersed | 63.4011 | 815.0445 | 1.1401e-06 | 1.4657e-05 | 0.077788 | 196.0784
Barnea et al. (1985) | GAS-LIQUID FLOW IN INCLINED TUBES: FLOW PATTERN TRANSITIONS FOR UPWARD FLOW | 6 | Gas-Liquid | Water | Air | 0.051 | plexiglass | 10 | 2 | 15 | 101325 | 999 | 1.2257 | 0.001139 | 1.7965e-05 | 0.0735 | 6.0011 | 0.68254 | 268436.1647 | 2374.9555 | Dispersed Bubble | Dispersed | 63.4011 | 815.0445 | 1.1401e-06 | 1.4657e-05 | 0.077788 | 196.0784
Barnea et al. (1985) | GAS-LIQUID FLOW IN INCLINED TUBES: FLOW PATTERN TRANSITIONS FOR UPWARD FLOW | 6 | Gas-Liquid | Water | Air | 0.051 | plexiglass | 10 | 2 | 15 | 101325 | 999 | 1.2257 | 0.001139 | 1.7965e-05 | 0.0735 | 3.802 | 1.0561 | 170066.6122 | 3674.9557 | Dispersed Bubble | Dispersed | 63.4011 | 815.0445 | 1.1401e-06 | 1.4657e-05 | 0.077788 | 196.0784
Barnea et al. (1985) | GAS-LIQUID FLOW IN INCLINED TUBES: FLOW PATTERN TRANSITIONS FOR UPWARD FLOW | 6 | Gas-Liquid | Water | Air | 0.051 | plexiglass | 10 | 2 | 15 | 101325 | 999 | 1.2257 | 0.001139 | 1.7965e-05 | 0.0735 | 6.1068 | 1.0674 | 273166.2179 | 3714.2148 | Dispersed Bubble | Dispersed | 63.4011 | 815.0445 | 1.1401e-06 | 1.4657e-05 | 0.077788 | 196.0784
Barnea et al. (1985) | GAS-LIQUID FLOW IN INCLINED TUBES: FLOW PATTERN TRANSITIONS FOR UPWARD FLOW | 6 | Gas-Liquid | Water | Air | 0.051 | plexiglass | 10 | 2 | 15 | 101325 | 999 | 1.2257 | 0.001139 | 1.7965e-05 | 0.0735 | 3.8788 | 1.6832 | 173504.0788 | 5856.9227 | Dispersed Bubble | Dispersed | 63.4011 | 815.0445 | 1.1401e-06 | 1.4657e-05 | 0.077788 | 196.0784
Barnea et al. (1985) | GAS-LIQUID FLOW IN INCLINED TUBES: FLOW PATTERN TRANSITIONS FOR UPWARD FLOW | 6 | Gas-Liquid | Water | Air | 0.051 | plexiglass | 10 | 2 | 15 | 101325 | 999 | 1.2257 | 0.001139 | 1.7965e-05 | 0.0735 | 6.211 | 4.4844 | 277827.9164 | 15603.9827 | Dispersed Bubble | Dispersed | 63.4011 | 815.0445 | 1.1401e-06 | 1.4657e-05 | 0.077788 | 196.0784
Barnea et al. (1985) | GAS-LIQUID FLOW IN INCLINED TUBES: FLOW PATTERN TRANSITIONS FOR UPWARD FLOW | 6 | Gas-Liquid | Water | Air | 0.051 | plexiglass | 10 | 2 | 15 | 101325 | 999 | 1.2257 | 0.001139 | 1.7965e-05 | 0.0735 | 3.201 | 0.042044 | 143183.3785 | 146.2944 | Dispersed Bubble | Dispersed | 63.4011 | 815.0445 | 1.1401e-06 | 1.4657e-05 | 0.077788 | 196.0784
Barnea et al. (1985) | GAS-LIQUID FLOW IN INCLINED TUBES: FLOW PATTERN TRANSITIONS FOR UPWARD FLOW | 6 | Gas-Liquid | Water | Air | 0.051 | plexiglass | 10 | 2 | 15 | 101325 | 999 | 1.2257 | 0.001139 | 1.7965e-05 | 0.0735 | 3.8483 | 0.042652 | 172138.7899 | 148.4105 | Dispersed Bubble | Dispersed | 63.4011 | 815.0445 | 1.1401e-06 | 1.4657e-05 | 0.077788 | 196.0784
Barnea et al. (1985) | GAS-LIQUID FLOW IN INCLINED TUBES: FLOW PATTERN TRANSITIONS FOR UPWARD FLOW | 6 | Gas-Liquid | Water | Air | 0.051 | plexiglass | 10 | 2 | 15 | 101325 | 999 | 1.2257 | 0.001139 | 1.7965e-05 | 0.0735 | 3.8841 | 0.66253 | 173739.3328 | 2305.3293 | Dispersed Bubble | Dispersed | 63.4011 | 815.0445 | 1.1401e-06 | 1.4657e-05 | 0.077788 | 196.0784
Barnea et al. (1985) | GAS-LIQUID FLOW IN INCLINED TUBES: FLOW PATTERN TRANSITIONS FOR UPWARD FLOW | 6 | Gas-Liquid | Water | Air | 0.051 | plexiglass | 10 | 2 | 15 | 101325 | 999 | 1.2257 | 0.001139 | 1.7965e-05 | 0.0735 | 6.3279 | 2.7067 | 283056.5451 | 9418.0192 | Dispersed Bubble | Dispersed | 63.4011 | 815.0445 | 1.1401e-06 | 1.4657e-05 | 0.077788 | 196.0784
Barnea et al. (1985) | GAS-LIQUID FLOW IN INCLINED TUBES: FLOW PATTERN TRANSITIONS FOR UPWARD FLOW | 6 | Gas-Liquid | Water | Air | 0.051 | plexiglass | 10 | 2 | 15 | 101325 | 999 | 1.2257 | 0.001139 | 1.7965e-05 | 0.0735 | 4.3776 | 2.7855 | 195814.7856 | 9692.4504 | Dispersed Bubble | Dispersed | 63.4011 | 815.0445 | 1.1401e-06 | 1.4657e-05 | 0.077788 | 196.0784
Barnea et al. (1985) | GAS-LIQUID FLOW IN INCLINED TUBES: FLOW PATTERN TRANSITIONS FOR UPWARD FLOW | 7 | Gas-Liquid | Water | Air | 0.0255 | plexiglass | 10 | 10 | 15 | 101325 | 999 | 1.2257 | 0.001139 | 1.7965e-05 | 0.0735 | 0.09731 | 0.039473 | 2176.3998 | 68.675 | Enlogated Bubble | Intermittent | 63.4011 | 815.0445 | 1.1401e-06 | 1.4657e-05 | 0.077788 | 392.1569
Barnea et al. (1985) | GAS-LIQUID FLOW IN INCLINED TUBES: FLOW PATTERN TRANSITIONS FOR UPWARD FLOW | 7 | Gas-Liquid | Water | Air | 0.0255 | plexiglass | 10 | 10 | 15 | 101325 | 999 | 1.2257 | 0.001139 | 1.7965e-05 | 0.0735 | 2.3443 | 0.040017 | 52432.8601 | 69.6211 | Enlogated Bubble | Intermittent | 63.4011 | 815.0445 | 1.1401e-06 | 1.4657e-05 | 0.077788 | 392.1569
Barnea et al. (1985) | GAS-LIQUID FLOW IN INCLINED TUBES: FLOW PATTERN TRANSITIONS FOR UPWARD FLOW | 7 | Gas-Liquid | Water | Air | 0.0255 | plexiglass | 10 | 10 | 15 | 101325 | 999 | 1.2257 | 0.001139 | 1.7965e-05 | 0.0735 | 0.99096 | 0.040317 | 22163.3866 | 70.1427 | Enlogated Bubble | Intermittent | 63.4011 | 815.0445 | 1.1401e-06 | 1.4657e-05 | 0.077788 | 392.1569
Barnea et al. (1985) | GAS-LIQUID FLOW IN INCLINED TUBES: FLOW PATTERN TRANSITIONS FOR UPWARD FLOW | 7 | Gas-Liquid | Water | Air | 0.0255 | plexiglass | 10 | 10 | 15 | 101325 | 999 | 1.2257 | 0.001139 | 1.7965e-05 | 0.0735 | 0.010054 | 0.04019 | 224.8597 | 69.9226 | Enlogated Bubble | Intermittent | 63.4011 | 815.0445 | 1.1401e-06 | 1.4657e-05 | 0.077788 | 392.1569
Barnea et al. (1985) | GAS-LIQUID FLOW IN INCLINED TUBES: FLOW PATTERN TRANSITIONS FOR UPWARD FLOW | 7 | Gas-Liquid | Water | Air | 0.0255 | plexiglass | 10 | 10 | 15 | 101325 | 999 | 1.2257 | 0.001139 | 1.7965e-05 | 0.0735 | 1.5578 | 0.039744 | 34841.3765 | 69.1464 | Enlogated Bubble | Intermittent | 63.4011 | 815.0445 | 1.1401e-06 | 1.4657e-05 | 0.077788 | 392.1569
Barnea et al. (1985) | GAS-LIQUID FLOW IN INCLINED TUBES: FLOW PATTERN TRANSITIONS FOR UPWARD FLOW | 7 | Gas-Liquid | Water | Air | 0.0255 | plexiglass | 10 | 10 | 15 | 101325 | 999 | 1.2257 | 0.001139 | 1.7965e-05 | 0.0735 | 0.015694 | 0.039744 | 351.0167 | 69.1464 | Enlogated Bubble | Intermittent | 63.4011 | 815.0445 | 1.1401e-06 | 1.4657e-05 | 0.077788 | 392.1569
Barnea et al. (1985) | GAS-LIQUID FLOW IN INCLINED TUBES: FLOW PATTERN TRANSITIONS FOR UPWARD FLOW | 7 | Gas-Liquid | Water | Air | 0.0255 | plexiglass | 10 | 10 | 15 | 101325 | 999 | 1.2257 | 0.001139 | 1.7965e-05 | 0.0735 | 0.0063277 | 0.039744 | 141.5239 | 69.1464 | Enlogated Bubble | Intermittent | 63.4011 | 815.0445 | 1.1401e-06 | 1.4657e-05 | 0.077788 | 392.1569
Barnea et al. (1985) | GAS-LIQUID FLOW IN INCLINED TUBES: FLOW PATTERN TRANSITIONS FOR UPWARD FLOW | 7 | Gas-Liquid | Water | Air | 0.0255 | plexiglass | 10 | 10 | 15 | 101325 | 999 | 1.2257 | 0.001139 | 1.7965e-05 | 0.0735 | 2.4936 | 0.06158 | 55770.9769 | 107.1368 | Enlogated Bubble | Intermittent | 63.4011 | 815.0445 | 1.1401e-06 | 1.4657e-05 | 0.077788 | 392.1569
Barnea et al. (1985) | GAS-LIQUID FLOW IN INCLINED TUBES: FLOW PATTERN TRANSITIONS FOR UPWARD FLOW | 7 | Gas-Liquid | Water | Air | 0.0255 | plexiglass | 10 | 10 | 15 | 101325 | 999 | 1.2257 | 0.001139 | 1.7965e-05 | 0.0735 | 0.015708 | 0.062429 | 351.3267 | 108.6129 | Enlogated Bubble | Intermittent | 63.4011 | 815.0445 | 1.1401e-06 | 1.4657e-05 | 0.077788 | 392.1569
Barnea et al. (1985) | GAS-LIQUID FLOW IN INCLINED TUBES: FLOW PATTERN TRANSITIONS FOR UPWARD FLOW | 7 | Gas-Liquid | Water | Air | 0.0255 | plexiglass | 10 | 10 | 15 | 101325 | 999 | 1.2257 | 0.001139 | 1.7965e-05 | 0.0735 | 0.0063166 | 0.062429 | 141.2742 | 108.6129 | Enlogated Bubble | Intermittent | 63.4011 | 815.0445 | 1.1401e-06 | 1.4657e-05 | 0.077788 | 392.1569
Barnea et al. (1985) | GAS-LIQUID FLOW IN INCLINED TUBES: FLOW PATTERN TRANSITIONS FOR UPWARD FLOW | 7 | Gas-Liquid | Water | Air | 0.0255 | plexiglass | 10 | 10 | 15 | 101325 | 999 | 1.2257 | 0.001139 | 1.7965e-05 | 0.0735 | 1.5632 | 0.063289 | 34962.1612 | 110.1093 | Enlogated Bubble | Intermittent | 63.4011 | 815.0445 | 1.1401e-06 | 1.4657e-05 | 0.077788 | 392.1569
Barnea et al. (1985) | GAS-LIQUID FLOW IN INCLINED TUBES: FLOW PATTERN TRANSITIONS FOR UPWARD FLOW | 7 | Gas-Liquid | Water | Air | 0.0255 | plexiglass | 10 | 10 | 15 | 101325 | 999 | 1.2257 | 0.001139 | 1.7965e-05 | 0.0735 | 1.0049 | 0.096624 | 22475.8327 | 168.1051 | Enlogated Bubble | Intermittent | 63.4011 | 815.0445 | 1.1401e-06 | 1.4657e-05 | 0.077788 | 392.1569
Barnea et al. (1985) | GAS-LIQUID FLOW IN INCLINED TUBES: FLOW PATTERN TRANSITIONS FOR UPWARD FLOW | 7 | Gas-Liquid | Water | Air | 0.0255 | plexiglass | 10 | 10 | 15 | 101325 | 999 | 1.2257 | 0.001139 | 1.7965e-05 | 0.0735 | 2.4473 | 0.098734 | 54735.3886 | 171.7767 | Enlogated Bubble | Intermittent | 63.4011 | 815.0445 | 1.1401e-06 | 1.4657e-05 | 0.077788 | 392.1569
Barnea et al. (1985) | GAS-LIQUID FLOW IN INCLINED TUBES: FLOW PATTERN TRANSITIONS FOR UPWARD FLOW | 7 | Gas-Liquid | Water | Air | 0.0255 | plexiglass | 10 | 10 | 15 | 101325 | 999 | 1.2257 | 0.001139 | 1.7965e-05 | 0.0735 | 1.5348 | 0.098734 | 34326.8199 | 171.7767 | Enlogated Bubble | Intermittent | 63.4011 | 815.0445 | 1.1401e-06 | 1.4657e-05 | 0.077788 | 392.1569
Barnea et al. (1985) | GAS-LIQUID FLOW IN INCLINED TUBES: FLOW PATTERN TRANSITIONS FOR UPWARD FLOW | 7 | Gas-Liquid | Water | Air | 0.0255 | plexiglass | 10 | 10 | 15 | 101325 | 999 | 1.2257 | 0.001139 | 1.7965e-05 | 0.0735 | 0.006144 | 0.10009 | 137.4156 | 174.1434 | Enlogated Bubble | Intermittent | 63.4011 | 815.0445 | 1.1401e-06 | 1.4657e-05 | 0.077788 | 392.1569
Barnea et al. (1985) | GAS-LIQUID FLOW IN INCLINED TUBES: FLOW PATTERN TRANSITIONS FOR UPWARD FLOW | 7 | Gas-Liquid | Water | Air | 0.0255 | plexiglass | 10 | 10 | 15 | 101325 | 999 | 1.2257 | 0.001139 | 1.7965e-05 | 0.0735 | 0.015733 | 0.10147 | 351.8896 | 176.5427 | Enlogated Bubble | Intermittent | 63.4011 | 815.0445 | 1.1401e-06 | 1.4657e-05 | 0.077788 | 392.1569
Barnea et al. (1985) | GAS-LIQUID FLOW IN INCLINED TUBES: FLOW PATTERN TRANSITIONS FOR UPWARD FLOW | 7 | Gas-Liquid | Water | Air | 0.0255 | plexiglass | 10 | 10 | 15 | 101325 | 999 | 1.2257 | 0.001139 | 1.7965e-05 | 0.0735 | 2.4097 | 0.15509 | 53894.0278 | 269.821 | Enlogated Bubble | Intermittent | 63.4011 | 815.0445 | 1.1401e-06 | 1.4657e-05 | 0.077788 | 392.1569
Barnea et al. (1985) | GAS-LIQUID FLOW IN INCLINED TUBES: FLOW PATTERN TRANSITIONS FOR UPWARD FLOW | 7 | Gas-Liquid | Water | Air | 0.0255 | plexiglass | 10 | 10 | 15 | 101325 | 999 | 1.2257 | 0.001139 | 1.7965e-05 | 0.0735 | 0.0062889 | 0.15939 | 140.6553 | 277.3073 | Enlogated Bubble | Intermittent | 63.4011 | 815.0445 | 1.1401e-06 | 1.4657e-05 | 0.077788 | 392.1569
Barnea et al. (1985) | GAS-LIQUID FLOW IN INCLINED TUBES: FLOW PATTERN TRANSITIONS FOR UPWARD FLOW | 7 | Gas-Liquid | Water | Air | 0.0255 | plexiglass | 10 | 10 | 15 | 101325 | 999 | 1.2257 | 0.001139 | 1.7965e-05 | 0.0735 | 0.98753 | 0.23801 | 22086.8182 | 414.0803 | Enlogated Bubble | Intermittent | 63.4011 | 815.0445 | 1.1401e-06 | 1.4657e-05 | 0.077788 | 392.1569
Barnea et al. (1985) | GAS-LIQUID FLOW IN INCLINED TUBES: FLOW PATTERN TRANSITIONS FOR UPWARD FLOW | 7 | Gas-Liquid | Water | Air | 0.0255 | plexiglass | 10 | 10 | 15 | 101325 | 999 | 1.2257 | 0.001139 | 1.7965e-05 | 0.0735 | 0.010224 | 0.23789 | 228.6713 | 413.8716 | Enlogated Bubble | Intermittent | 63.4011 | 815.0445 | 1.1401e-06 | 1.4657e-05 | 0.077788 | 392.1569
Barnea et al. (1985) | GAS-LIQUID FLOW IN INCLINED TUBES: FLOW PATTERN TRANSITIONS FOR UPWARD FLOW | 7 | Gas-Liquid | Water | Air | 0.0255 | plexiglass | 10 | 10 | 15 | 101325 | 999 | 1.2257 | 0.001139 | 1.7965e-05 | 0.0735 | 2.4236 | 0.2403 | 54205.7785 | 418.0657 | Enlogated Bubble | Intermittent | 63.4011 | 815.0445 | 1.1401e-06 | 1.4657e-05 | 0.077788 | 392.1569
Barnea et al. (1985) | GAS-LIQUID FLOW IN INCLINED TUBES: FLOW PATTERN TRANSITIONS FOR UPWARD FLOW | 7 | Gas-Liquid | Water | Air | 0.0255 | plexiglass | 10 | 10 | 15 | 101325 | 999 | 1.2257 | 0.001139 | 1.7965e-05 | 0.0735 | 1.5422 | 0.2403 | 34492.8869 | 418.0657 | Enlogated Bubble | Intermittent | 63.4011 | 815.0445 | 1.1401e-06 | 1.4657e-05 | 0.077788 | 392.1569
Barnea et al. (1985) | GAS-LIQUID FLOW IN INCLINED TUBES: FLOW PATTERN TRANSITIONS FOR UPWARD FLOW | 7 | Gas-Liquid | Water | Air | 0.0255 | plexiglass | 10 | 10 | 15 | 101325 | 999 | 1.2257 | 0.001139 | 1.7965e-05 | 0.0735 | 0.015865 | 0.2415 | 354.8303 | 420.1512 | Enlogated Bubble | Intermittent | 63.4011 | 815.0445 | 1.1401e-06 | 1.4657e-05 | 0.077788 | 392.1569
Barnea et al. (1985) | GAS-LIQUID FLOW IN INCLINED TUBES: FLOW PATTERN TRANSITIONS FOR UPWARD FLOW | 7 | Gas-Liquid | Water | Air | 0.0255 | plexiglass | 10 | 10 | 15 | 101325 | 999 | 1.2257 | 0.001139 | 1.7965e-05 | 0.0735 | 0.0061779 | 0.24182 | 138.1723 | 420.7144 | Enlogated Bubble | Intermittent | 63.4011 | 815.0445 | 1.1401e-06 | 1.4657e-05 | 0.077788 | 392.1569
Barnea et al. (1985) | GAS-LIQUID FLOW IN INCLINED TUBES: FLOW PATTERN TRANSITIONS FOR UPWARD FLOW | 7 | Gas-Liquid | Water | Air | 0.0255 | plexiglass | 10 | 10 | 15 | 101325 | 999 | 1.2257 | 0.001139 | 1.7965e-05 | 0.0735 | 2.4049 | 0.37745 | 53787.5551 | 656.6835 | Enlogated Bubble | Intermittent | 63.4011 | 815.0445 | 1.1401e-06 | 1.4657e-05 | 0.077788 | 392.1569
Barnea et al. (1985) | GAS-LIQUID FLOW IN INCLINED TUBES: FLOW PATTERN TRANSITIONS FOR UPWARD FLOW | 7 | Gas-Liquid | Water | Air | 0.0255 | plexiglass | 10 | 10 | 15 | 101325 | 999 | 1.2257 | 0.001139 | 1.7965e-05 | 0.0735 | 0.09677 | 0.39476 | 2164.3158 | 686.8077 | Enlogated Bubble | Intermittent | 63.4011 | 815.0445 | 1.1401e-06 | 1.4657e-05 | 0.077788 | 392.1569
Barnea et al. (1985) | GAS-LIQUID FLOW IN INCLINED TUBES: FLOW PATTERN TRANSITIONS FOR UPWARD FLOW | 7 | Gas-Liquid | Water | Air | 0.0255 | plexiglass | 10 | 10 | 15 | 101325 | 999 | 1.2257 | 0.001139 | 1.7965e-05 | 0.0735 | 0.015865 | 0.39327 | 354.8303 | 684.2021 | Enlogated Bubble | Intermittent | 63.4011 | 815.0445 | 1.1401e-06 | 1.4657e-05 | 0.077788 | 392.1569
Barnea et al. (1985) | GAS-LIQUID FLOW IN INCLINED TUBES: FLOW PATTERN TRANSITIONS FOR UPWARD FLOW | 7 | Gas-Liquid | Water | Air | 0.0255 | plexiglass | 10 | 10 | 15 | 101325 | 999 | 1.2257 | 0.001139 | 1.7965e-05 | 0.0735 | 1.5537 | 0.39869 | 34749.6302 | 693.6289 | Enlogated Bubble | Intermittent | 63.4011 | 815.0445 | 1.1401e-06 | 1.4657e-05 | 0.077788 | 392.1569
Barnea et al. (1985) | GAS-LIQUID FLOW IN INCLINED TUBES: FLOW PATTERN TRANSITIONS FOR UPWARD FLOW | 7 | Gas-Liquid | Water | Air | 0.0255 | plexiglass | 10 | 10 | 15 | 101325 | 999 | 1.2257 | 0.001139 | 1.7965e-05 | 0.0735 | 0.0063792 | 0.39834 | 142.6761 | 693.0359 | Enlogated Bubble | Intermittent | 63.4011 | 815.0445 | 1.1401e-06 | 1.4657e-05 | 0.077788 | 392.1569
Barnea et al. (1985) | GAS-LIQUID FLOW IN INCLINED TUBES: FLOW PATTERN TRANSITIONS FOR UPWARD FLOW | 7 | Gas-Liquid | Water | Air | 0.0255 | plexiglass | 10 | 10 | 15 | 101325 | 999 | 1.2257 | 0.001139 | 1.7965e-05 | 0.0735 | 0.037033 | 0.60933 | 828.2775 | 1060.1155 | Enlogated Bubble | Intermittent | 63.4011 | 815.0445 | 1.1401e-06 | 1.4657e-05 | 0.077788 | 392.1569
Barnea et al. (1985) | GAS-LIQUID FLOW IN INCLINED TUBES: FLOW PATTERN TRANSITIONS FOR UPWARD FLOW | 7 | Gas-Liquid | Water | Air | 0.0255 | plexiglass | 10 | 10 | 15 | 101325 | 999 | 1.2257 | 0.001139 | 1.7965e-05 | 0.0735 | 0.24302 | 0.61773 | 5435.219 | 1074.7215 | Enlogated Bubble | Intermittent | 63.4011 | 815.0445 | 1.1401e-06 | 1.4657e-05 | 0.077788 | 392.1569
Barnea et al. (1985) | GAS-LIQUID FLOW IN INCLINED TUBES: FLOW PATTERN TRANSITIONS FOR UPWARD FLOW | 7 | Gas-Liquid | Water | Air | 0.0255 | plexiglass | 10 | 10 | 15 | 101325 | 999 | 1.2257 | 0.001139 | 1.7965e-05 | 0.0735 | 2.4101 | 0.62624 | 53902.9101 | 1089.5288 | Enlogated Bubble | Intermittent | 63.4011 | 815.0445 | 1.1401e-06 | 1.4657e-05 | 0.077788 | 392.1569
Barnea et al. (1985) | GAS-LIQUID FLOW IN INCLINED TUBES: FLOW PATTERN TRANSITIONS FOR UPWARD FLOW | 7 | Gas-Liquid | Water | Air | 0.0255 | plexiglass | 10 | 10 | 15 | 101325 | 999 | 1.2257 | 0.001139 | 1.7965e-05 | 0.0735 | 0.01 | 0.1554 | 223.6567 | 270.3605 | Enlogated Bubble | Intermittent | 63.4011 | 815.0445 | 1.1401e-06 | 1.4657e-05 | 0.077788 | 392.1569
Barnea et al. (1985) | GAS-LIQUID FLOW IN INCLINED TUBES: FLOW PATTERN TRANSITIONS FOR UPWARD FLOW | 7 | Gas-Liquid | Water | Air | 0.0255 | plexiglass | 10 | 10 | 15 | 101325 | 999 | 1.2257 | 0.001139 | 1.7965e-05 | 0.0735 | 0.010154 | 0.10047 | 227.0934 | 174.7969 | Enlogated Bubble | Intermittent | 63.4011 | 815.0445 | 1.1401e-06 | 1.4657e-05 | 0.077788 | 392.1569
Barnea et al. (1985) | GAS-LIQUID FLOW IN INCLINED TUBES: FLOW PATTERN TRANSITIONS FOR UPWARD FLOW | 7 | Gas-Liquid | Water | Air | 0.0255 | plexiglass | 10 | 10 | 15 | 101325 | 999 | 1.2257 | 0.001139 | 1.7965e-05 | 0.0735 | 0.01 | 0.059699 | 223.6567 | 103.8639 | Enlogated Bubble | Intermittent | 63.4011 | 815.0445 | 1.1401e-06 | 1.4657e-05 | 0.077788 | 392.1569
Barnea et al. (1985) | GAS-LIQUID FLOW IN INCLINED TUBES: FLOW PATTERN TRANSITIONS FOR UPWARD FLOW | 7 | Gas-Liquid | Water | Air | 0.0255 | plexiglass | 10 | 10 | 15 | 101325 | 999 | 1.2257 | 0.001139 | 1.7965e-05 | 0.0735 | 0.010154 | 0.39328 | 227.0934 | 684.2296 | Enlogated Bubble | Intermittent | 63.4011 | 815.0445 | 1.1401e-06 | 1.4657e-05 | 0.077788 | 392.1569
Barnea et al. (1985) | GAS-LIQUID FLOW IN INCLINED TUBES: FLOW PATTERN TRANSITIONS FOR UPWARD FLOW | 7 | Gas-Liquid | Water | Air | 0.0255 | plexiglass | 10 | 10 | 15 | 101325 | 999 | 1.2257 | 0.001139 | 1.7965e-05 | 0.0735 | 0.095528 | 0.062273 | 2136.5566 | 108.3414 | Enlogated Bubble | Intermittent | 63.4011 | 815.0445 | 1.1401e-06 | 1.4657e-05 | 0.077788 | 392.1569
Barnea et al. (1985) | GAS-LIQUID FLOW IN INCLINED TUBES: FLOW PATTERN TRANSITIONS FOR UPWARD FLOW | 7 | Gas-Liquid | Water | Air | 0.0255 | plexiglass | 10 | 10 | 15 | 101325 | 999 | 1.2257 | 0.001139 | 1.7965e-05 | 0.0735 | 0.095528 | 0.10189 | 2136.5566 | 177.2735 | Enlogated Bubble | Intermittent | 63.4011 | 815.0445 | 1.1401e-06 | 1.4657e-05 | 0.077788 | 392.1569
Barnea et al. (1985) | GAS-LIQUID FLOW IN INCLINED TUBES: FLOW PATTERN TRANSITIONS FOR UPWARD FLOW | 7 | Gas-Liquid | Water | Air | 0.0255 | plexiglass | 10 | 10 | 15 | 101325 | 999 | 1.2257 | 0.001139 | 1.7965e-05 | 0.0735 | 0.095528 | 0.15983 | 2136.5566 | 278.0758 | Enlogated Bubble | Intermittent | 63.4011 | 815.0445 | 1.1401e-06 | 1.4657e-05 | 0.077788 | 392.1569
Barnea et al. (1985) | GAS-LIQUID FLOW IN INCLINED TUBES: FLOW PATTERN TRANSITIONS FOR UPWARD FLOW | 7 | Gas-Liquid | Water | Air | 0.0255 | plexiglass | 10 | 10 | 15 | 101325 | 999 | 1.2257 | 0.001139 | 1.7965e-05 | 0.0735 | 0.094083 | 0.24036 | 2104.2236 | 418.1697 | Enlogated Bubble | Intermittent | 63.4011 | 815.0445 | 1.1401e-06 | 1.4657e-05 | 0.077788 | 392.1569
Barnea et al. (1985) | GAS-LIQUID FLOW IN INCLINED TUBES: FLOW PATTERN TRANSITIONS FOR UPWARD FLOW | 7 | Gas-Liquid | Water | Air | 0.0255 | plexiglass | 10 | 10 | 15 | 101325 | 999 | 1.2257 | 0.001139 | 1.7965e-05 | 0.0735 | 1 | 0.39885 | 22365.6716 | 693.9238 | Enlogated Bubble | Intermittent | 63.4011 | 815.0445 | 1.1401e-06 | 1.4657e-05 | 0.077788 | 392.1569
Barnea et al. (1985) | GAS-LIQUID FLOW IN INCLINED TUBES: FLOW PATTERN TRANSITIONS FOR UPWARD FLOW | 7 | Gas-Liquid | Water | Air | 0.0255 | plexiglass | 10 | 10 | 15 | 101325 | 999 | 1.2257 | 0.001139 | 1.7965e-05 | 0.0735 | 1 | 0.15109 | 22365.6716 | 262.8592 | Enlogated Bubble | Intermittent | 63.4011 | 815.0445 | 1.1401e-06 | 1.4657e-05 | 0.077788 | 392.1569
Barnea et al. (1985) | GAS-LIQUID FLOW IN INCLINED TUBES: FLOW PATTERN TRANSITIONS FOR UPWARD FLOW | 7 | Gas-Liquid | Water | Air | 0.0255 | plexiglass | 10 | 10 | 15 | 101325 | 999 | 1.2257 | 0.001139 | 1.7965e-05 | 0.0735 | 1.5562 | 0.15323 | 34804.462 | 266.5835 | Enlogated Bubble | Intermittent | 63.4011 | 815.0445 | 1.1401e-06 | 1.4657e-05 | 0.077788 | 392.1569
Barnea et al. (1985) | GAS-LIQUID FLOW IN INCLINED TUBES: FLOW PATTERN TRANSITIONS FOR UPWARD FLOW | 7 | Gas-Liquid | Water | Air | 0.0255 | plexiglass | 10 | 10 | 15 | 101325 | 999 | 1.2257 | 0.001139 | 1.7965e-05 | 0.0735 | 0.96996 | 0.063155 | 21693.8639 | 109.8764 | Enlogated Bubble | Intermittent | 63.4011 | 815.0445 | 1.1401e-06 | 1.4657e-05 | 0.077788 | 392.1569
Barnea et al. (1985) | GAS-LIQUID FLOW IN INCLINED TUBES: FLOW PATTERN TRANSITIONS FOR UPWARD FLOW | 7 | Gas-Liquid | Water | Air | 0.0255 | plexiglass | 10 | 10 | 15 | 101325 | 999 | 1.2257 | 0.001139 | 1.7965e-05 | 0.0735 | 0.098149 | 0.63003 | 2195.1773 | 1096.1174 | Slug | Intermittent | 63.4011 | 815.0445 | 1.1401e-06 | 1.4657e-05 | 0.077788 | 392.1569
Barnea et al. (1985) | GAS-LIQUID FLOW IN INCLINED TUBES: FLOW PATTERN TRANSITIONS FOR UPWARD FLOW | 7 | Gas-Liquid | Water | Air | 0.0255 | plexiglass | 10 | 10 | 15 | 101325 | 999 | 1.2257 | 0.001139 | 1.7965e-05 | 0.0735 | 1.5587 | 0.61843 | 34861.5527 | 1075.9414 | Slug | Intermittent | 63.4011 | 815.0445 | 1.1401e-06 | 1.4657e-05 | 0.077788 | 392.1569
Barnea et al. (1985) | GAS-LIQUID FLOW IN INCLINED TUBES: FLOW PATTERN TRANSITIONS FOR UPWARD FLOW | 7 | Gas-Liquid | Water | Air | 0.0255 | plexiglass | 10 | 10 | 15 | 101325 | 999 | 1.2257 | 0.001139 | 1.7965e-05 | 0.0735 | 0.99779 | 0.61848 | 22316.3388 | 1076.0313 | Slug | Intermittent | 63.4011 | 815.0445 | 1.1401e-06 | 1.4657e-05 | 0.077788 | 392.1569
Barnea et al. (1985) | GAS-LIQUID FLOW IN INCLINED TUBES: FLOW PATTERN TRANSITIONS FOR UPWARD FLOW | 7 | Gas-Liquid | Water | Air | 0.0255 | plexiglass | 10 | 10 | 15 | 101325 | 999 | 1.2257 | 0.001139 | 1.7965e-05 | 0.0735 | 0.010076 | 0.62823 | 225.3535 | 1092.9925 | Slug | Intermittent | 63.4011 | 815.0445 | 1.1401e-06 | 1.4657e-05 | 0.077788 | 392.1569
Barnea et al. (1985) | GAS-LIQUID FLOW IN INCLINED TUBES: FLOW PATTERN TRANSITIONS FOR UPWARD FLOW | 7 | Gas-Liquid | Water | Air | 0.0255 | plexiglass | 10 | 10 | 15 | 101325 | 999 | 1.2257 | 0.001139 | 1.7965e-05 | 0.0735 | 0.015774 | 0.6286 | 352.7911 | 1093.6307 | Slug | Intermittent | 63.4011 | 815.0445 | 1.1401e-06 | 1.4657e-05 | 0.077788 | 392.1569
Barnea et al. (1985) | GAS-LIQUID FLOW IN INCLINED TUBES: FLOW PATTERN TRANSITIONS FOR UPWARD FLOW | 7 | Gas-Liquid | Water | Air | 0.0255 | plexiglass | 10 | 10 | 15 | 101325 | 999 | 1.2257 | 0.001139 | 1.7965e-05 | 0.0735 | 0.0064455 | 0.62918 | 144.1577 | 1094.6391 | Slug | Intermittent | 63.4011 | 815.0445 | 1.1401e-06 | 1.4657e-05 | 0.077788 | 392.1569
Barnea et al. (1985) | GAS-LIQUID FLOW IN INCLINED TUBES: FLOW PATTERN TRANSITIONS FOR UPWARD FLOW | 7 | Gas-Liquid | Water | Air | 0.0255 | plexiglass | 10 | 10 | 15 | 101325 | 999 | 1.2257 | 0.001139 | 1.7965e-05 | 0.0735 | 0.098025 | 0.98589 | 2192.4046 | 1715.2441 | Slug | Intermittent | 63.4011 | 815.0445 | 1.1401e-06 | 1.4657e-05 | 0.077788 | 392.1569
Barnea et al. (1985) | GAS-LIQUID FLOW IN INCLINED TUBES: FLOW PATTERN TRANSITIONS FOR UPWARD FLOW | 7 | Gas-Liquid | Water | Air | 0.0255 | plexiglass | 10 | 10 | 15 | 101325 | 999 | 1.2257 | 0.001139 | 1.7965e-05 | 0.0735 | 1.0083 | 0.97486 | 22551.0016 | 1696.0453 | Slug | Intermittent | 63.4011 | 815.0445 | 1.1401e-06 | 1.4657e-05 | 0.077788 | 392.1569
Barnea et al. (1985) | GAS-LIQUID FLOW IN INCLINED TUBES: FLOW PATTERN TRANSITIONS FOR UPWARD FLOW | 7 | Gas-Liquid | Water | Air | 0.0255 | plexiglass | 10 | 10 | 15 | 101325 | 999 | 1.2257 | 0.001139 | 1.7965e-05 | 0.0735 | 0.0099839 | 0.99497 | 223.2977 | 1731.0418 | Slug | Intermittent | 63.4011 | 815.0445 | 1.1401e-06 | 1.4657e-05 | 0.077788 | 392.1569
Barnea et al. (1985) | GAS-LIQUID FLOW IN INCLINED TUBES: FLOW PATTERN TRANSITIONS FOR UPWARD FLOW | 7 | Gas-Liquid | Water | Air | 0.0255 | plexiglass | 10 | 10 | 15 | 101325 | 999 | 1.2257 | 0.001139 | 1.7965e-05 | 0.0735 | 2.4365 | 0.97697 | 54494.0183 | 1699.7258 | Slug | Intermittent | 63.4011 | 815.0445 | 1.1401e-06 | 1.4657e-05 | 0.077788 | 392.1569
Barnea et al. (1985) | GAS-LIQUID FLOW IN INCLINED TUBES: FLOW PATTERN TRANSITIONS FOR UPWARD FLOW | 7 | Gas-Liquid | Water | Air | 0.0255 | plexiglass | 10 | 10 | 15 | 101325 | 999 | 1.2257 | 0.001139 | 1.7965e-05 | 0.0735 | 1.5108 | 0.97286 | 33790.6593 | 1692.5705 | Slug | Intermittent | 63.4011 | 815.0445 | 1.1401e-06 | 1.4657e-05 | 0.077788 | 392.1569
Barnea et al. (1985) | GAS-LIQUID FLOW IN INCLINED TUBES: FLOW PATTERN TRANSITIONS FOR UPWARD FLOW | 7 | Gas-Liquid | Water | Air | 0.0255 | plexiglass | 10 | 10 | 15 | 101325 | 999 | 1.2257 | 0.001139 | 1.7965e-05 | 0.0735 | 0.24274 | 0.97581 | 5429.0532 | 1697.7097 | Slug | Intermittent | 63.4011 | 815.0445 | 1.1401e-06 | 1.4657e-05 | 0.077788 | 392.1569
Barnea et al. (1985) | GAS-LIQUID FLOW IN INCLINED TUBES: FLOW PATTERN TRANSITIONS FOR UPWARD FLOW | 7 | Gas-Liquid | Water | Air | 0.0255 | plexiglass | 10 | 10 | 15 | 101325 | 999 | 1.2257 | 0.001139 | 1.7965e-05 | 0.0735 | 0.036493 | 0.99423 | 816.1869 | 1729.7469 | Slug | Intermittent | 63.4011 | 815.0445 | 1.1401e-06 | 1.4657e-05 | 0.077788 | 392.1569
Barnea et al. (1985) | GAS-LIQUID FLOW IN INCLINED TUBES: FLOW PATTERN TRANSITIONS FOR UPWARD FLOW | 7 | Gas-Liquid | Water | Air | 0.0255 | plexiglass | 10 | 10 | 15 | 101325 | 999 | 1.2257 | 0.001139 | 1.7965e-05 | 0.0735 | 0.0064354 | 0.98679 | 143.9326 | 1716.8078 | Slug | Intermittent | 63.4011 | 815.0445 | 1.1401e-06 | 1.4657e-05 | 0.077788 | 392.1569
Barnea et al. (1985) | GAS-LIQUID FLOW IN INCLINED TUBES: FLOW PATTERN TRANSITIONS FOR UPWARD FLOW | 7 | Gas-Liquid | Water | Air | 0.0255 | plexiglass | 10 | 10 | 15 | 101325 | 999 | 1.2257 | 0.001139 | 1.7965e-05 | 0.0735 | 0.095843 | 1.5715 | 2143.583 | 2734.1052 | Slug | Intermittent | 63.4011 | 815.0445 | 1.1401e-06 | 1.4657e-05 | 0.077788 | 392.1569
Barnea et al. (1985) | GAS-LIQUID FLOW IN INCLINED TUBES: FLOW PATTERN TRANSITIONS FOR UPWARD FLOW | 7 | Gas-Liquid | Water | Air | 0.0255 | plexiglass | 10 | 10 | 15 | 101325 | 999 | 1.2257 | 0.001139 | 1.7965e-05 | 0.0735 | 2.4479 | 1.5539 | 54748.5735 | 2703.5246 | Slug | Intermittent | 63.4011 | 815.0445 | 1.1401e-06 | 1.4657e-05 | 0.077788 | 392.1569
Barnea et al. (1985) | GAS-LIQUID FLOW IN INCLINED TUBES: FLOW PATTERN TRANSITIONS FOR UPWARD FLOW | 7 | Gas-Liquid | Water | Air | 0.0255 | plexiglass | 10 | 10 | 15 | 101325 | 999 | 1.2257 | 0.001139 | 1.7965e-05 | 0.0735 | 0.99568 | 1.5763 | 22268.996 | 2742.5047 | Slug | Intermittent | 63.4011 | 815.0445 | 1.1401e-06 | 1.4657e-05 | 0.077788 | 392.1569
Barnea et al. (1985) | GAS-LIQUID FLOW IN INCLINED TUBES: FLOW PATTERN TRANSITIONS FOR UPWARD FLOW | 7 | Gas-Liquid | Water | Air | 0.0255 | plexiglass | 10 | 10 | 15 | 101325 | 999 | 1.2257 | 0.001139 | 1.7965e-05 | 0.0735 | 0.0098753 | 1.5751 | 220.867 | 2740.3886 | Slug | Intermittent | 63.4011 | 815.0445 | 1.1401e-06 | 1.4657e-05 | 0.077788 | 392.1569
Barnea et al. (1985) | GAS-LIQUID FLOW IN INCLINED TUBES: FLOW PATTERN TRANSITIONS FOR UPWARD FLOW | 7 | Gas-Liquid | Water | Air | 0.0255 | plexiglass | 10 | 10 | 15 | 101325 | 999 | 1.2257 | 0.001139 | 1.7965e-05 | 0.0735 | 0.0063219 | 1.5751 | 141.3936 | 2740.3886 | Slug | Intermittent | 63.4011 | 815.0445 | 1.1401e-06 | 1.4657e-05 | 0.077788 | 392.1569
Barnea et al. (1985) | GAS-LIQUID FLOW IN INCLINED TUBES: FLOW PATTERN TRANSITIONS FOR UPWARD FLOW | 7 | Gas-Liquid | Water | Air | 0.0255 | plexiglass | 10 | 10 | 15 | 101325 | 999 | 1.2257 | 0.001139 | 1.7965e-05 | 0.0735 | 0.09706 | 2.4705 | 2170.8144 | 4298.1472 | Slug | Intermittent | 63.4011 | 815.0445 | 1.1401e-06 | 1.4657e-05 | 0.077788 | 392.1569
Barnea et al. (1985) | GAS-LIQUID FLOW IN INCLINED TUBES: FLOW PATTERN TRANSITIONS FOR UPWARD FLOW | 7 | Gas-Liquid | Water | Air | 0.0255 | plexiglass | 10 | 10 | 15 | 101325 | 999 | 1.2257 | 0.001139 | 1.7965e-05 | 0.0735 | 1.0075 | 2.4823 | 22534.2605 | 4318.7661 | Slug | Intermittent | 63.4011 | 815.0445 | 1.1401e-06 | 1.4657e-05 | 0.077788 | 392.1569
Barnea et al. (1985) | GAS-LIQUID FLOW IN INCLINED TUBES: FLOW PATTERN TRANSITIONS FOR UPWARD FLOW | 7 | Gas-Liquid | Water | Air | 0.0255 | plexiglass | 10 | 10 | 15 | 101325 | 999 | 1.2257 | 0.001139 | 1.7965e-05 | 0.0735 | 0.0099893 | 2.473 | 223.4174 | 4302.441 | Slug | Intermittent | 63.4011 | 815.0445 | 1.1401e-06 | 1.4657e-05 | 0.077788 | 392.1569
Barnea et al. (1985) | GAS-LIQUID FLOW IN INCLINED TUBES: FLOW PATTERN TRANSITIONS FOR UPWARD FLOW | 7 | Gas-Liquid | Water | Air | 0.0255 | plexiglass | 10 | 10 | 15 | 101325 | 999 | 1.2257 | 0.001139 | 1.7965e-05 | 0.0735 | 2.4567 | 2.4872 | 54944.6388 | 4327.2239 | Slug | Intermittent | 63.4011 | 815.0445 | 1.1401e-06 | 1.4657e-05 | 0.077788 | 392.1569
Barnea et al. (1985) | GAS-LIQUID FLOW IN INCLINED TUBES: FLOW PATTERN TRANSITIONS FOR UPWARD FLOW | 7 | Gas-Liquid | Water | Air | 0.0255 | plexiglass | 10 | 10 | 15 | 101325 | 999 | 1.2257 | 0.001139 | 1.7965e-05 | 0.0735 | 0.0063957 | 2.468 | 143.0431 | 4293.7835 | Slug | Intermittent | 63.4011 | 815.0445 | 1.1401e-06 | 1.4657e-05 | 0.077788 | 392.1569
Barnea et al. (1985) | GAS-LIQUID FLOW IN INCLINED TUBES: FLOW PATTERN TRANSITIONS FOR UPWARD FLOW | 7 | Gas-Liquid | Water | Air | 0.0255 | plexiglass | 10 | 10 | 15 | 101325 | 999 | 1.2257 | 0.001139 | 1.7965e-05 | 0.0735 | 0.097024 | 4.0113 | 2170.0176 | 6978.7724 | Slug | Intermittent | 63.4011 | 815.0445 | 1.1401e-06 | 1.4657e-05 | 0.077788 | 392.1569
Barnea et al. (1985) | GAS-LIQUID FLOW IN INCLINED TUBES: FLOW PATTERN TRANSITIONS FOR UPWARD FLOW | 7 | Gas-Liquid | Water | Air | 0.0255 | plexiglass | 10 | 10 | 15 | 101325 | 999 | 1.2257 | 0.001139 | 1.7965e-05 | 0.0735 | 0.99837 | 3.9754 | 22329.272 | 6916.4411 | Slug | Intermittent | 63.4011 | 815.0445 | 1.1401e-06 | 1.4657e-05 | 0.077788 | 392.1569
Barnea et al. (1985) | GAS-LIQUID FLOW IN INCLINED TUBES: FLOW PATTERN TRANSITIONS FOR UPWARD FLOW | 7 | Gas-Liquid | Water | Air | 0.0255 | plexiglass | 10 | 10 | 15 | 101325 | 999 | 1.2257 | 0.001139 | 1.7965e-05 | 0.0735 | 0.0099821 | 3.9797 | 223.2573 | 6923.8007 | Slug | Intermittent | 63.4011 | 815.0445 | 1.1401e-06 | 1.4657e-05 | 0.077788 | 392.1569
Barnea et al. (1985) | GAS-LIQUID FLOW IN INCLINED TUBES: FLOW PATTERN TRANSITIONS FOR UPWARD FLOW | 7 | Gas-Liquid | Water | Air | 0.0255 | plexiglass | 10 | 10 | 15 | 101325 | 999 | 1.2257 | 0.001139 | 1.7965e-05 | 0.0735 | 0.015598 | 3.9833 | 348.855 | 6930.1853 | Slug | Intermittent | 63.4011 | 815.0445 | 1.1401e-06 | 1.4657e-05 | 0.077788 | 392.1569
Barnea et al. (1985) | GAS-LIQUID FLOW IN INCLINED TUBES: FLOW PATTERN TRANSITIONS FOR UPWARD FLOW | 7 | Gas-Liquid | Water | Air | 0.0255 | plexiglass | 10 | 10 | 15 | 101325 | 999 | 1.2257 | 0.001139 | 1.7965e-05 | 0.0735 | 0.0063957 | 4.0145 | 143.0431 | 6984.4453 | Slug | Intermittent | 63.4011 | 815.0445 | 1.1401e-06 | 1.4657e-05 | 0.077788 | 392.1569
Barnea et al. (1985) | GAS-LIQUID FLOW IN INCLINED TUBES: FLOW PATTERN TRANSITIONS FOR UPWARD FLOW | 7 | Gas-Liquid | Water | Air | 0.0255 | plexiglass | 10 | 10 | 15 | 101325 | 999 | 1.2257 | 0.001139 | 1.7965e-05 | 0.0735 | 2.4847 | 4.0947 | 55572.9414 | 7123.9813 | Slug | Intermittent | 63.4011 | 815.0445 | 1.1401e-06 | 1.4657e-05 | 0.077788 | 392.1569
Barnea et al. (1985) | GAS-LIQUID FLOW IN INCLINED TUBES: FLOW PATTERN TRANSITIONS FOR UPWARD FLOW | 7 | Gas-Liquid | Water | Air | 0.0255 | plexiglass | 10 | 10 | 15 | 101325 | 999 | 1.2257 | 0.001139 | 1.7965e-05 | 0.0735 | 1.0081 | 6.3477 | 22547.442 | 11043.6495 | Slug | Intermittent | 63.4011 | 815.0445 | 1.1401e-06 | 1.4657e-05 | 0.077788 | 392.1569
Barnea et al. (1985) | GAS-LIQUID FLOW IN INCLINED TUBES: FLOW PATTERN TRANSITIONS FOR UPWARD FLOW | 7 | Gas-Liquid | Water | Air | 0.0255 | plexiglass | 10 | 10 | 15 | 101325 | 999 | 1.2257 | 0.001139 | 1.7965e-05 | 0.0735 | 2.483 | 6.4086 | 55533.2297 | 11149.6864 | Slug | Intermittent | 63.4011 | 815.0445 | 1.1401e-06 | 1.4657e-05 | 0.077788 | 392.1569
Barnea et al. (1985) | GAS-LIQUID FLOW IN INCLINED TUBES: FLOW PATTERN TRANSITIONS FOR UPWARD FLOW | 7 | Gas-Liquid | Water | Air | 0.0255 | plexiglass | 10 | 10 | 15 | 101325 | 999 | 1.2257 | 0.001139 | 1.7965e-05 | 0.0735 | 0.62573 | 6.4086 | 13994.8291 | 11149.6195 | Slug | Intermittent | 63.4011 | 815.0445 | 1.1401e-06 | 1.4657e-05 | 0.077788 | 392.1569
Barnea et al. (1985) | GAS-LIQUID FLOW IN INCLINED TUBES: FLOW PATTERN TRANSITIONS FOR UPWARD FLOW | 7 | Gas-Liquid | Water | Air | 0.0255 | plexiglass | 10 | 10 | 15 | 101325 | 999 | 1.2257 | 0.001139 | 1.7965e-05 | 0.0735 | 0.40058 | 6.4086 | 8959.3174 | 11149.6864 | Slug | Intermittent | 63.4011 | 815.0445 | 1.1401e-06 | 1.4657e-05 | 0.077788 | 392.1569
Barnea et al. (1985) | GAS-LIQUID FLOW IN INCLINED TUBES: FLOW PATTERN TRANSITIONS FOR UPWARD FLOW | 7 | Gas-Liquid | Water | Air | 0.0255 | plexiglass | 10 | 10 | 15 | 101325 | 999 | 1.2257 | 0.001139 | 1.7965e-05 | 0.0735 | 0.2458 | 6.4086 | 5497.5181 | 11149.6195 | Slug | Intermittent | 63.4011 | 815.0445 | 1.1401e-06 | 1.4657e-05 | 0.077788 | 392.1569
Barnea et al. (1985) | GAS-LIQUID FLOW IN INCLINED TUBES: FLOW PATTERN TRANSITIONS FOR UPWARD FLOW | 7 | Gas-Liquid | Water | Air | 0.0255 | plexiglass | 10 | 10 | 15 | 101325 | 999 | 1.2257 | 0.001139 | 1.7965e-05 | 0.0735 | 0.15744 | 6.4068 | 3521.2744 | 11146.4584 | Slug | Intermittent | 63.4011 | 815.0445 | 1.1401e-06 | 1.4657e-05 | 0.077788 | 392.1569
Barnea et al. (1985) | GAS-LIQUID FLOW IN INCLINED TUBES: FLOW PATTERN TRANSITIONS FOR UPWARD FLOW | 7 | Gas-Liquid | Water | Air | 0.0255 | plexiglass | 10 | 10 | 15 | 101325 | 999 | 1.2257 | 0.001139 | 1.7965e-05 | 0.0735 | 0.09686 | 6.5329 | 2166.3367 | 11365.9511 | Slug | Intermittent | 63.4011 | 815.0445 | 1.1401e-06 | 1.4657e-05 | 0.077788 | 392.1569
Barnea et al. (1985) | GAS-LIQUID FLOW IN INCLINED TUBES: FLOW PATTERN TRANSITIONS FOR UPWARD FLOW | 7 | Gas-Liquid | Water | Air | 0.0255 | plexiglass | 10 | 10 | 15 | 101325 | 999 | 1.2257 | 0.001139 | 1.7965e-05 | 0.0735 | 0.015615 | 6.5384 | 349.2362 | 11375.4772 | Slug | Intermittent | 63.4011 | 815.0445 | 1.1401e-06 | 1.4657e-05 | 0.077788 | 392.1569
Barnea et al. (1985) | GAS-LIQUID FLOW IN INCLINED TUBES: FLOW PATTERN TRANSITIONS FOR UPWARD FLOW | 7 | Gas-Liquid | Water | Air | 0.0255 | plexiglass | 10 | 10 | 15 | 101325 | 999 | 1.2257 | 0.001139 | 1.7965e-05 | 0.0735 | 0.010008 | 6.5423 | 223.8287 | 11382.256 | Slug | Intermittent | 63.4011 | 815.0445 | 1.1401e-06 | 1.4657e-05 | 0.077788 | 392.1569
Barnea et al. (1985) | GAS-LIQUID FLOW IN INCLINED TUBES: FLOW PATTERN TRANSITIONS FOR UPWARD FLOW | 7 | Gas-Liquid | Water | Air | 0.0255 | plexiglass | 10 | 10 | 15 | 101325 | 999 | 1.2257 | 0.001139 | 1.7965e-05 | 0.0735 | 0.0063963 | 6.5342 | 143.0568 | 11368.1355 | Slug | Intermittent | 63.4011 | 815.0445 | 1.1401e-06 | 1.4657e-05 | 0.077788 | 392.1569
Barnea et al. (1985) | GAS-LIQUID FLOW IN INCLINED TUBES: FLOW PATTERN TRANSITIONS FOR UPWARD FLOW | 7 | Gas-Liquid | Water | Air | 0.0255 | plexiglass | 10 | 10 | 15 | 101325 | 999 | 1.2257 | 0.001139 | 1.7965e-05 | 0.0735 | 1.5587 | 9.8996 | 34860.7379 | 17223.3154 | Slug | Intermittent | 63.4011 | 815.0445 | 1.1401e-06 | 1.4657e-05 | 0.077788 | 392.1569
Barnea et al. (1985) | GAS-LIQUID FLOW IN INCLINED TUBES: FLOW PATTERN TRANSITIONS FOR UPWARD FLOW | 7 | Gas-Liquid | Water | Air | 0.0255 | plexiglass | 10 | 10 | 15 | 101325 | 999 | 1.2257 | 0.001139 | 1.7965e-05 | 0.0735 | 0.99679 | 9.9023 | 22293.8661 | 17227.8485 | Slug | Intermittent | 63.4011 | 815.0445 | 1.1401e-06 | 1.4657e-05 | 0.077788 | 392.1569
Barnea et al. (1985) | GAS-LIQUID FLOW IN INCLINED TUBES: FLOW PATTERN TRANSITIONS FOR UPWARD FLOW | 7 | Gas-Liquid | Water | Air | 0.0255 | plexiglass | 10 | 10 | 15 | 101325 | 999 | 1.2257 | 0.001139 | 1.7965e-05 | 0.0735 | 2.4816 | 10.0405 | 55503.275 | 17468.2901 | Slug | Intermittent | 63.4011 | 815.0445 | 1.1401e-06 | 1.4657e-05 | 0.077788 | 392.1569
Barnea et al. (1985) | GAS-LIQUID FLOW IN INCLINED TUBES: FLOW PATTERN TRANSITIONS FOR UPWARD FLOW | 7 | Gas-Liquid | Water | Air | 0.0255 | plexiglass | 10 | 10 | 15 | 101325 | 999 | 1.2257 | 0.001139 | 1.7965e-05 | 0.0735 | 0.62579 | 10.0364 | 13996.3007 | 17461.2556 | Slug | Intermittent | 63.4011 | 815.0445 | 1.1401e-06 | 1.4657e-05 | 0.077788 | 392.1569
Barnea et al. (1985) | GAS-LIQUID FLOW IN INCLINED TUBES: FLOW PATTERN TRANSITIONS FOR UPWARD FLOW | 7 | Gas-Liquid | Water | Air | 0.0255 | plexiglass | 10 | 10 | 15 | 101325 | 999 | 1.2257 | 0.001139 | 1.7965e-05 | 0.0735 | 0.40509 | 10.1366 | 9060.0312 | 17635.5007 | Slug | Intermittent | 63.4011 | 815.0445 | 1.1401e-06 | 1.4657e-05 | 0.077788 | 392.1569
Barnea et al. (1985) | GAS-LIQUID FLOW IN INCLINED TUBES: FLOW PATTERN TRANSITIONS FOR UPWARD FLOW | 7 | Gas-Liquid | Water | Air | 0.0255 | plexiglass | 10 | 10 | 15 | 101325 | 999 | 1.2257 | 0.001139 | 1.7965e-05 | 0.0735 | 0.62441 | 15.7549 | 13965.3247 | 27410.2521 | Slug | Intermittent | 63.4011 | 815.0445 | 1.1401e-06 | 1.4657e-05 | 0.077788 | 392.1569
Barnea et al. (1985) | GAS-LIQUID FLOW IN INCLINED TUBES: FLOW PATTERN TRANSITIONS FOR UPWARD FLOW | 7 | Gas-Liquid | Water | Air | 0.0255 | plexiglass | 10 | 10 | 15 | 101325 | 999 | 1.2257 | 0.001139 | 1.7965e-05 | 0.0735 | 0.99774 | 16.5411 | 22315.1597 | 28778.1367 | Slug | Intermittent | 63.4011 | 815.0445 | 1.1401e-06 | 1.4657e-05 | 0.077788 | 392.1569
Barnea et al. (1985) | GAS-LIQUID FLOW IN INCLINED TUBES: FLOW PATTERN TRANSITIONS FOR UPWARD FLOW | 7 | Gas-Liquid | Water | Air | 0.0255 | plexiglass | 10 | 10 | 15 | 101325 | 999 | 1.2257 | 0.001139 | 1.7965e-05 | 0.0735 | 0.98091 | 26.0094 | 21938.812 | 45250.9508 | Slug | Intermittent | 63.4011 | 815.0445 | 1.1401e-06 | 1.4657e-05 | 0.077788 | 392.1569
Barnea et al. (1985) | GAS-LIQUID FLOW IN INCLINED TUBES: FLOW PATTERN TRANSITIONS FOR UPWARD FLOW | 7 | Gas-Liquid | Water | Air | 0.0255 | plexiglass | 10 | 10 | 15 | 101325 | 999 | 1.2257 | 0.001139 | 1.7965e-05 | 0.0735 | 0.02385 | 9.7225 | 533.4152 | 16915.2019 | Annular | Annular | 63.4011 | 815.0445 | 1.1401e-06 | 1.4657e-05 | 0.077788 | 392.1569
Barnea et al. (1985) | GAS-LIQUID FLOW IN INCLINED TUBES: FLOW PATTERN TRANSITIONS FOR UPWARD FLOW | 7 | Gas-Liquid | Water | Air | 0.0255 | plexiglass | 10 | 10 | 15 | 101325 | 999 | 1.2257 | 0.001139 | 1.7965e-05 | 0.0735 | 0.024216 | 16.1339 | 541.6115 | 28069.6148 | Annular | Annular | 63.4011 | 815.0445 | 1.1401e-06 | 1.4657e-05 | 0.077788 | 392.1569
Barnea et al. (1985) | GAS-LIQUID FLOW IN INCLINED TUBES: FLOW PATTERN TRANSITIONS FOR UPWARD FLOW | 7 | Gas-Liquid | Water | Air | 0.0255 | plexiglass | 10 | 10 | 15 | 101325 | 999 | 1.2257 | 0.001139 | 1.7965e-05 | 0.0735 | 0.015094 | 25.6666 | 337.5902 | 44654.5565 | Annular | Annular | 63.4011 | 815.0445 | 1.1401e-06 | 1.4657e-05 | 0.077788 | 392.1569
Barnea et al. (1985) | GAS-LIQUID FLOW IN INCLINED TUBES: FLOW PATTERN TRANSITIONS FOR UPWARD FLOW | 7 | Gas-Liquid | Water | Air | 0.0255 | plexiglass | 10 | 10 | 15 | 101325 | 999 | 1.2257 | 0.001139 | 1.7965e-05 | 0.0735 | 0.0095528 | 24.9545 | 213.6557 | 43415.6014 | Annular | Annular | 63.4011 | 815.0445 | 1.1401e-06 | 1.4657e-05 | 0.077788 | 392.1569
Barnea et al. (1985) | GAS-LIQUID FLOW IN INCLINED TUBES: FLOW PATTERN TRANSITIONS FOR UPWARD FLOW | 7 | Gas-Liquid | Water | Air | 0.0255 | plexiglass | 10 | 10 | 15 | 101325 | 999 | 1.2257 | 0.001139 | 1.7965e-05 | 0.0735 | 0.0058642 | 25.308 | 131.1577 | 44030.7214 | Annular | Annular | 63.4011 | 815.0445 | 1.1401e-06 | 1.4657e-05 | 0.077788 | 392.1569
Barnea et al. (1985) | GAS-LIQUID FLOW IN INCLINED TUBES: FLOW PATTERN TRANSITIONS FOR UPWARD FLOW | 7 | Gas-Liquid | Water | Air | 0.0255 | plexiglass | 10 | 10 | 15 | 101325 | 999 | 1.2257 | 0.001139 | 1.7965e-05 | 0.0735 | 0.037114 | 15.9085 | 830.077 | 27677.4754 | Annular | Annular | 63.4011 | 815.0445 | 1.1401e-06 | 1.4657e-05 | 0.077788 | 392.1569
Barnea et al. (1985) | GAS-LIQUID FLOW IN INCLINED TUBES: FLOW PATTERN TRANSITIONS FOR UPWARD FLOW | 7 | Gas-Liquid | Water | Air | 0.0255 | plexiglass | 10 | 10 | 15 | 101325 | 999 | 1.2257 | 0.001139 | 1.7965e-05 | 0.0735 | 0.037684 | 9.7225 | 842.8317 | 16915.2019 | Annular | Annular | 63.4011 | 815.0445 | 1.1401e-06 | 1.4657e-05 | 0.077788 | 392.1569
Barnea et al. (1985) | GAS-LIQUID FLOW IN INCLINED TUBES: FLOW PATTERN TRANSITIONS FOR UPWARD FLOW | 7 | Gas-Liquid | Water | Air | 0.0255 | plexiglass | 10 | 10 | 15 | 101325 | 999 | 1.2257 | 0.001139 | 1.7965e-05 | 0.0735 | 0.059544 | 9.8603 | 1331.7306 | 17154.8595 | Annular | Annular | 63.4011 | 815.0445 | 1.1401e-06 | 1.4657e-05 | 0.077788 | 392.1569
Barnea et al. (1985) | GAS-LIQUID FLOW IN INCLINED TUBES: FLOW PATTERN TRANSITIONS FOR UPWARD FLOW | 7 | Gas-Liquid | Water | Air | 0.0255 | plexiglass | 10 | 10 | 15 | 101325 | 999 | 1.2257 | 0.001139 | 1.7965e-05 | 0.0735 | 0.058642 | 15.9085 | 1311.5772 | 27677.4754 | Annular | Annular | 63.4011 | 815.0445 | 1.1401e-06 | 1.4657e-05 | 0.077788 | 392.1569
Barnea et al. (1985) | GAS-LIQUID FLOW IN INCLINED TUBES: FLOW PATTERN TRANSITIONS FOR UPWARD FLOW | 7 | Gas-Liquid | Water | Air | 0.0255 | plexiglass | 10 | 10 | 15 | 101325 | 999 | 1.2257 | 0.001139 | 1.7965e-05 | 0.0735 | 0.095528 | 10.1417 | 2136.5566 | 17644.4093 | Annular | Annular | 63.4011 | 815.0445 | 1.1401e-06 | 1.4657e-05 | 0.077788 | 392.1569
Barnea et al. (1985) | GAS-LIQUID FLOW IN INCLINED TUBES: FLOW PATTERN TRANSITIONS FOR UPWARD FLOW | 7 | Gas-Liquid | Water | Air | 0.0255 | plexiglass | 10 | 10 | 15 | 101325 | 999 | 1.2257 | 0.001139 | 1.7965e-05 | 0.0735 | 0.096996 | 16.1339 | 2169.3864 | 28069.6148 | Annular | Annular | 63.4011 | 815.0445 | 1.1401e-06 | 1.4657e-05 | 0.077788 | 392.1569
Barnea et al. (1985) | GAS-LIQUID FLOW IN INCLINED TUBES: FLOW PATTERN TRANSITIONS FOR UPWARD FLOW | 7 | Gas-Liquid | Water | Air | 0.0255 | plexiglass | 10 | 10 | 15 | 101325 | 999 | 1.2257 | 0.001139 | 1.7965e-05 | 0.0735 | 0.098487 | 25.6666 | 2202.7207 | 44654.5565 | Annular | Annular | 63.4011 | 815.0445 | 1.1401e-06 | 1.4657e-05 | 0.077788 | 392.1569
Barnea et al. (1985) | GAS-LIQUID FLOW IN INCLINED TUBES: FLOW PATTERN TRANSITIONS FOR UPWARD FLOW | 7 | Gas-Liquid | Water | Air | 0.0255 | plexiglass | 10 | 10 | 15 | 101325 | 999 | 1.2257 | 0.001139 | 1.7965e-05 | 0.0735 | 0.15326 | 16.1339 | 3427.7758 | 28069.6148 | Annular | Annular | 63.4011 | 815.0445 | 1.1401e-06 | 1.4657e-05 | 0.077788 | 392.1569
Barnea et al. (1985) | GAS-LIQUID FLOW IN INCLINED TUBES: FLOW PATTERN TRANSITIONS FOR UPWARD FLOW | 7 | Gas-Liquid | Water | Air | 0.0255 | plexiglass | 10 | 10 | 15 | 101325 | 999 | 1.2257 | 0.001139 | 1.7965e-05 | 0.0735 | 0.15562 | 9.7225 | 3480.4462 | 16915.2019 | Annular | Annular | 63.4011 | 815.0445 | 1.1401e-06 | 1.4657e-05 | 0.077788 | 392.1569
Barnea et al. (1985) | GAS-LIQUID FLOW IN INCLINED TUBES: FLOW PATTERN TRANSITIONS FOR UPWARD FLOW | 7 | Gas-Liquid | Water | Air | 0.0255 | plexiglass | 10 | 10 | 15 | 101325 | 999 | 1.2257 | 0.001139 | 1.7965e-05 | 0.0735 | 0.2385 | 9.8603 | 5334.152 | 17154.8595 | Annular | Annular | 63.4011 | 815.0445 | 1.1401e-06 | 1.4657e-05 | 0.077788 | 392.1569
Barnea et al. (1985) | GAS-LIQUID FLOW IN INCLINED TUBES: FLOW PATTERN TRANSITIONS FOR UPWARD FLOW | 7 | Gas-Liquid | Water | Air | 0.0255 | plexiglass | 10 | 10 | 15 | 101325 | 999 | 1.2257 | 0.001139 | 1.7965e-05 | 0.0735 | 0.24216 | 16.1339 | 5416.1154 | 28069.6148 | Annular | Annular | 63.4011 | 815.0445 | 1.1401e-06 | 1.4657e-05 | 0.077788 | 392.1569
Barnea et al. (1985) | GAS-LIQUID FLOW IN INCLINED TUBES: FLOW PATTERN TRANSITIONS FOR UPWARD FLOW | 7 | Gas-Liquid | Water | Air | 0.0255 | plexiglass | 10 | 10 | 15 | 101325 | 999 | 1.2257 | 0.001139 | 1.7965e-05 | 0.0735 | 0.38263 | 16.1339 | 8557.825 | 28069.6148 | Annular | Annular | 63.4011 | 815.0445 | 1.1401e-06 | 1.4657e-05 | 0.077788 | 392.1569
Barnea et al. (1985) | GAS-LIQUID FLOW IN INCLINED TUBES: FLOW PATTERN TRANSITIONS FOR UPWARD FLOW | 7 | Gas-Liquid | Water | Air | 0.0255 | plexiglass | 10 | 10 | 15 | 101325 | 999 | 1.2257 | 0.001139 | 1.7965e-05 | 0.0735 | 0.60458 | 25.308 | 13521.9367 | 44030.7214 | Annular | Annular | 63.4011 | 815.0445 | 1.1401e-06 | 1.4657e-05 | 0.077788 | 392.1569
Barnea et al. (1985) | GAS-LIQUID FLOW IN INCLINED TUBES: FLOW PATTERN TRANSITIONS FOR UPWARD FLOW | 7 | Gas-Liquid | Water | Air | 0.0255 | plexiglass | 10 | 10 | 15 | 101325 | 999 | 1.2257 | 0.001139 | 1.7965e-05 | 0.0735 | 0.015801 | 10.2854 | 353.3926 | 17894.3985 | Wavy Annular | Annular | 63.4011 | 815.0445 | 1.1401e-06 | 1.4657e-05 | 0.077788 | 392.1569
Barnea et al. (1985) | GAS-LIQUID FLOW IN INCLINED TUBES: FLOW PATTERN TRANSITIONS FOR UPWARD FLOW | 7 | Gas-Liquid | Water | Air | 0.0255 | plexiglass | 10 | 10 | 15 | 101325 | 999 | 1.2257 | 0.001139 | 1.7965e-05 | 0.0735 | 0.0098487 | 9.7225 | 220.2721 | 16915.2019 | Wavy Annular | Annular | 63.4011 | 815.0445 | 1.1401e-06 | 1.4657e-05 | 0.077788 | 392.1569
Barnea et al. (1985) | GAS-LIQUID FLOW IN INCLINED TUBES: FLOW PATTERN TRANSITIONS FOR UPWARD FLOW | 7 | Gas-Liquid | Water | Air | 0.0255 | plexiglass | 10 | 10 | 15 | 101325 | 999 | 1.2257 | 0.001139 | 1.7965e-05 | 0.0735 | 0.0063288 | 9.8603 | 141.5489 | 17154.8595 | Wavy Annular | Annular | 63.4011 | 815.0445 | 1.1401e-06 | 1.4657e-05 | 0.077788 | 392.1569
Barnea et al. (1985) | GAS-LIQUID FLOW IN INCLINED TUBES: FLOW PATTERN TRANSITIONS FOR UPWARD FLOW | 7 | Gas-Liquid | Water | Air | 0.0255 | plexiglass | 10 | 10 | 15 | 101325 | 999 | 1.2257 | 0.001139 | 1.7965e-05 | 0.0735 | 0.015326 | 16.1339 | 342.7776 | 28069.6148 | Stratified Wavy | Stratified | 63.4011 | 815.0445 | 1.1401e-06 | 1.4657e-05 | 0.077788 | 392.1569
Barnea et al. (1985) | GAS-LIQUID FLOW IN INCLINED TUBES: FLOW PATTERN TRANSITIONS FOR UPWARD FLOW | 7 | Gas-Liquid | Water | Air | 0.0255 | plexiglass | 10 | 10 | 15 | 101325 | 999 | 1.2257 | 0.001139 | 1.7965e-05 | 0.0735 | 0.01031 | 16.1339 | 230.5828 | 28069.6148 | Stratified Wavy | Stratified | 63.4011 | 815.0445 | 1.1401e-06 | 1.4657e-05 | 0.077788 | 392.1569
Barnea et al. (1985) | GAS-LIQUID FLOW IN INCLINED TUBES: FLOW PATTERN TRANSITIONS FOR UPWARD FLOW | 7 | Gas-Liquid | Water | Air | 0.0255 | plexiglass | 10 | 10 | 15 | 101325 | 999 | 1.2257 | 0.001139 | 1.7965e-05 | 0.0735 | 0.0066251 | 16.3625 | 148.1747 | 28467.3101 | Stratified Wavy | Stratified | 63.4011 | 815.0445 | 1.1401e-06 | 1.4657e-05 | 0.077788 | 392.1569
Barnea et al. (1985) | GAS-LIQUID FLOW IN INCLINED TUBES: FLOW PATTERN TRANSITIONS FOR UPWARD FLOW | 7 | Gas-Liquid | Water | Air | 0.0255 | plexiglass | 10 | 10 | 15 | 101325 | 999 | 1.2257 | 0.001139 | 1.7965e-05 | 0.0735 | 3.93 | 0.040309 | 87896.8752 | 70.1294 | Dispersed Bubble | Dispersed | 63.4011 | 815.0445 | 1.1401e-06 | 1.4657e-05 | 0.077788 | 392.1569
Barnea et al. (1985) | GAS-LIQUID FLOW IN INCLINED TUBES: FLOW PATTERN TRANSITIONS FOR UPWARD FLOW | 7 | Gas-Liquid | Water | Air | 0.0255 | plexiglass | 10 | 10 | 15 | 101325 | 999 | 1.2257 | 0.001139 | 1.7965e-05 | 0.0735 | 3.9321 | 0.063207 | 87943.8661 | 109.9669 | Dispersed Bubble | Dispersed | 63.4011 | 815.0445 | 1.1401e-06 | 1.4657e-05 | 0.077788 | 392.1569
Barnea et al. (1985) | GAS-LIQUID FLOW IN INCLINED TUBES: FLOW PATTERN TRANSITIONS FOR UPWARD FLOW | 7 | Gas-Liquid | Water | Air | 0.0255 | plexiglass | 10 | 10 | 15 | 101325 | 999 | 1.2257 | 0.001139 | 1.7965e-05 | 0.0735 | 3.9758 | 0.099417 | 88921.4306 | 172.9656 | Dispersed Bubble | Dispersed | 63.4011 | 815.0445 | 1.1401e-06 | 1.4657e-05 | 0.077788 | 392.1569
Barnea et al. (1985) | GAS-LIQUID FLOW IN INCLINED TUBES: FLOW PATTERN TRANSITIONS FOR UPWARD FLOW | 7 | Gas-Liquid | Water | Air | 0.0255 | plexiglass | 10 | 10 | 15 | 101325 | 999 | 1.2257 | 0.001139 | 1.7965e-05 | 0.0735 | 3.9697 | 0.15682 | 88785.7472 | 272.8338 | Dispersed Bubble | Dispersed | 63.4011 | 815.0445 | 1.1401e-06 | 1.4657e-05 | 0.077788 | 392.1569
Barnea et al. (1985) | GAS-LIQUID FLOW IN INCLINED TUBES: FLOW PATTERN TRANSITIONS FOR UPWARD FLOW | 7 | Gas-Liquid | Water | Air | 0.0255 | plexiglass | 10 | 10 | 15 | 101325 | 999 | 1.2257 | 0.001139 | 1.7965e-05 | 0.0735 | 4.0212 | 0.24454 | 89937.2865 | 425.4451 | Dispersed Bubble | Dispersed | 63.4011 | 815.0445 | 1.1401e-06 | 1.4657e-05 | 0.077788 | 392.1569
Barnea et al. (1985) | GAS-LIQUID FLOW IN INCLINED TUBES: FLOW PATTERN TRANSITIONS FOR UPWARD FLOW | 7 | Gas-Liquid | Water | Air | 0.0255 | plexiglass | 10 | 10 | 15 | 101325 | 999 | 1.2257 | 0.001139 | 1.7965e-05 | 0.0735 | 3.9934 | 0.38631 | 89316.0645 | 672.0929 | Dispersed Bubble | Dispersed | 63.4011 | 815.0445 | 1.1401e-06 | 1.4657e-05 | 0.077788 | 392.1569
Barnea et al. (1985) | GAS-LIQUID FLOW IN INCLINED TUBES: FLOW PATTERN TRANSITIONS FOR UPWARD FLOW | 7 | Gas-Liquid | Water | Air | 0.0255 | plexiglass | 10 | 10 | 15 | 101325 | 999 | 1.2257 | 0.001139 | 1.7965e-05 | 0.0735 | 4.0238 | 0.61551 | 89995.0063 | 1070.8641 | Dispersed Bubble | Dispersed | 63.4011 | 815.0445 | 1.1401e-06 | 1.4657e-05 | 0.077788 | 392.1569
Barnea et al. (1985) | GAS-LIQUID FLOW IN INCLINED TUBES: FLOW PATTERN TRANSITIONS FOR UPWARD FLOW | 7 | Gas-Liquid | Water | Air | 0.0255 | plexiglass | 10 | 10 | 15 | 101325 | 999 | 1.2257 | 0.001139 | 1.7965e-05 | 0.0735 | 4.0297 | 1.0163 | 90126.2852 | 1768.189 | Dispersed Bubble | Dispersed | 63.4011 | 815.0445 | 1.1401e-06 | 1.4657e-05 | 0.077788 | 392.1569
Barnea et al. (1985) | GAS-LIQUID FLOW IN INCLINED TUBES: FLOW PATTERN TRANSITIONS FOR UPWARD FLOW | 7 | Gas-Liquid | Water | Air | 0.0255 | plexiglass | 10 | 10 | 15 | 101325 | 999 | 1.2257 | 0.001139 | 1.7965e-05 | 0.0735 | 4.1112 | 1.5657 | 91948.6946 | 2724.059 | Dispersed Bubble | Dispersed | 63.4011 | 815.0445 | 1.1401e-06 | 1.4657e-05 | 0.077788 | 392.1569
Barnea et al. (1985) | GAS-LIQUID FLOW IN INCLINED TUBES: FLOW PATTERN TRANSITIONS FOR UPWARD FLOW | 8 | Gas-Liquid | Water | Air | 0.051 | plexiglass | 10 | 10 | 15 | 101325 | 999 | 1.2257 | 0.001139 | 1.7965e-05 | 0.0735 | 0.0099766 | 0.026476 | 446.2673 | 92.1253 | Enlogated Bubble | Intermittent | 63.4011 | 815.0445 | 1.1401e-06 | 1.4657e-05 | 0.077788 | 196.0784
Barnea et al. (1985) | GAS-LIQUID FLOW IN INCLINED TUBES: FLOW PATTERN TRANSITIONS FOR UPWARD FLOW | 8 | Gas-Liquid | Water | Air | 0.051 | plexiglass | 10 | 10 | 15 | 101325 | 999 | 1.2257 | 0.001139 | 1.7965e-05 | 0.0735 | 0.10126 | 0.02721 | 4529.302 | 94.6784 | Enlogated Bubble | Intermittent | 63.4011 | 815.0445 | 1.1401e-06 | 1.4657e-05 | 0.077788 | 196.0784
Barnea et al. (1985) | GAS-LIQUID FLOW IN INCLINED TUBES: FLOW PATTERN TRANSITIONS FOR UPWARD FLOW | 8 | Gas-Liquid | Water | Air | 0.051 | plexiglass | 10 | 10 | 15 | 101325 | 999 | 1.2257 | 0.001139 | 1.7965e-05 | 0.0735 | 0.0024922 | 0.02684 | 111.4816 | 93.3931 | Enlogated Bubble | Intermittent | 63.4011 | 815.0445 | 1.1401e-06 | 1.4657e-05 | 0.077788 | 196.0784
Barnea et al. (1985) | GAS-LIQUID FLOW IN INCLINED TUBES: FLOW PATTERN TRANSITIONS FOR UPWARD FLOW | 8 | Gas-Liquid | Water | Air | 0.051 | plexiglass | 10 | 10 | 15 | 101325 | 999 | 1.2257 | 0.001139 | 1.7965e-05 | 0.0735 | 0.99203 | 0.039896 | 44374.6555 | 138.8222 | Enlogated Bubble | Intermittent | 63.4011 | 815.0445 | 1.1401e-06 | 1.4657e-05 | 0.077788 | 196.0784
Barnea et al. (1985) | GAS-LIQUID FLOW IN INCLINED TUBES: FLOW PATTERN TRANSITIONS FOR UPWARD FLOW | 8 | Gas-Liquid | Water | Air | 0.051 | plexiglass | 10 | 10 | 15 | 101325 | 999 | 1.2257 | 0.001139 | 1.7965e-05 | 0.0735 | 2.5039 | 0.04017 | 112004.9679 | 139.7742 | Enlogated Bubble | Intermittent | 63.4011 | 815.0445 | 1.1401e-06 | 1.4657e-05 | 0.077788 | 196.0784
Barnea et al. (1985) | GAS-LIQUID FLOW IN INCLINED TUBES: FLOW PATTERN TRANSITIONS FOR UPWARD FLOW | 8 | Gas-Liquid | Water | Air | 0.051 | plexiglass | 10 | 10 | 15 | 101325 | 999 | 1.2257 | 0.001139 | 1.7965e-05 | 0.0735 | 1.5733 | 0.040445 | 70373.6722 | 140.7327 | Enlogated Bubble | Intermittent | 63.4011 | 815.0445 | 1.1401e-06 | 1.4657e-05 | 0.077788 | 196.0784
Barnea et al. (1985) | GAS-LIQUID FLOW IN INCLINED TUBES: FLOW PATTERN TRANSITIONS FOR UPWARD FLOW | 8 | Gas-Liquid | Water | Air | 0.051 | plexiglass | 10 | 10 | 15 | 101325 | 999 | 1.2257 | 0.001139 | 1.7965e-05 | 0.0735 | 0.0024926 | 0.040445 | 111.4963 | 140.7327 | Enlogated Bubble | Intermittent | 63.4011 | 815.0445 | 1.1401e-06 | 1.4657e-05 | 0.077788 | 196.0784
Barnea et al. (1985) | GAS-LIQUID FLOW IN INCLINED TUBES: FLOW PATTERN TRANSITIONS FOR UPWARD FLOW | 8 | Gas-Liquid | Water | Air | 0.051 | plexiglass | 10 | 10 | 15 | 101325 | 999 | 1.2257 | 0.001139 | 1.7965e-05 | 0.0735 | 0.010062 | 0.041794 | 450.1031 | 145.4258 | Enlogated Bubble | Intermittent | 63.4011 | 815.0445 | 1.1401e-06 | 1.4657e-05 | 0.077788 | 196.0784
Barnea et al. (1985) | GAS-LIQUID FLOW IN INCLINED TUBES: FLOW PATTERN TRANSITIONS FOR UPWARD FLOW | 8 | Gas-Liquid | Water | Air | 0.051 | plexiglass | 10 | 10 | 15 | 101325 | 999 | 1.2257 | 0.001139 | 1.7965e-05 | 0.0735 | 0.10384 | 0.042138 | 4644.9646 | 146.6233 | Enlogated Bubble | Intermittent | 63.4011 | 815.0445 | 1.1401e-06 | 1.4657e-05 | 0.077788 | 196.0784
Barnea et al. (1985) | GAS-LIQUID FLOW IN INCLINED TUBES: FLOW PATTERN TRANSITIONS FOR UPWARD FLOW | 8 | Gas-Liquid | Water | Air | 0.051 | plexiglass | 10 | 10 | 15 | 101325 | 999 | 1.2257 | 0.001139 | 1.7965e-05 | 0.0735 | 0.10118 | 0.098335 | 4525.9994 | 342.1648 | Enlogated Bubble | Intermittent | 63.4011 | 815.0445 | 1.1401e-06 | 1.4657e-05 | 0.077788 | 196.0784
Barnea et al. (1985) | GAS-LIQUID FLOW IN INCLINED TUBES: FLOW PATTERN TRANSITIONS FOR UPWARD FLOW | 8 | Gas-Liquid | Water | Air | 0.051 | plexiglass | 10 | 10 | 15 | 101325 | 999 | 1.2257 | 0.001139 | 1.7965e-05 | 0.0735 | 0.010197 | 0.099688 | 456.1405 | 346.8736 | Enlogated Bubble | Intermittent | 63.4011 | 815.0445 | 1.1401e-06 | 1.4657e-05 | 0.077788 | 196.0784
Barnea et al. (1985) | GAS-LIQUID FLOW IN INCLINED TUBES: FLOW PATTERN TRANSITIONS FOR UPWARD FLOW | 8 | Gas-Liquid | Water | Air | 0.051 | plexiglass | 10 | 10 | 15 | 101325 | 999 | 1.2257 | 0.001139 | 1.7965e-05 | 0.0735 | 2.4584 | 0.099688 | 109968.9959 | 346.8736 | Enlogated Bubble | Intermittent | 63.4011 | 815.0445 | 1.1401e-06 | 1.4657e-05 | 0.077788 | 196.0784
Barnea et al. (1985) | GAS-LIQUID FLOW IN INCLINED TUBES: FLOW PATTERN TRANSITIONS FOR UPWARD FLOW | 8 | Gas-Liquid | Water | Air | 0.051 | plexiglass | 10 | 10 | 15 | 101325 | 999 | 1.2257 | 0.001139 | 1.7965e-05 | 0.0735 | 1.566 | 0.099688 | 70048.633 | 346.8736 | Enlogated Bubble | Intermittent | 63.4011 | 815.0445 | 1.1401e-06 | 1.4657e-05 | 0.077788 | 196.0784
Barnea et al. (1985) | GAS-LIQUID FLOW IN INCLINED TUBES: FLOW PATTERN TRANSITIONS FOR UPWARD FLOW | 8 | Gas-Liquid | Water | Air | 0.051 | plexiglass | 10 | 10 | 15 | 101325 | 999 | 1.2257 | 0.001139 | 1.7965e-05 | 0.0735 | 0.0024755 | 0.099773 | 110.7307 | 347.1701 | Enlogated Bubble | Intermittent | 63.4011 | 815.0445 | 1.1401e-06 | 1.4657e-05 | 0.077788 | 196.0784
Barnea et al. (1985) | GAS-LIQUID FLOW IN INCLINED TUBES: FLOW PATTERN TRANSITIONS FOR UPWARD FLOW | 8 | Gas-Liquid | Water | Air | 0.051 | plexiglass | 10 | 10 | 15 | 101325 | 999 | 1.2257 | 0.001139 | 1.7965e-05 | 0.0735 | 0.10248 | 0.15537 | 4583.9884 | 540.6219 | Enlogated Bubble | Intermittent | 63.4011 | 815.0445 | 1.1401e-06 | 1.4657e-05 | 0.077788 | 196.0784
Barnea et al. (1985) | GAS-LIQUID FLOW IN INCLINED TUBES: FLOW PATTERN TRANSITIONS FOR UPWARD FLOW | 8 | Gas-Liquid | Water | Air | 0.051 | plexiglass | 10 | 10 | 15 | 101325 | 999 | 1.2257 | 0.001139 | 1.7965e-05 | 0.0735 | 0.010132 | 0.15665 | 453.2396 | 545.0737 | Enlogated Bubble | Intermittent | 63.4011 | 815.0445 | 1.1401e-06 | 1.4657e-05 | 0.077788 | 196.0784
Barnea et al. (1985) | GAS-LIQUID FLOW IN INCLINED TUBES: FLOW PATTERN TRANSITIONS FOR UPWARD FLOW | 8 | Gas-Liquid | Water | Air | 0.051 | plexiglass | 10 | 10 | 15 | 101325 | 999 | 1.2257 | 0.001139 | 1.7965e-05 | 0.0735 | 0.0024935 | 0.15651 | 111.5369 | 544.5772 | Enlogated Bubble | Intermittent | 63.4011 | 815.0445 | 1.1401e-06 | 1.4657e-05 | 0.077788 | 196.0784
Barnea et al. (1985) | GAS-LIQUID FLOW IN INCLINED TUBES: FLOW PATTERN TRANSITIONS FOR UPWARD FLOW | 8 | Gas-Liquid | Water | Air | 0.051 | plexiglass | 10 | 10 | 15 | 101325 | 999 | 1.2257 | 0.001139 | 1.7965e-05 | 0.0735 | 2.4499 | 0.16084 | 109587.8351 | 559.6693 | Enlogated Bubble | Intermittent | 63.4011 | 815.0445 | 1.1401e-06 | 1.4657e-05 | 0.077788 | 196.0784
Barnea et al. (1985) | GAS-LIQUID FLOW IN INCLINED TUBES: FLOW PATTERN TRANSITIONS FOR UPWARD FLOW | 8 | Gas-Liquid | Water | Air | 0.051 | plexiglass | 10 | 10 | 15 | 101325 | 999 | 1.2257 | 0.001139 | 1.7965e-05 | 0.0735 | 1.5683 | 0.16084 | 70150.626 | 559.6693 | Enlogated Bubble | Intermittent | 63.4011 | 815.0445 | 1.1401e-06 | 1.4657e-05 | 0.077788 | 196.0784
Barnea et al. (1985) | GAS-LIQUID FLOW IN INCLINED TUBES: FLOW PATTERN TRANSITIONS FOR UPWARD FLOW | 8 | Gas-Liquid | Water | Air | 0.051 | plexiglass | 10 | 10 | 15 | 101325 | 999 | 1.2257 | 0.001139 | 1.7965e-05 | 0.0735 | 1.5602 | 0.24237 | 69791.9906 | 843.3574 | Enlogated Bubble | Intermittent | 63.4011 | 815.0445 | 1.1401e-06 | 1.4657e-05 | 0.077788 | 196.0784
Barnea et al. (1985) | GAS-LIQUID FLOW IN INCLINED TUBES: FLOW PATTERN TRANSITIONS FOR UPWARD FLOW | 8 | Gas-Liquid | Water | Air | 0.051 | plexiglass | 10 | 10 | 15 | 101325 | 999 | 1.2257 | 0.001139 | 1.7965e-05 | 0.0735 | 0.61396 | 0.24237 | 27463.2345 | 843.3574 | Enlogated Bubble | Intermittent | 63.4011 | 815.0445 | 1.1401e-06 | 1.4657e-05 | 0.077788 | 196.0784
Barnea et al. (1985) | GAS-LIQUID FLOW IN INCLINED TUBES: FLOW PATTERN TRANSITIONS FOR UPWARD FLOW | 8 | Gas-Liquid | Water | Air | 0.051 | plexiglass | 10 | 10 | 15 | 101325 | 999 | 1.2257 | 0.001139 | 1.7965e-05 | 0.0735 | 0.41211 | 0.24237 | 18434.4006 | 843.3574 | Enlogated Bubble | Intermittent | 63.4011 | 815.0445 | 1.1401e-06 | 1.4657e-05 | 0.077788 | 196.0784
Barnea et al. (1985) | GAS-LIQUID FLOW IN INCLINED TUBES: FLOW PATTERN TRANSITIONS FOR UPWARD FLOW | 8 | Gas-Liquid | Water | Air | 0.051 | plexiglass | 10 | 10 | 15 | 101325 | 999 | 1.2257 | 0.001139 | 1.7965e-05 | 0.0735 | 0.25112 | 0.24237 | 11233.1157 | 843.3574 | Enlogated Bubble | Intermittent | 63.4011 | 815.0445 | 1.1401e-06 | 1.4657e-05 | 0.077788 | 196.0784
Barnea et al. (1985) | GAS-LIQUID FLOW IN INCLINED TUBES: FLOW PATTERN TRANSITIONS FOR UPWARD FLOW | 8 | Gas-Liquid | Water | Air | 0.051 | plexiglass | 10 | 10 | 15 | 101325 | 999 | 1.2257 | 0.001139 | 1.7965e-05 | 0.0735 | 0.16086 | 0.24237 | 7195.4285 | 843.3574 | Enlogated Bubble | Intermittent | 63.4011 | 815.0445 | 1.1401e-06 | 1.4657e-05 | 0.077788 | 196.0784
Barnea et al. (1985) | GAS-LIQUID FLOW IN INCLINED TUBES: FLOW PATTERN TRANSITIONS FOR UPWARD FLOW | 8 | Gas-Liquid | Water | Air | 0.051 | plexiglass | 10 | 10 | 15 | 101325 | 999 | 1.2257 | 0.001139 | 1.7965e-05 | 0.0735 | 2.4544 | 0.25599 | 109787.3257 | 890.7497 | Enlogated Bubble | Intermittent | 63.4011 | 815.0445 | 1.1401e-06 | 1.4657e-05 | 0.077788 | 196.0784
Barnea et al. (1985) | GAS-LIQUID FLOW IN INCLINED TUBES: FLOW PATTERN TRANSITIONS FOR UPWARD FLOW | 8 | Gas-Liquid | Water | Air | 0.051 | plexiglass | 10 | 10 | 15 | 101325 | 999 | 1.2257 | 0.001139 | 1.7965e-05 | 0.0735 | 2.3757 | 0.4019 | 106268.9905 | 1398.44 | Enlogated Bubble | Intermittent | 63.4011 | 815.0445 | 1.1401e-06 | 1.4657e-05 | 0.077788 | 196.0784
Barnea et al. (1985) | GAS-LIQUID FLOW IN INCLINED TUBES: FLOW PATTERN TRANSITIONS FOR UPWARD FLOW | 8 | Gas-Liquid | Water | Air | 0.051 | plexiglass | 10 | 10 | 15 | 101325 | 999 | 1.2257 | 0.001139 | 1.7965e-05 | 0.0735 | 1.5696 | 0.4019 | 70208.6428 | 1398.44 | Enlogated Bubble | Intermittent | 63.4011 | 815.0445 | 1.1401e-06 | 1.4657e-05 | 0.077788 | 196.0784
Barnea et al. (1985) | GAS-LIQUID FLOW IN INCLINED TUBES: FLOW PATTERN TRANSITIONS FOR UPWARD FLOW | 8 | Gas-Liquid | Water | Air | 0.051 | plexiglass | 10 | 10 | 15 | 101325 | 999 | 1.2257 | 0.001139 | 1.7965e-05 | 0.0735 | 1.0311 | 0.099066 | 46122.8048 | 344.71 | Enlogated Bubble | Intermittent | 63.4011 | 815.0445 | 1.1401e-06 | 1.4657e-05 | 0.077788 | 196.0784
Barnea et al. (1985) | GAS-LIQUID FLOW IN INCLINED TUBES: FLOW PATTERN TRANSITIONS FOR UPWARD FLOW | 8 | Gas-Liquid | Water | Air | 0.051 | plexiglass | 10 | 10 | 15 | 101325 | 999 | 1.2257 | 0.001139 | 1.7965e-05 | 0.0735 | 1 | 0.1576 | 44731.3433 | 548.3819 | Enlogated Bubble | Intermittent | 63.4011 | 815.0445 | 1.1401e-06 | 1.4657e-05 | 0.077788 | 196.0784
Barnea et al. (1985) | GAS-LIQUID FLOW IN INCLINED TUBES: FLOW PATTERN TRANSITIONS FOR UPWARD FLOW | 8 | Gas-Liquid | Water | Air | 0.051 | plexiglass | 10 | 10 | 15 | 101325 | 999 | 1.2257 | 0.001139 | 1.7965e-05 | 0.0735 | 1 | 0.24376 | 44731.3433 | 848.1888 | Enlogated Bubble | Intermittent | 63.4011 | 815.0445 | 1.1401e-06 | 1.4657e-05 | 0.077788 | 196.0784
Barnea et al. (1985) | GAS-LIQUID FLOW IN INCLINED TUBES: FLOW PATTERN TRANSITIONS FOR UPWARD FLOW | 8 | Gas-Liquid | Water | Air | 0.051 | plexiglass | 10 | 10 | 15 | 101325 | 999 | 1.2257 | 0.001139 | 1.7965e-05 | 0.0735 | 1 | 0.39885 | 44731.3433 | 1387.8477 | Enlogated Bubble | Intermittent | 63.4011 | 815.0445 | 1.1401e-06 | 1.4657e-05 | 0.077788 | 196.0784
Barnea et al. (1985) | GAS-LIQUID FLOW IN INCLINED TUBES: FLOW PATTERN TRANSITIONS FOR UPWARD FLOW | 8 | Gas-Liquid | Water | Air | 0.051 | plexiglass | 10 | 10 | 15 | 101325 | 999 | 1.2257 | 0.001139 | 1.7965e-05 | 0.0735 | 3.5112 | 0.62565 | 157060.3228 | 2177.0137 | Enlogated Bubble | Intermittent | 63.4011 | 815.0445 | 1.1401e-06 | 1.4657e-05 | 0.077788 | 196.0784
Barnea et al. (1985) | GAS-LIQUID FLOW IN INCLINED TUBES: FLOW PATTERN TRANSITIONS FOR UPWARD FLOW | 8 | Gas-Liquid | Water | Air | 0.051 | plexiglass | 10 | 10 | 15 | 101325 | 999 | 1.2257 | 0.001139 | 1.7965e-05 | 0.0735 | 3.5112 | 0.40451 | 157060.3228 | 1407.511 | Enlogated Bubble | Intermittent | 63.4011 | 815.0445 | 1.1401e-06 | 1.4657e-05 | 0.077788 | 196.0784
Barnea et al. (1985) | GAS-LIQUID FLOW IN INCLINED TUBES: FLOW PATTERN TRANSITIONS FOR UPWARD FLOW | 8 | Gas-Liquid | Water | Air | 0.051 | plexiglass | 10 | 10 | 15 | 101325 | 999 | 1.2257 | 0.001139 | 1.7965e-05 | 0.0735 | 0.10248 | 0.24667 | 4583.9153 | 858.292 | Slug | Intermittent | 63.4011 | 815.0445 | 1.1401e-06 | 1.4657e-05 | 0.077788 | 196.0784
Barnea et al. (1985) | GAS-LIQUID FLOW IN INCLINED TUBES: FLOW PATTERN TRANSITIONS FOR UPWARD FLOW | 8 | Gas-Liquid | Water | Air | 0.051 | plexiglass | 10 | 10 | 15 | 101325 | 999 | 1.2257 | 0.001139 | 1.7965e-05 | 0.0735 | 0.010064 | 0.24671 | 450.1604 | 858.4465 | Slug | Intermittent | 63.4011 | 815.0445 | 1.1401e-06 | 1.4657e-05 | 0.077788 | 196.0784
Barnea et al. (1985) | GAS-LIQUID FLOW IN INCLINED TUBES: FLOW PATTERN TRANSITIONS FOR UPWARD FLOW | 8 | Gas-Liquid | Water | Air | 0.051 | plexiglass | 10 | 10 | 15 | 101325 | 999 | 1.2257 | 0.001139 | 1.7965e-05 | 0.0735 | 0.0025206 | 0.24681 | 112.7504 | 858.7879 | Slug | Intermittent | 63.4011 | 815.0445 | 1.1401e-06 | 1.4657e-05 | 0.077788 | 196.0784
Barnea et al. (1985) | GAS-LIQUID FLOW IN INCLINED TUBES: FLOW PATTERN TRANSITIONS FOR UPWARD FLOW | 8 | Gas-Liquid | Water | Air | 0.051 | plexiglass | 10 | 10 | 15 | 101325 | 999 | 1.2257 | 0.001139 | 1.7965e-05 | 0.0735 | 0.010073 | 0.40072 | 450.5573 | 1394.3365 | Slug | Intermittent | 63.4011 | 815.0445 | 1.1401e-06 | 1.4657e-05 | 0.077788 | 196.0784
Barnea et al. (1985) | GAS-LIQUID FLOW IN INCLINED TUBES: FLOW PATTERN TRANSITIONS FOR UPWARD FLOW | 8 | Gas-Liquid | Water | Air | 0.051 | plexiglass | 10 | 10 | 15 | 101325 | 999 | 1.2257 | 0.001139 | 1.7965e-05 | 0.0735 | 0.61612 | 0.4011 | 27559.7468 | 1395.6697 | Slug | Intermittent | 63.4011 | 815.0445 | 1.1401e-06 | 1.4657e-05 | 0.077788 | 196.0784
Barnea et al. (1985) | GAS-LIQUID FLOW IN INCLINED TUBES: FLOW PATTERN TRANSITIONS FOR UPWARD FLOW | 8 | Gas-Liquid | Water | Air | 0.051 | plexiglass | 10 | 10 | 15 | 101325 | 999 | 1.2257 | 0.001139 | 1.7965e-05 | 0.0735 | 0.40926 | 0.4009 | 18306.9266 | 1394.96 | Slug | Intermittent | 63.4011 | 815.0445 | 1.1401e-06 | 1.4657e-05 | 0.077788 | 196.0784
Barnea et al. (1985) | GAS-LIQUID FLOW IN INCLINED TUBES: FLOW PATTERN TRANSITIONS FOR UPWARD FLOW | 8 | Gas-Liquid | Water | Air | 0.051 | plexiglass | 10 | 10 | 15 | 101325 | 999 | 1.2257 | 0.001139 | 1.7965e-05 | 0.0735 | 0.25139 | 0.40122 | 11244.8369 | 1396.0895 | Slug | Intermittent | 63.4011 | 815.0445 | 1.1401e-06 | 1.4657e-05 | 0.077788 | 196.0784
Barnea et al. (1985) | GAS-LIQUID FLOW IN INCLINED TUBES: FLOW PATTERN TRANSITIONS FOR UPWARD FLOW | 8 | Gas-Liquid | Water | Air | 0.051 | plexiglass | 10 | 10 | 15 | 101325 | 999 | 1.2257 | 0.001139 | 1.7965e-05 | 0.0735 | 0.1604 | 0.40122 | 7175.1223 | 1396.0774 | Slug | Intermittent | 63.4011 | 815.0445 | 1.1401e-06 | 1.4657e-05 | 0.077788 | 196.0784
Barnea et al. (1985) | GAS-LIQUID FLOW IN INCLINED TUBES: FLOW PATTERN TRANSITIONS FOR UPWARD FLOW | 8 | Gas-Liquid | Water | Air | 0.051 | plexiglass | 10 | 10 | 15 | 101325 | 999 | 1.2257 | 0.001139 | 1.7965e-05 | 0.0735 | 0.10254 | 0.40139 | 4586.9272 | 1396.6677 | Slug | Intermittent | 63.4011 | 815.0445 | 1.1401e-06 | 1.4657e-05 | 0.077788 | 196.0784
Barnea et al. (1985) | GAS-LIQUID FLOW IN INCLINED TUBES: FLOW PATTERN TRANSITIONS FOR UPWARD FLOW | 8 | Gas-Liquid | Water | Air | 0.051 | plexiglass | 10 | 10 | 15 | 101325 | 999 | 1.2257 | 0.001139 | 1.7965e-05 | 0.0735 | 0.0025191 | 0.41632 | 112.6833 | 1448.624 | Slug | Intermittent | 63.4011 | 815.0445 | 1.1401e-06 | 1.4657e-05 | 0.077788 | 196.0784
Barnea et al. (1985) | GAS-LIQUID FLOW IN INCLINED TUBES: FLOW PATTERN TRANSITIONS FOR UPWARD FLOW | 8 | Gas-Liquid | Water | Air | 0.051 | plexiglass | 10 | 10 | 15 | 101325 | 999 | 1.2257 | 0.001139 | 1.7965e-05 | 0.0735 | 0.10156 | 0.60308 | 4543.0054 | 2098.4555 | Slug | Intermittent | 63.4011 | 815.0445 | 1.1401e-06 | 1.4657e-05 | 0.077788 | 196.0784
Barnea et al. (1985) | GAS-LIQUID FLOW IN INCLINED TUBES: FLOW PATTERN TRANSITIONS FOR UPWARD FLOW | 8 | Gas-Liquid | Water | Air | 0.051 | plexiglass | 10 | 10 | 15 | 101325 | 999 | 1.2257 | 0.001139 | 1.7965e-05 | 0.0735 | 0.6089 | 0.6029 | 27237.1347 | 2097.8542 | Slug | Intermittent | 63.4011 | 815.0445 | 1.1401e-06 | 1.4657e-05 | 0.077788 | 196.0784
Barnea et al. (1985) | GAS-LIQUID FLOW IN INCLINED TUBES: FLOW PATTERN TRANSITIONS FOR UPWARD FLOW | 8 | Gas-Liquid | Water | Air | 0.051 | plexiglass | 10 | 10 | 15 | 101325 | 999 | 1.2257 | 0.001139 | 1.7965e-05 | 0.0735 | 0.40537 | 0.60404 | 18132.9295 | 2101.7956 | Slug | Intermittent | 63.4011 | 815.0445 | 1.1401e-06 | 1.4657e-05 | 0.077788 | 196.0784
Barnea et al. (1985) | GAS-LIQUID FLOW IN INCLINED TUBES: FLOW PATTERN TRANSITIONS FOR UPWARD FLOW | 8 | Gas-Liquid | Water | Air | 0.051 | plexiglass | 10 | 10 | 15 | 101325 | 999 | 1.2257 | 0.001139 | 1.7965e-05 | 0.0735 | 0.24908 | 0.60261 | 11141.8078 | 2096.8408 | Slug | Intermittent | 63.4011 | 815.0445 | 1.1401e-06 | 1.4657e-05 | 0.077788 | 196.0784
Barnea et al. (1985) | GAS-LIQUID FLOW IN INCLINED TUBES: FLOW PATTERN TRANSITIONS FOR UPWARD FLOW | 8 | Gas-Liquid | Water | Air | 0.051 | plexiglass | 10 | 10 | 15 | 101325 | 999 | 1.2257 | 0.001139 | 1.7965e-05 | 0.0735 | 0.15892 | 0.60338 | 7108.8102 | 2099.5261 | Slug | Intermittent | 63.4011 | 815.0445 | 1.1401e-06 | 1.4657e-05 | 0.077788 | 196.0784
Barnea et al. (1985) | GAS-LIQUID FLOW IN INCLINED TUBES: FLOW PATTERN TRANSITIONS FOR UPWARD FLOW | 8 | Gas-Liquid | Water | Air | 0.051 | plexiglass | 10 | 10 | 15 | 101325 | 999 | 1.2257 | 0.001139 | 1.7965e-05 | 0.0735 | 0.0099892 | 0.61729 | 446.8314 | 2147.9098 | Slug | Intermittent | 63.4011 | 815.0445 | 1.1401e-06 | 1.4657e-05 | 0.077788 | 196.0784
Barnea et al. (1985) | GAS-LIQUID FLOW IN INCLINED TUBES: FLOW PATTERN TRANSITIONS FOR UPWARD FLOW | 8 | Gas-Liquid | Water | Air | 0.051 | plexiglass | 10 | 10 | 15 | 101325 | 999 | 1.2257 | 0.001139 | 1.7965e-05 | 0.0735 | 1.0167 | 0.63486 | 45478.2947 | 2209.0531 | Slug | Intermittent | 63.4011 | 815.0445 | 1.1401e-06 | 1.4657e-05 | 0.077788 | 196.0784
Barnea et al. (1985) | GAS-LIQUID FLOW IN INCLINED TUBES: FLOW PATTERN TRANSITIONS FOR UPWARD FLOW | 8 | Gas-Liquid | Water | Air | 0.051 | plexiglass | 10 | 10 | 15 | 101325 | 999 | 1.2257 | 0.001139 | 1.7965e-05 | 0.0735 | 0.0025218 | 0.62879 | 112.8057 | 2187.9264 | Slug | Intermittent | 63.4011 | 815.0445 | 1.1401e-06 | 1.4657e-05 | 0.077788 | 196.0784
Barnea et al. (1985) | GAS-LIQUID FLOW IN INCLINED TUBES: FLOW PATTERN TRANSITIONS FOR UPWARD FLOW | 8 | Gas-Liquid | Water | Air | 0.051 | plexiglass | 10 | 10 | 15 | 101325 | 999 | 1.2257 | 0.001139 | 1.7965e-05 | 0.0735 | 2.465 | 0.63496 | 110264.5506 | 2209.3983 | Slug | Intermittent | 63.4011 | 815.0445 | 1.1401e-06 | 1.4657e-05 | 0.077788 | 196.0784
Barnea et al. (1985) | GAS-LIQUID FLOW IN INCLINED TUBES: FLOW PATTERN TRANSITIONS FOR UPWARD FLOW | 8 | Gas-Liquid | Water | Air | 0.051 | plexiglass | 10 | 10 | 15 | 101325 | 999 | 1.2257 | 0.001139 | 1.7965e-05 | 0.0735 | 1.5913 | 0.6349 | 71178.7605 | 2209.2026 | Slug | Intermittent | 63.4011 | 815.0445 | 1.1401e-06 | 1.4657e-05 | 0.077788 | 196.0784
Barnea et al. (1985) | GAS-LIQUID FLOW IN INCLINED TUBES: FLOW PATTERN TRANSITIONS FOR UPWARD FLOW | 8 | Gas-Liquid | Water | Air | 0.051 | plexiglass | 10 | 10 | 15 | 101325 | 999 | 1.2257 | 0.001139 | 1.7965e-05 | 0.0735 | 0.10049 | 0.99798 | 4495.1551 | 3472.5422 | Slug | Intermittent | 63.4011 | 815.0445 | 1.1401e-06 | 1.4657e-05 | 0.077788 | 196.0784
Barnea et al. (1985) | GAS-LIQUID FLOW IN INCLINED TUBES: FLOW PATTERN TRANSITIONS FOR UPWARD FLOW | 8 | Gas-Liquid | Water | Air | 0.051 | plexiglass | 10 | 10 | 15 | 101325 | 999 | 1.2257 | 0.001139 | 1.7965e-05 | 0.0735 | 1.016 | 0.99511 | 45448.7589 | 3462.5723 | Slug | Intermittent | 63.4011 | 815.0445 | 1.1401e-06 | 1.4657e-05 | 0.077788 | 196.0784
Barnea et al. (1985) | GAS-LIQUID FLOW IN INCLINED TUBES: FLOW PATTERN TRANSITIONS FOR UPWARD FLOW | 8 | Gas-Liquid | Water | Air | 0.051 | plexiglass | 10 | 10 | 15 | 101325 | 999 | 1.2257 | 0.001139 | 1.7965e-05 | 0.0735 | 0.0099852 | 1.0027 | 446.6522 | 3489.0182 | Slug | Intermittent | 63.4011 | 815.0445 | 1.1401e-06 | 1.4657e-05 | 0.077788 | 196.0784
Barnea et al. (1985) | GAS-LIQUID FLOW IN INCLINED TUBES: FLOW PATTERN TRANSITIONS FOR UPWARD FLOW | 8 | Gas-Liquid | Water | Air | 0.051 | plexiglass | 10 | 10 | 15 | 101325 | 999 | 1.2257 | 0.001139 | 1.7965e-05 | 0.0735 | 0.00252 | 0.98412 | 112.7247 | 3424.312 | Slug | Intermittent | 63.4011 | 815.0445 | 1.1401e-06 | 1.4657e-05 | 0.077788 | 196.0784
Barnea et al. (1985) | GAS-LIQUID FLOW IN INCLINED TUBES: FLOW PATTERN TRANSITIONS FOR UPWARD FLOW | 8 | Gas-Liquid | Water | Air | 0.051 | plexiglass | 10 | 10 | 15 | 101325 | 999 | 1.2257 | 0.001139 | 1.7965e-05 | 0.0735 | 2.4935 | 0.99441 | 111536.4804 | 3460.1226 | Slug | Intermittent | 63.4011 | 815.0445 | 1.1401e-06 | 1.4657e-05 | 0.077788 | 196.0784
Barnea et al. (1985) | GAS-LIQUID FLOW IN INCLINED TUBES: FLOW PATTERN TRANSITIONS FOR UPWARD FLOW | 8 | Gas-Liquid | Water | Air | 0.051 | plexiglass | 10 | 10 | 15 | 101325 | 999 | 1.2257 | 0.001139 | 1.7965e-05 | 0.0735 | 1.59 | 0.99511 | 71125.0548 | 3462.5723 | Slug | Intermittent | 63.4011 | 815.0445 | 1.1401e-06 | 1.4657e-05 | 0.077788 | 196.0784
Barnea et al. (1985) | GAS-LIQUID FLOW IN INCLINED TUBES: FLOW PATTERN TRANSITIONS FOR UPWARD FLOW | 8 | Gas-Liquid | Water | Air | 0.051 | plexiglass | 10 | 10 | 15 | 101325 | 999 | 1.2257 | 0.001139 | 1.7965e-05 | 0.0735 | 0.10081 | 1.6113 | 4509.2489 | 5606.6921 | Slug | Intermittent | 63.4011 | 815.0445 | 1.1401e-06 | 1.4657e-05 | 0.077788 | 196.0784
Barnea et al. (1985) | GAS-LIQUID FLOW IN INCLINED TUBES: FLOW PATTERN TRANSITIONS FOR UPWARD FLOW | 8 | Gas-Liquid | Water | Air | 0.051 | plexiglass | 10 | 10 | 15 | 101325 | 999 | 1.2257 | 0.001139 | 1.7965e-05 | 0.0735 | 0.0099867 | 1.5725 | 446.7188 | 5471.4996 | Slug | Intermittent | 63.4011 | 815.0445 | 1.1401e-06 | 1.4657e-05 | 0.077788 | 196.0784
Barnea et al. (1985) | GAS-LIQUID FLOW IN INCLINED TUBES: FLOW PATTERN TRANSITIONS FOR UPWARD FLOW | 8 | Gas-Liquid | Water | Air | 0.051 | plexiglass | 10 | 10 | 15 | 101325 | 999 | 1.2257 | 0.001139 | 1.7965e-05 | 0.0735 | 1.012 | 1.5882 | 45269.7576 | 5526.3791 | Slug | Intermittent | 63.4011 | 815.0445 | 1.1401e-06 | 1.4657e-05 | 0.077788 | 196.0784
Barnea et al. (1985) | GAS-LIQUID FLOW IN INCLINED TUBES: FLOW PATTERN TRANSITIONS FOR UPWARD FLOW | 8 | Gas-Liquid | Water | Air | 0.051 | plexiglass | 10 | 10 | 15 | 101325 | 999 | 1.2257 | 0.001139 | 1.7965e-05 | 0.0735 | 0.0025225 | 1.6023 | 112.8359 | 5575.2257 | Slug | Intermittent | 63.4011 | 815.0445 | 1.1401e-06 | 1.4657e-05 | 0.077788 | 196.0784
Barnea et al. (1985) | GAS-LIQUID FLOW IN INCLINED TUBES: FLOW PATTERN TRANSITIONS FOR UPWARD FLOW | 8 | Gas-Liquid | Water | Air | 0.051 | plexiglass | 10 | 10 | 15 | 101325 | 999 | 1.2257 | 0.001139 | 1.7965e-05 | 0.0735 | 0.10163 | 2.5036 | 4546.2379 | 8711.3243 | Slug | Intermittent | 63.4011 | 815.0445 | 1.1401e-06 | 1.4657e-05 | 0.077788 | 196.0784
Barnea et al. (1985) | GAS-LIQUID FLOW IN INCLINED TUBES: FLOW PATTERN TRANSITIONS FOR UPWARD FLOW | 8 | Gas-Liquid | Water | Air | 0.051 | plexiglass | 10 | 10 | 15 | 101325 | 999 | 1.2257 | 0.001139 | 1.7965e-05 | 0.0735 | 0.009993 | 2.5506 | 447.0017 | 8875.1104 | Slug | Intermittent | 63.4011 | 815.0445 | 1.1401e-06 | 1.4657e-05 | 0.077788 | 196.0784
Barnea et al. (1985) | GAS-LIQUID FLOW IN INCLINED TUBES: FLOW PATTERN TRANSITIONS FOR UPWARD FLOW | 8 | Gas-Liquid | Water | Air | 0.051 | plexiglass | 10 | 10 | 15 | 101325 | 999 | 1.2257 | 0.001139 | 1.7965e-05 | 0.0735 | 3.9112 | 2.5092 | 174954.2333 | 8731.0916 | Slug | Intermittent | 63.4011 | 815.0445 | 1.1401e-06 | 1.4657e-05 | 0.077788 | 196.0784
Barnea et al. (1985) | GAS-LIQUID FLOW IN INCLINED TUBES: FLOW PATTERN TRANSITIONS FOR UPWARD FLOW | 8 | Gas-Liquid | Water | Air | 0.051 | plexiglass | 10 | 10 | 15 | 101325 | 999 | 1.2257 | 0.001139 | 1.7965e-05 | 0.0735 | 1.0247 | 2.5953 | 45836.8946 | 9030.5188 | Slug | Intermittent | 63.4011 | 815.0445 | 1.1401e-06 | 1.4657e-05 | 0.077788 | 196.0784
Barnea et al. (1985) | GAS-LIQUID FLOW IN INCLINED TUBES: FLOW PATTERN TRANSITIONS FOR UPWARD FLOW | 8 | Gas-Liquid | Water | Air | 0.051 | plexiglass | 10 | 10 | 15 | 101325 | 999 | 1.2257 | 0.001139 | 1.7965e-05 | 0.0735 | 0.0025206 | 2.6026 | 112.7504 | 9056.0388 | Slug | Intermittent | 63.4011 | 815.0445 | 1.1401e-06 | 1.4657e-05 | 0.077788 | 196.0784
Barnea et al. (1985) | GAS-LIQUID FLOW IN INCLINED TUBES: FLOW PATTERN TRANSITIONS FOR UPWARD FLOW | 8 | Gas-Liquid | Water | Air | 0.051 | plexiglass | 10 | 10 | 15 | 101325 | 999 | 1.2257 | 0.001139 | 1.7965e-05 | 0.0735 | 0.10201 | 4.0283 | 4563.0476 | 14016.9703 | Slug | Intermittent | 63.4011 | 815.0445 | 1.1401e-06 | 1.4657e-05 | 0.077788 | 196.0784
Barnea et al. (1985) | GAS-LIQUID FLOW IN INCLINED TUBES: FLOW PATTERN TRANSITIONS FOR UPWARD FLOW | 8 | Gas-Liquid | Water | Air | 0.051 | plexiglass | 10 | 10 | 15 | 101325 | 999 | 1.2257 | 0.001139 | 1.7965e-05 | 0.0735 | 1.0224 | 4.0554 | 45735.0389 | 14111.0495 | Slug | Intermittent | 63.4011 | 815.0445 | 1.1401e-06 | 1.4657e-05 | 0.077788 | 196.0784
Barnea et al. (1985) | GAS-LIQUID FLOW IN INCLINED TUBES: FLOW PATTERN TRANSITIONS FOR UPWARD FLOW | 8 | Gas-Liquid | Water | Air | 0.051 | plexiglass | 10 | 10 | 15 | 101325 | 999 | 1.2257 | 0.001139 | 1.7965e-05 | 0.0735 | 0.0099923 | 4.0035 | 446.9685 | 13930.4021 | Slug | Intermittent | 63.4011 | 815.0445 | 1.1401e-06 | 1.4657e-05 | 0.077788 | 196.0784
Barnea et al. (1985) | GAS-LIQUID FLOW IN INCLINED TUBES: FLOW PATTERN TRANSITIONS FOR UPWARD FLOW | 8 | Gas-Liquid | Water | Air | 0.051 | plexiglass | 10 | 10 | 15 | 101325 | 999 | 1.2257 | 0.001139 | 1.7965e-05 | 0.0735 | 0.0025185 | 4.077 | 112.6575 | 14186.4207 | Slug | Intermittent | 63.4011 | 815.0445 | 1.1401e-06 | 1.4657e-05 | 0.077788 | 196.0784
Barnea et al. (1985) | GAS-LIQUID FLOW IN INCLINED TUBES: FLOW PATTERN TRANSITIONS FOR UPWARD FLOW | 8 | Gas-Liquid | Water | Air | 0.051 | plexiglass | 10 | 10 | 15 | 101325 | 999 | 1.2257 | 0.001139 | 1.7965e-05 | 0.0735 | 3.958 | 4.1191 | 177045.647 | 14332.8751 | Slug | Intermittent | 63.4011 | 815.0445 | 1.1401e-06 | 1.4657e-05 | 0.077788 | 196.0784
Barnea et al. (1985) | GAS-LIQUID FLOW IN INCLINED TUBES: FLOW PATTERN TRANSITIONS FOR UPWARD FLOW | 8 | Gas-Liquid | Water | Air | 0.051 | plexiglass | 10 | 10 | 15 | 101325 | 999 | 1.2257 | 0.001139 | 1.7965e-05 | 0.0735 | 1.0219 | 6.3561 | 45708.9685 | 22116.5256 | Slug | Intermittent | 63.4011 | 815.0445 | 1.1401e-06 | 1.4657e-05 | 0.077788 | 196.0784
Barnea et al. (1985) | GAS-LIQUID FLOW IN INCLINED TUBES: FLOW PATTERN TRANSITIONS FOR UPWARD FLOW | 8 | Gas-Liquid | Water | Air | 0.051 | plexiglass | 10 | 10 | 15 | 101325 | 999 | 1.2257 | 0.001139 | 1.7965e-05 | 0.0735 | 0.010065 | 6.3832 | 450.2063 | 22211.0061 | Slug | Intermittent | 63.4011 | 815.0445 | 1.1401e-06 | 1.4657e-05 | 0.077788 | 196.0784
Barnea et al. (1985) | GAS-LIQUID FLOW IN INCLINED TUBES: FLOW PATTERN TRANSITIONS FOR UPWARD FLOW | 8 | Gas-Liquid | Water | Air | 0.051 | plexiglass | 10 | 10 | 15 | 101325 | 999 | 1.2257 | 0.001139 | 1.7965e-05 | 0.0735 | 0.00252 | 6.3899 | 112.7247 | 22234.0521 | Slug | Intermittent | 63.4011 | 815.0445 | 1.1401e-06 | 1.4657e-05 | 0.077788 | 196.0784
Barnea et al. (1985) | GAS-LIQUID FLOW IN INCLINED TUBES: FLOW PATTERN TRANSITIONS FOR UPWARD FLOW | 8 | Gas-Liquid | Water | Air | 0.051 | plexiglass | 10 | 10 | 15 | 101325 | 999 | 1.2257 | 0.001139 | 1.7965e-05 | 0.0735 | 0.10183 | 6.5322 | 4555.1244 | 22729.4493 | Slug | Intermittent | 63.4011 | 815.0445 | 1.1401e-06 | 1.4657e-05 | 0.077788 | 196.0784
Barnea et al. (1985) | GAS-LIQUID FLOW IN INCLINED TUBES: FLOW PATTERN TRANSITIONS FOR UPWARD FLOW | 8 | Gas-Liquid | Water | Air | 0.051 | plexiglass | 10 | 10 | 15 | 101325 | 999 | 1.2257 | 0.001139 | 1.7965e-05 | 0.0735 | 1.0212 | 9.9559 | 45680.2996 | 34642.2145 | Slug | Intermittent | 63.4011 | 815.0445 | 1.1401e-06 | 1.4657e-05 | 0.077788 | 196.0784
Barnea et al. (1985) | GAS-LIQUID FLOW IN INCLINED TUBES: FLOW PATTERN TRANSITIONS FOR UPWARD FLOW | 8 | Gas-Liquid | Water | Air | 0.051 | plexiglass | 10 | 10 | 15 | 101325 | 999 | 1.2257 | 0.001139 | 1.7965e-05 | 0.0735 | 0.16121 | 9.95 | 7210.9846 | 34621.8731 | Slug | Intermittent | 63.4011 | 815.0445 | 1.1401e-06 | 1.4657e-05 | 0.077788 | 196.0784
Barnea et al. (1985) | GAS-LIQUID FLOW IN INCLINED TUBES: FLOW PATTERN TRANSITIONS FOR UPWARD FLOW | 8 | Gas-Liquid | Water | Air | 0.051 | plexiglass | 10 | 10 | 15 | 101325 | 999 | 1.2257 | 0.001139 | 1.7965e-05 | 0.0735 | 0.10246 | 10.0074 | 4583.2846 | 34821.4452 | Slug | Intermittent | 63.4011 | 815.0445 | 1.1401e-06 | 1.4657e-05 | 0.077788 | 196.0784
Barnea et al. (1985) | GAS-LIQUID FLOW IN INCLINED TUBES: FLOW PATTERN TRANSITIONS FOR UPWARD FLOW | 8 | Gas-Liquid | Water | Air | 0.051 | plexiglass | 10 | 10 | 15 | 101325 | 999 | 1.2257 | 0.001139 | 1.7965e-05 | 0.0735 | 2.4099 | 10.0683 | 107797.1946 | 35033.3487 | Slug | Intermittent | 63.4011 | 815.0445 | 1.1401e-06 | 1.4657e-05 | 0.077788 | 196.0784
Barnea et al. (1985) | GAS-LIQUID FLOW IN INCLINED TUBES: FLOW PATTERN TRANSITIONS FOR UPWARD FLOW | 8 | Gas-Liquid | Water | Air | 0.051 | plexiglass | 10 | 10 | 15 | 101325 | 999 | 1.2257 | 0.001139 | 1.7965e-05 | 0.0735 | 0.063003 | 10.0079 | 2818.226 | 34823.3558 | Slug | Intermittent | 63.4011 | 815.0445 | 1.1401e-06 | 1.4657e-05 | 0.077788 | 196.0784
Barnea et al. (1985) | GAS-LIQUID FLOW IN INCLINED TUBES: FLOW PATTERN TRANSITIONS FOR UPWARD FLOW | 8 | Gas-Liquid | Water | Air | 0.051 | plexiglass | 10 | 10 | 15 | 101325 | 999 | 1.2257 | 0.001139 | 1.7965e-05 | 0.0735 | 0.040222 | 10.0089 | 1799.1769 | 34826.8377 | Slug | Intermittent | 63.4011 | 815.0445 | 1.1401e-06 | 1.4657e-05 | 0.077788 | 196.0784
Barnea et al. (1985) | GAS-LIQUID FLOW IN INCLINED TUBES: FLOW PATTERN TRANSITIONS FOR UPWARD FLOW | 8 | Gas-Liquid | Water | Air | 0.051 | plexiglass | 10 | 10 | 15 | 101325 | 999 | 1.2257 | 0.001139 | 1.7965e-05 | 0.0735 | 0.024674 | 10.0004 | 1103.7125 | 34797.2909 | Slug | Intermittent | 63.4011 | 815.0445 | 1.1401e-06 | 1.4657e-05 | 0.077788 | 196.0784
Barnea et al. (1985) | GAS-LIQUID FLOW IN INCLINED TUBES: FLOW PATTERN TRANSITIONS FOR UPWARD FLOW | 8 | Gas-Liquid | Water | Air | 0.051 | plexiglass | 10 | 10 | 15 | 101325 | 999 | 1.2257 | 0.001139 | 1.7965e-05 | 0.0735 | 0.010087 | 10.0088 | 451.2132 | 34826.3021 | Slug | Intermittent | 63.4011 | 815.0445 | 1.1401e-06 | 1.4657e-05 | 0.077788 | 196.0784
Barnea et al. (1985) | GAS-LIQUID FLOW IN INCLINED TUBES: FLOW PATTERN TRANSITIONS FOR UPWARD FLOW | 8 | Gas-Liquid | Water | Air | 0.051 | plexiglass | 10 | 10 | 15 | 101325 | 999 | 1.2257 | 0.001139 | 1.7965e-05 | 0.0735 | 0.0061835 | 10.0006 | 276.5956 | 34798.0444 | Slug | Intermittent | 63.4011 | 815.0445 | 1.1401e-06 | 1.4657e-05 | 0.077788 | 196.0784
Barnea et al. (1985) | GAS-LIQUID FLOW IN INCLINED TUBES: FLOW PATTERN TRANSITIONS FOR UPWARD FLOW | 8 | Gas-Liquid | Water | Air | 0.051 | plexiglass | 10 | 10 | 15 | 101325 | 999 | 1.2257 | 0.001139 | 1.7965e-05 | 0.0735 | 0.0039473 | 10.0097 | 176.5694 | 34829.512 | Slug | Intermittent | 63.4011 | 815.0445 | 1.1401e-06 | 1.4657e-05 | 0.077788 | 196.0784
Barnea et al. (1985) | GAS-LIQUID FLOW IN INCLINED TUBES: FLOW PATTERN TRANSITIONS FOR UPWARD FLOW | 8 | Gas-Liquid | Water | Air | 0.051 | plexiglass | 10 | 10 | 15 | 101325 | 999 | 1.2257 | 0.001139 | 1.7965e-05 | 0.0735 | 0.0025273 | 10.0124 | 113.0494 | 34839.0822 | Slug | Intermittent | 63.4011 | 815.0445 | 1.1401e-06 | 1.4657e-05 | 0.077788 | 196.0784
Barnea et al. (1985) | GAS-LIQUID FLOW IN INCLINED TUBES: FLOW PATTERN TRANSITIONS FOR UPWARD FLOW | 8 | Gas-Liquid | Water | Air | 0.051 | plexiglass | 10 | 10 | 15 | 101325 | 999 | 1.2257 | 0.001139 | 1.7965e-05 | 0.0735 | 0.014979 | 10.1951 | 670.0354 | 35474.8068 | Slug | Intermittent | 63.4011 | 815.0445 | 1.1401e-06 | 1.4657e-05 | 0.077788 | 196.0784
Barnea et al. (1985) | GAS-LIQUID FLOW IN INCLINED TUBES: FLOW PATTERN TRANSITIONS FOR UPWARD FLOW | 8 | Gas-Liquid | Water | Air | 0.051 | plexiglass | 10 | 10 | 15 | 101325 | 999 | 1.2257 | 0.001139 | 1.7965e-05 | 0.0735 | 2.4137 | 14.6314 | 107969.196 | 50911.1872 | Slug | Intermittent | 63.4011 | 815.0445 | 1.1401e-06 | 1.4657e-05 | 0.077788 | 196.0784
Barnea et al. (1985) | GAS-LIQUID FLOW IN INCLINED TUBES: FLOW PATTERN TRANSITIONS FOR UPWARD FLOW | 8 | Gas-Liquid | Water | Air | 0.051 | plexiglass | 10 | 10 | 15 | 101325 | 999 | 1.2257 | 0.001139 | 1.7965e-05 | 0.0735 | 1.0005 | 15.6859 | 44755.764 | 54580.2633 | Slug | Intermittent | 63.4011 | 815.0445 | 1.1401e-06 | 1.4657e-05 | 0.077788 | 196.0784
Barnea et al. (1985) | GAS-LIQUID FLOW IN INCLINED TUBES: FLOW PATTERN TRANSITIONS FOR UPWARD FLOW | 8 | Gas-Liquid | Water | Air | 0.051 | plexiglass | 10 | 10 | 15 | 101325 | 999 | 1.2257 | 0.001139 | 1.7965e-05 | 0.0735 | 0.40921 | 15.6842 | 18304.4234 | 54574.5932 | Slug | Intermittent | 63.4011 | 815.0445 | 1.1401e-06 | 1.4657e-05 | 0.077788 | 196.0784
Barnea et al. (1985) | GAS-LIQUID FLOW IN INCLINED TUBES: FLOW PATTERN TRANSITIONS FOR UPWARD FLOW | 8 | Gas-Liquid | Water | Air | 0.051 | plexiglass | 10 | 10 | 15 | 101325 | 999 | 1.2257 | 0.001139 | 1.7965e-05 | 0.0735 | 0.25151 | 15.9074 | 11250.2896 | 55351.2725 | Slug | Intermittent | 63.4011 | 815.0445 | 1.1401e-06 | 1.4657e-05 | 0.077788 | 196.0784
Barnea et al. (1985) | GAS-LIQUID FLOW IN INCLINED TUBES: FLOW PATTERN TRANSITIONS FOR UPWARD FLOW | 8 | Gas-Liquid | Water | Air | 0.051 | plexiglass | 10 | 10 | 15 | 101325 | 999 | 1.2257 | 0.001139 | 1.7965e-05 | 0.0735 | 0.40831 | 25.4638 | 18264.041 | 88603.269 | Slug | Intermittent | 63.4011 | 815.0445 | 1.1401e-06 | 1.4657e-05 | 0.077788 | 196.0784
Barnea et al. (1985) | GAS-LIQUID FLOW IN INCLINED TUBES: FLOW PATTERN TRANSITIONS FOR UPWARD FLOW | 8 | Gas-Liquid | Water | Air | 0.051 | plexiglass | 10 | 10 | 15 | 101325 | 999 | 1.2257 | 0.001139 | 1.7965e-05 | 0.0735 | 0.40339 | 39.8392 | 18044.028 | 138623.7396 | Slug | Intermittent | 63.4011 | 815.0445 | 1.1401e-06 | 1.4657e-05 | 0.077788 | 196.0784
Barnea et al. (1985) | GAS-LIQUID FLOW IN INCLINED TUBES: FLOW PATTERN TRANSITIONS FOR UPWARD FLOW | 8 | Gas-Liquid | Water | Air | 0.051 | plexiglass | 10 | 10 | 15 | 101325 | 999 | 1.2257 | 0.001139 | 1.7965e-05 | 0.0735 | 3.9086 | 0.98142 | 174835.5237 | 3414.9197 | Slug | Intermittent | 63.4011 | 815.0445 | 1.1401e-06 | 1.4657e-05 | 0.077788 | 196.0784
Barnea et al. (1985) | GAS-LIQUID FLOW IN INCLINED TUBES: FLOW PATTERN TRANSITIONS FOR UPWARD FLOW | 8 | Gas-Liquid | Water | Air | 0.051 | plexiglass | 10 | 10 | 15 | 101325 | 999 | 1.2257 | 0.001139 | 1.7965e-05 | 0.0735 | 3.9086 | 1.6058 | 174835.5237 | 5587.6576 | Slug | Intermittent | 63.4011 | 815.0445 | 1.1401e-06 | 1.4657e-05 | 0.077788 | 196.0784
Barnea et al. (1985) | GAS-LIQUID FLOW IN INCLINED TUBES: FLOW PATTERN TRANSITIONS FOR UPWARD FLOW | 8 | Gas-Liquid | Water | Air | 0.051 | plexiglass | 10 | 10 | 15 | 101325 | 999 | 1.2257 | 0.001139 | 1.7965e-05 | 0.0735 | 2.8292 | 0.040738 | 126555.149 | 141.7519 | Dispersed Bubble | Dispersed | 63.4011 | 815.0445 | 1.1401e-06 | 1.4657e-05 | 0.077788 | 196.0784
Barnea et al. (1985) | GAS-LIQUID FLOW IN INCLINED TUBES: FLOW PATTERN TRANSITIONS FOR UPWARD FLOW | 8 | Gas-Liquid | Water | Air | 0.051 | plexiglass | 10 | 10 | 15 | 101325 | 999 | 1.2257 | 0.001139 | 1.7965e-05 | 0.0735 | 3.7371 | 0.10077 | 167164.9402 | 350.64 | Dispersed Bubble | Dispersed | 63.4011 | 815.0445 | 1.1401e-06 | 1.4657e-05 | 0.077788 | 196.0784
Barnea et al. (1985) | GAS-LIQUID FLOW IN INCLINED TUBES: FLOW PATTERN TRANSITIONS FOR UPWARD FLOW | 8 | Gas-Liquid | Water | Air | 0.051 | plexiglass | 10 | 10 | 15 | 101325 | 999 | 1.2257 | 0.001139 | 1.7965e-05 | 0.0735 | 3.7808 | 0.16512 | 169120.72 | 574.5331 | Dispersed Bubble | Dispersed | 63.4011 | 815.0445 | 1.1401e-06 | 1.4657e-05 | 0.077788 | 196.0784
Barnea et al. (1985) | GAS-LIQUID FLOW IN INCLINED TUBES: FLOW PATTERN TRANSITIONS FOR UPWARD FLOW | 8 | Gas-Liquid | Water | Air | 0.051 | plexiglass | 10 | 10 | 15 | 101325 | 999 | 1.2257 | 0.001139 | 1.7965e-05 | 0.0735 | 3.8558 | 0.25585 | 172473.0011 | 890.2656 | Dispersed Bubble | Dispersed | 63.4011 | 815.0445 | 1.1401e-06 | 1.4657e-05 | 0.077788 | 196.0784
Barnea et al. (1985) | GAS-LIQUID FLOW IN INCLINED TUBES: FLOW PATTERN TRANSITIONS FOR UPWARD FLOW | 8 | Gas-Liquid | Water | Air | 0.051 | plexiglass | 10 | 10 | 15 | 101325 | 999 | 1.2257 | 0.001139 | 1.7965e-05 | 0.0735 | 4.0754 | 0.40349 | 182299.6497 | 1403.9684 | Dispersed Bubble | Dispersed | 63.4011 | 815.0445 | 1.1401e-06 | 1.4657e-05 | 0.077788 | 196.0784
Barnea et al. (1985) | GAS-LIQUID FLOW IN INCLINED TUBES: FLOW PATTERN TRANSITIONS FOR UPWARD FLOW | 8 | Gas-Liquid | Water | Air | 0.051 | plexiglass | 10 | 10 | 15 | 101325 | 999 | 1.2257 | 0.001139 | 1.7965e-05 | 0.0735 | 0.0024311 | 16.5943 | 108.748 | 57741.28 | Stratified Wavy | Stratified | 63.4011 | 815.0445 | 1.1401e-06 | 1.4657e-05 | 0.077788 | 196.0784
Barnea et al. (1985) | GAS-LIQUID FLOW IN INCLINED TUBES: FLOW PATTERN TRANSITIONS FOR UPWARD FLOW | 8 | Gas-Liquid | Water | Air | 0.051 | plexiglass | 10 | 10 | 15 | 101325 | 999 | 1.2257 | 0.001139 | 1.7965e-05 | 0.0735 | 0.0025068 | 25.308 | 112.1308 | 88061.4428 | Stratified Wavy | Stratified | 63.4011 | 815.0445 | 1.1401e-06 | 1.4657e-05 | 0.077788 | 196.0784
Barnea et al. (1985) | GAS-LIQUID FLOW IN INCLINED TUBES: FLOW PATTERN TRANSITIONS FOR UPWARD FLOW | 8 | Gas-Liquid | Water | Air | 0.051 | plexiglass | 10 | 10 | 15 | 101325 | 999 | 1.2257 | 0.001139 | 1.7965e-05 | 0.0735 | 0.0039689 | 25.6666 | 177.534 | 89309.113 | Stratified Wavy | Stratified | 63.4011 | 815.0445 | 1.1401e-06 | 1.4657e-05 | 0.077788 | 196.0784
Barnea et al. (1985) | GAS-LIQUID FLOW IN INCLINED TUBES: FLOW PATTERN TRANSITIONS FOR UPWARD FLOW | 8 | Gas-Liquid | Water | Air | 0.051 | plexiglass | 10 | 10 | 15 | 101325 | 999 | 1.2257 | 0.001139 | 1.7965e-05 | 0.0735 | 0.0039689 | 16.8294 | 177.534 | 58559.3688 | Stratified Wavy | Stratified | 63.4011 | 815.0445 | 1.1401e-06 | 1.4657e-05 | 0.077788 | 196.0784
Barnea et al. (1985) | GAS-LIQUID FLOW IN INCLINED TUBES: FLOW PATTERN TRANSITIONS FOR UPWARD FLOW | 8 | Gas-Liquid | Water | Air | 0.051 | plexiglass | 10 | 10 | 15 | 101325 | 999 | 1.2257 | 0.001139 | 1.7965e-05 | 0.0735 | 0.0062839 | 16.5943 | 281.0853 | 57741.28 | Stratified Wavy | Stratified | 63.4011 | 815.0445 | 1.1401e-06 | 1.4657e-05 | 0.077788 | 196.0784
Barnea et al. (1985) | GAS-LIQUID FLOW IN INCLINED TUBES: FLOW PATTERN TRANSITIONS FOR UPWARD FLOW | 8 | Gas-Liquid | Water | Air | 0.051 | plexiglass | 10 | 10 | 15 | 101325 | 999 | 1.2257 | 0.001139 | 1.7965e-05 | 0.0735 | 0.010259 | 16.1339 | 458.8793 | 56139.2296 | Stratified Wavy | Stratified | 63.4011 | 815.0445 | 1.1401e-06 | 1.4657e-05 | 0.077788 | 196.0784
Barnea et al. (1985) | GAS-LIQUID FLOW IN INCLINED TUBES: FLOW PATTERN TRANSITIONS FOR UPWARD FLOW | 8 | Gas-Liquid | Water | Air | 0.051 | plexiglass | 10 | 10 | 15 | 101325 | 999 | 1.2257 | 0.001139 | 1.7965e-05 | 0.0735 | 0.0023942 | 38.5974 | 107.095 | 134302.8366 | Annular | Annular | 63.4011 | 815.0445 | 1.1401e-06 | 1.4657e-05 | 0.077788 | 196.0784
Barnea et al. (1985) | GAS-LIQUID FLOW IN INCLINED TUBES: FLOW PATTERN TRANSITIONS FOR UPWARD FLOW | 8 | Gas-Liquid | Water | Air | 0.051 | plexiglass | 10 | 10 | 15 | 101325 | 999 | 1.2257 | 0.001139 | 1.7965e-05 | 0.0735 | 0.0038492 | 38.0582 | 172.1781 | 132426.593 | Annular | Annular | 63.4011 | 815.0445 | 1.1401e-06 | 1.4657e-05 | 0.077788 | 196.0784
Barnea et al. (1985) | GAS-LIQUID FLOW IN INCLINED TUBES: FLOW PATTERN TRANSITIONS FOR UPWARD FLOW | 8 | Gas-Liquid | Water | Air | 0.051 | plexiglass | 10 | 10 | 15 | 101325 | 999 | 1.2257 | 0.001139 | 1.7965e-05 | 0.0735 | 0.0060016 | 39.6989 | 268.4618 | 138135.4493 | Annular | Annular | 63.4011 | 815.0445 | 1.1401e-06 | 1.4657e-05 | 0.077788 | 196.0784
Barnea et al. (1985) | GAS-LIQUID FLOW IN INCLINED TUBES: FLOW PATTERN TRANSITIONS FOR UPWARD FLOW | 8 | Gas-Liquid | Water | Air | 0.051 | plexiglass | 10 | 10 | 15 | 101325 | 999 | 1.2257 | 0.001139 | 1.7965e-05 | 0.0735 | 0.0060943 | 24.9545 | 272.6053 | 86831.2028 | Annular | Annular | 63.4011 | 815.0445 | 1.1401e-06 | 1.4657e-05 | 0.077788 | 196.0784
Barnea et al. (1985) | GAS-LIQUID FLOW IN INCLINED TUBES: FLOW PATTERN TRANSITIONS FOR UPWARD FLOW | 8 | Gas-Liquid | Water | Air | 0.051 | plexiglass | 10 | 10 | 15 | 101325 | 999 | 1.2257 | 0.001139 | 1.7965e-05 | 0.0735 | 0.010103 | 24.9545 | 451.9043 | 86831.2028 | Annular | Annular | 63.4011 | 815.0445 | 1.1401e-06 | 1.4657e-05 | 0.077788 | 196.0784
Barnea et al. (1985) | GAS-LIQUID FLOW IN INCLINED TUBES: FLOW PATTERN TRANSITIONS FOR UPWARD FLOW | 8 | Gas-Liquid | Water | Air | 0.051 | plexiglass | 10 | 10 | 15 | 101325 | 999 | 1.2257 | 0.001139 | 1.7965e-05 | 0.0735 | 0.0095023 | 38.5974 | 425.049 | 134302.8366 | Annular | Annular | 63.4011 | 815.0445 | 1.1401e-06 | 1.4657e-05 | 0.077788 | 196.0784
Barnea et al. (1985) | GAS-LIQUID FLOW IN INCLINED TUBES: FLOW PATTERN TRANSITIONS FOR UPWARD FLOW | 8 | Gas-Liquid | Water | Air | 0.051 | plexiglass | 10 | 10 | 15 | 101325 | 999 | 1.2257 | 0.001139 | 1.7965e-05 | 0.0735 | 0.014591 | 25.6666 | 652.6672 | 89309.113 | Annular | Annular | 63.4011 | 815.0445 | 1.1401e-06 | 1.4657e-05 | 0.077788 | 196.0784
Barnea et al. (1985) | GAS-LIQUID FLOW IN INCLINED TUBES: FLOW PATTERN TRANSITIONS FOR UPWARD FLOW | 8 | Gas-Liquid | Water | Air | 0.051 | plexiglass | 10 | 10 | 15 | 101325 | 999 | 1.2257 | 0.001139 | 1.7965e-05 | 0.0735 | 0.014816 | 16.3625 | 662.7407 | 56934.6202 | Annular | Annular | 63.4011 | 815.0445 | 1.1401e-06 | 1.4657e-05 | 0.077788 | 196.0784
Barnea et al. (1985) | GAS-LIQUID FLOW IN INCLINED TUBES: FLOW PATTERN TRANSITIONS FOR UPWARD FLOW | 8 | Gas-Liquid | Water | Air | 0.051 | plexiglass | 10 | 10 | 15 | 101325 | 999 | 1.2257 | 0.001139 | 1.7965e-05 | 0.0735 | 0.02382 | 16.1339 | 1065.4966 | 56139.2296 | Annular | Annular | 63.4011 | 815.0445 | 1.1401e-06 | 1.4657e-05 | 0.077788 | 196.0784
Barnea et al. (1985) | GAS-LIQUID FLOW IN INCLINED TUBES: FLOW PATTERN TRANSITIONS FOR UPWARD FLOW | 8 | Gas-Liquid | Water | Air | 0.051 | plexiglass | 10 | 10 | 15 | 101325 | 999 | 1.2257 | 0.001139 | 1.7965e-05 | 0.0735 | 0.02382 | 25.308 | 1065.4966 | 88061.4428 | Annular | Annular | 63.4011 | 815.0445 | 1.1401e-06 | 1.4657e-05 | 0.077788 | 196.0784
Barnea et al. (1985) | GAS-LIQUID FLOW IN INCLINED TUBES: FLOW PATTERN TRANSITIONS FOR UPWARD FLOW | 8 | Gas-Liquid | Water | Air | 0.051 | plexiglass | 10 | 10 | 15 | 101325 | 999 | 1.2257 | 0.001139 | 1.7965e-05 | 0.0735 | 0.038296 | 16.1339 | 1713.0124 | 56139.2296 | Annular | Annular | 63.4011 | 815.0445 | 1.1401e-06 | 1.4657e-05 | 0.077788 | 196.0784
Barnea et al. (1985) | GAS-LIQUID FLOW IN INCLINED TUBES: FLOW PATTERN TRANSITIONS FOR UPWARD FLOW | 8 | Gas-Liquid | Water | Air | 0.051 | plexiglass | 10 | 10 | 15 | 101325 | 999 | 1.2257 | 0.001139 | 1.7965e-05 | 0.0735 | 0.039487 | 26.0303 | 1766.2992 | 90574.4605 | Annular | Annular | 63.4011 | 815.0445 | 1.1401e-06 | 1.4657e-05 | 0.077788 | 196.0784
Barnea et al. (1985) | GAS-LIQUID FLOW IN INCLINED TUBES: FLOW PATTERN TRANSITIONS FOR UPWARD FLOW | 8 | Gas-Liquid | Water | Air | 0.051 | plexiglass | 10 | 10 | 15 | 101325 | 999 | 1.2257 | 0.001139 | 1.7965e-05 | 0.0735 | 0.060632 | 25.6666 | 2712.1708 | 89309.113 | Annular | Annular | 63.4011 | 815.0445 | 1.1401e-06 | 1.4657e-05 | 0.077788 | 196.0784
Barnea et al. (1985) | GAS-LIQUID FLOW IN INCLINED TUBES: FLOW PATTERN TRANSITIONS FOR UPWARD FLOW | 8 | Gas-Liquid | Water | Air | 0.051 | plexiglass | 10 | 10 | 15 | 101325 | 999 | 1.2257 | 0.001139 | 1.7965e-05 | 0.0735 | 0.061568 | 16.1339 | 2754.0316 | 56139.2296 | Annular | Annular | 63.4011 | 815.0445 | 1.1401e-06 | 1.4657e-05 | 0.077788 | 196.0784
Barnea et al. (1985) | GAS-LIQUID FLOW IN INCLINED TUBES: FLOW PATTERN TRANSITIONS FOR UPWARD FLOW | 8 | Gas-Liquid | Water | Air | 0.051 | plexiglass | 10 | 10 | 15 | 101325 | 999 | 1.2257 | 0.001139 | 1.7965e-05 | 0.0735 | 0.095998 | 15.9085 | 4294.1141 | 55354.9507 | Annular | Annular | 63.4011 | 815.0445 | 1.1401e-06 | 1.4657e-05 | 0.077788 | 196.0784
Barnea et al. (1985) | GAS-LIQUID FLOW IN INCLINED TUBES: FLOW PATTERN TRANSITIONS FOR UPWARD FLOW | 8 | Gas-Liquid | Water | Air | 0.051 | plexiglass | 10 | 10 | 15 | 101325 | 999 | 1.2257 | 0.001139 | 1.7965e-05 | 0.0735 | 0.095998 | 25.6666 | 4294.1141 | 89309.113 | Annular | Annular | 63.4011 | 815.0445 | 1.1401e-06 | 1.4657e-05 | 0.077788 | 196.0784
Barnea et al. (1985) | GAS-LIQUID FLOW IN INCLINED TUBES: FLOW PATTERN TRANSITIONS FOR UPWARD FLOW | 8 | Gas-Liquid | Water | Air | 0.051 | plexiglass | 10 | 10 | 15 | 101325 | 999 | 1.2257 | 0.001139 | 1.7965e-05 | 0.0735 | 0.14968 | 16.1339 | 6695.4263 | 56139.2296 | Annular | Annular | 63.4011 | 815.0445 | 1.1401e-06 | 1.4657e-05 | 0.077788 | 196.0784
Barnea et al. (1985) | GAS-LIQUID FLOW IN INCLINED TUBES: FLOW PATTERN TRANSITIONS FOR UPWARD FLOW | 8 | Gas-Liquid | Water | Air | 0.051 | plexiglass | 10 | 10 | 15 | 101325 | 999 | 1.2257 | 0.001139 | 1.7965e-05 | 0.0735 | 0.15672 | 25.308 | 7010.2562 | 88061.4428 | Annular | Annular | 63.4011 | 815.0445 | 1.1401e-06 | 1.4657e-05 | 0.077788 | 196.0784
Barnea et al. (1985) | GAS-LIQUID FLOW IN INCLINED TUBES: FLOW PATTERN TRANSITIONS FOR UPWARD FLOW | 8 | Gas-Liquid | Water | Air | 0.051 | plexiglass | 10 | 10 | 15 | 101325 | 999 | 1.2257 | 0.001139 | 1.7965e-05 | 0.0735 | 0.22634 | 15.9085 | 10124.6292 | 55354.9507 | Annular | Annular | 63.4011 | 815.0445 | 1.1401e-06 | 1.4657e-05 | 0.077788 | 196.0784
Barnea et al. (1985) | GAS-LIQUID FLOW IN INCLINED TUBES: FLOW PATTERN TRANSITIONS FOR UPWARD FLOW | 8 | Gas-Liquid | Water | Air | 0.051 | plexiglass | 10 | 10 | 15 | 101325 | 999 | 1.2257 | 0.001139 | 1.7965e-05 | 0.0735 | 0.23338 | 40.2613 | 10439.5768 | 140092.5771 | Annular | Annular | 63.4011 | 815.0445 | 1.1401e-06 | 1.4657e-05 | 0.077788 | 196.0784
Barnea et al. (1985) | GAS-LIQUID FLOW IN INCLINED TUBES: FLOW PATTERN TRANSITIONS FOR UPWARD FLOW | 8 | Gas-Liquid | Water | Air | 0.051 | plexiglass | 10 | 10 | 15 | 101325 | 999 | 1.2257 | 0.001139 | 1.7965e-05 | 0.0735 | 0.23699 | 25.308 | 10600.7057 | 88061.4428 | Annular | Annular | 63.4011 | 815.0445 | 1.1401e-06 | 1.4657e-05 | 0.077788 | 196.0784
Barnea et al. (1985) | GAS-LIQUID FLOW IN INCLINED TUBES: FLOW PATTERN TRANSITIONS FOR UPWARD FLOW | 9 | Gas-Liquid | Water | Air | 0.0255 | plexiglass | 10 | 20 | 15 | 101325 | 999 | 1.2257 | 0.001139 | 1.7965e-05 | 0.0735 | 0.010052 | 0.039655 | 224.8273 | 68.9914 | Enlogated Bubble | Intermittent | 63.4011 | 815.0445 | 1.1401e-06 | 1.4657e-05 | 0.077788 | 392.1569
Barnea et al. (1985) | GAS-LIQUID FLOW IN INCLINED TUBES: FLOW PATTERN TRANSITIONS FOR UPWARD FLOW | 9 | Gas-Liquid | Water | Air | 0.0255 | plexiglass | 10 | 20 | 15 | 101325 | 999 | 1.2257 | 0.001139 | 1.7965e-05 | 0.0735 | 0.0037164 | 0.0402 | 83.12 | 69.9394 | Enlogated Bubble | Intermittent | 63.4011 | 815.0445 | 1.1401e-06 | 1.4657e-05 | 0.077788 | 392.1569
Barnea et al. (1985) | GAS-LIQUID FLOW IN INCLINED TUBES: FLOW PATTERN TRANSITIONS FOR UPWARD FLOW | 9 | Gas-Liquid | Water | Air | 0.0255 | plexiglass | 10 | 20 | 15 | 101325 | 999 | 1.2257 | 0.001139 | 1.7965e-05 | 0.0735 | 1.5772 | 0.097418 | 35275.084 | 169.4873 | Enlogated Bubble | Intermittent | 63.4011 | 815.0445 | 1.1401e-06 | 1.4657e-05 | 0.077788 | 392.1569
Barnea et al. (1985) | GAS-LIQUID FLOW IN INCLINED TUBES: FLOW PATTERN TRANSITIONS FOR UPWARD FLOW | 9 | Gas-Liquid | Water | Air | 0.0255 | plexiglass | 10 | 20 | 15 | 101325 | 999 | 1.2257 | 0.001139 | 1.7965e-05 | 0.0735 | 0.99206 | 0.10169 | 22188.0246 | 176.9153 | Enlogated Bubble | Intermittent | 63.4011 | 815.0445 | 1.1401e-06 | 1.4657e-05 | 0.077788 | 392.1569
Barnea et al. (1985) | GAS-LIQUID FLOW IN INCLINED TUBES: FLOW PATTERN TRANSITIONS FOR UPWARD FLOW | 9 | Gas-Liquid | Water | Air | 0.0255 | plexiglass | 10 | 20 | 15 | 101325 | 999 | 1.2257 | 0.001139 | 1.7965e-05 | 0.0735 | 0.0099958 | 0.10165 | 223.5621 | 176.8443 | Enlogated Bubble | Intermittent | 63.4011 | 815.0445 | 1.1401e-06 | 1.4657e-05 | 0.077788 | 392.1569
Barnea et al. (1985) | GAS-LIQUID FLOW IN INCLINED TUBES: FLOW PATTERN TRANSITIONS FOR UPWARD FLOW | 9 | Gas-Liquid | Water | Air | 0.0255 | plexiglass | 10 | 20 | 15 | 101325 | 999 | 1.2257 | 0.001139 | 1.7965e-05 | 0.0735 | 0.0038126 | 0.10164 | 85.2719 | 176.8348 | Enlogated Bubble | Intermittent | 63.4011 | 815.0445 | 1.1401e-06 | 1.4657e-05 | 0.077788 | 392.1569
Barnea et al. (1985) | GAS-LIQUID FLOW IN INCLINED TUBES: FLOW PATTERN TRANSITIONS FOR UPWARD FLOW | 9 | Gas-Liquid | Water | Air | 0.0255 | plexiglass | 10 | 20 | 15 | 101325 | 999 | 1.2257 | 0.001139 | 1.7965e-05 | 0.0735 | 2.5909 | 0.15524 | 57947.5988 | 270.0883 | Enlogated Bubble | Intermittent | 63.4011 | 815.0445 | 1.1401e-06 | 1.4657e-05 | 0.077788 | 392.1569
Barnea et al. (1985) | GAS-LIQUID FLOW IN INCLINED TUBES: FLOW PATTERN TRANSITIONS FOR UPWARD FLOW | 9 | Gas-Liquid | Water | Air | 0.0255 | plexiglass | 10 | 20 | 15 | 101325 | 999 | 1.2257 | 0.001139 | 1.7965e-05 | 0.0735 | 1.5537 | 0.15524 | 34748.4562 | 270.0883 | Enlogated Bubble | Intermittent | 63.4011 | 815.0445 | 1.1401e-06 | 1.4657e-05 | 0.077788 | 392.1569
Barnea et al. (1985) | GAS-LIQUID FLOW IN INCLINED TUBES: FLOW PATTERN TRANSITIONS FOR UPWARD FLOW | 9 | Gas-Liquid | Water | Air | 0.0255 | plexiglass | 10 | 20 | 15 | 101325 | 999 | 1.2257 | 0.001139 | 1.7965e-05 | 0.0735 | 0.99848 | 0.15737 | 22331.663 | 273.7996 | Enlogated Bubble | Intermittent | 63.4011 | 815.0445 | 1.1401e-06 | 1.4657e-05 | 0.077788 | 392.1569
Barnea et al. (1985) | GAS-LIQUID FLOW IN INCLINED TUBES: FLOW PATTERN TRANSITIONS FOR UPWARD FLOW | 9 | Gas-Liquid | Water | Air | 0.0255 | plexiglass | 10 | 20 | 15 | 101325 | 999 | 1.2257 | 0.001139 | 1.7965e-05 | 0.0735 | 0.010311 | 0.15831 | 230.6097 | 275.4237 | Enlogated Bubble | Intermittent | 63.4011 | 815.0445 | 1.1401e-06 | 1.4657e-05 | 0.077788 | 392.1569
Barnea et al. (1985) | GAS-LIQUID FLOW IN INCLINED TUBES: FLOW PATTERN TRANSITIONS FOR UPWARD FLOW | 9 | Gas-Liquid | Water | Air | 0.0255 | plexiglass | 10 | 20 | 15 | 101325 | 999 | 1.2257 | 0.001139 | 1.7965e-05 | 0.0735 | 0.0038489 | 0.16173 | 86.0824 | 281.376 | Enlogated Bubble | Intermittent | 63.4011 | 815.0445 | 1.1401e-06 | 1.4657e-05 | 0.077788 | 392.1569
Barnea et al. (1985) | GAS-LIQUID FLOW IN INCLINED TUBES: FLOW PATTERN TRANSITIONS FOR UPWARD FLOW | 9 | Gas-Liquid | Water | Air | 0.0255 | plexiglass | 10 | 20 | 15 | 101325 | 999 | 1.2257 | 0.001139 | 1.7965e-05 | 0.0735 | 0.99301 | 0.24691 | 22209.2248 | 429.5636 | Enlogated Bubble | Intermittent | 63.4011 | 815.0445 | 1.1401e-06 | 1.4657e-05 | 0.077788 | 392.1569
Barnea et al. (1985) | GAS-LIQUID FLOW IN INCLINED TUBES: FLOW PATTERN TRANSITIONS FOR UPWARD FLOW | 9 | Gas-Liquid | Water | Air | 0.0255 | plexiglass | 10 | 20 | 15 | 101325 | 999 | 1.2257 | 0.001139 | 1.7965e-05 | 0.0735 | 0.01017 | 0.24691 | 227.4508 | 429.5636 | Enlogated Bubble | Intermittent | 63.4011 | 815.0445 | 1.1401e-06 | 1.4657e-05 | 0.077788 | 392.1569
Barnea et al. (1985) | GAS-LIQUID FLOW IN INCLINED TUBES: FLOW PATTERN TRANSITIONS FOR UPWARD FLOW | 9 | Gas-Liquid | Water | Air | 0.0255 | plexiglass | 10 | 20 | 15 | 101325 | 999 | 1.2257 | 0.001139 | 1.7965e-05 | 0.0735 | 0.0038427 | 0.24523 | 85.9446 | 426.6423 | Enlogated Bubble | Intermittent | 63.4011 | 815.0445 | 1.1401e-06 | 1.4657e-05 | 0.077788 | 392.1569
Barnea et al. (1985) | GAS-LIQUID FLOW IN INCLINED TUBES: FLOW PATTERN TRANSITIONS FOR UPWARD FLOW | 9 | Gas-Liquid | Water | Air | 0.0255 | plexiglass | 10 | 20 | 15 | 101325 | 999 | 1.2257 | 0.001139 | 1.7965e-05 | 0.0735 | 0.1 | 0.16173 | 2236.5946 | 281.376 | Slug | Intermittent | 63.4011 | 815.0445 | 1.1401e-06 | 1.4657e-05 | 0.077788 | 392.1569
Barnea et al. (1985) | GAS-LIQUID FLOW IN INCLINED TUBES: FLOW PATTERN TRANSITIONS FOR UPWARD FLOW | 9 | Gas-Liquid | Water | Air | 0.0255 | plexiglass | 10 | 20 | 15 | 101325 | 999 | 1.2257 | 0.001139 | 1.7965e-05 | 0.0735 | 0.10138 | 0.25362 | 2267.5064 | 441.2414 | Slug | Intermittent | 63.4011 | 815.0445 | 1.1401e-06 | 1.4657e-05 | 0.077788 | 392.1569
Barnea et al. (1985) | GAS-LIQUID FLOW IN INCLINED TUBES: FLOW PATTERN TRANSITIONS FOR UPWARD FLOW | 9 | Gas-Liquid | Water | Air | 0.0255 | plexiglass | 10 | 20 | 15 | 101325 | 999 | 1.2257 | 0.001139 | 1.7965e-05 | 0.0735 | 0.010138 | 0.40372 | 226.7481 | 702.3947 | Slug | Intermittent | 63.4011 | 815.0445 | 1.1401e-06 | 1.4657e-05 | 0.077788 | 392.1569
Barnea et al. (1985) | GAS-LIQUID FLOW IN INCLINED TUBES: FLOW PATTERN TRANSITIONS FOR UPWARD FLOW | 9 | Gas-Liquid | Water | Air | 0.0255 | plexiglass | 10 | 20 | 15 | 101325 | 999 | 1.2257 | 0.001139 | 1.7965e-05 | 0.0735 | 0.10038 | 0.39726 | 2245.099 | 691.1449 | Slug | Intermittent | 63.4011 | 815.0445 | 1.1401e-06 | 1.4657e-05 | 0.077788 | 392.1569
Barnea et al. (1985) | GAS-LIQUID FLOW IN INCLINED TUBES: FLOW PATTERN TRANSITIONS FOR UPWARD FLOW | 9 | Gas-Liquid | Water | Air | 0.0255 | plexiglass | 10 | 20 | 15 | 101325 | 999 | 1.2257 | 0.001139 | 1.7965e-05 | 0.0735 | 0.0038194 | 0.40408 | 85.4236 | 703.0168 | Slug | Intermittent | 63.4011 | 815.0445 | 1.1401e-06 | 1.4657e-05 | 0.077788 | 392.1569
Barnea et al. (1985) | GAS-LIQUID FLOW IN INCLINED TUBES: FLOW PATTERN TRANSITIONS FOR UPWARD FLOW | 9 | Gas-Liquid | Water | Air | 0.0255 | plexiglass | 10 | 20 | 15 | 101325 | 999 | 1.2257 | 0.001139 | 1.7965e-05 | 0.0735 | 2.4568 | 0.4119 | 54947.2091 | 716.6285 | Slug | Intermittent | 63.4011 | 815.0445 | 1.1401e-06 | 1.4657e-05 | 0.077788 | 392.1569
Barnea et al. (1985) | GAS-LIQUID FLOW IN INCLINED TUBES: FLOW PATTERN TRANSITIONS FOR UPWARD FLOW | 9 | Gas-Liquid | Water | Air | 0.0255 | plexiglass | 10 | 20 | 15 | 101325 | 999 | 1.2257 | 0.001139 | 1.7965e-05 | 0.0735 | 1.5694 | 0.4119 | 35101.5544 | 716.6285 | Slug | Intermittent | 63.4011 | 815.0445 | 1.1401e-06 | 1.4657e-05 | 0.077788 | 392.1569
Barnea et al. (1985) | GAS-LIQUID FLOW IN INCLINED TUBES: FLOW PATTERN TRANSITIONS FOR UPWARD FLOW | 9 | Gas-Liquid | Water | Air | 0.0255 | plexiglass | 10 | 20 | 15 | 101325 | 999 | 1.2257 | 0.001139 | 1.7965e-05 | 0.0735 | 1.0043 | 0.41214 | 22462.0782 | 717.0383 | Slug | Intermittent | 63.4011 | 815.0445 | 1.1401e-06 | 1.4657e-05 | 0.077788 | 392.1569
Barnea et al. (1985) | GAS-LIQUID FLOW IN INCLINED TUBES: FLOW PATTERN TRANSITIONS FOR UPWARD FLOW | 9 | Gas-Liquid | Water | Air | 0.0255 | plexiglass | 10 | 20 | 15 | 101325 | 999 | 1.2257 | 0.001139 | 1.7965e-05 | 0.0735 | 0.10146 | 0.62088 | 2269.1379 | 1080.206 | Slug | Intermittent | 63.4011 | 815.0445 | 1.1401e-06 | 1.4657e-05 | 0.077788 | 392.1569
Barnea et al. (1985) | GAS-LIQUID FLOW IN INCLINED TUBES: FLOW PATTERN TRANSITIONS FOR UPWARD FLOW | 9 | Gas-Liquid | Water | Air | 0.0255 | plexiglass | 10 | 20 | 15 | 101325 | 999 | 1.2257 | 0.001139 | 1.7965e-05 | 0.0735 | 2.4607 | 0.62693 | 55034.781 | 1090.7216 | Slug | Intermittent | 63.4011 | 815.0445 | 1.1401e-06 | 1.4657e-05 | 0.077788 | 392.1569
Barnea et al. (1985) | GAS-LIQUID FLOW IN INCLINED TUBES: FLOW PATTERN TRANSITIONS FOR UPWARD FLOW | 9 | Gas-Liquid | Water | Air | 0.0255 | plexiglass | 10 | 20 | 15 | 101325 | 999 | 1.2257 | 0.001139 | 1.7965e-05 | 0.0735 | 1.0047 | 0.64387 | 22469.7343 | 1120.1962 | Slug | Intermittent | 63.4011 | 815.0445 | 1.1401e-06 | 1.4657e-05 | 0.077788 | 392.1569
Barnea et al. (1985) | GAS-LIQUID FLOW IN INCLINED TUBES: FLOW PATTERN TRANSITIONS FOR UPWARD FLOW | 9 | Gas-Liquid | Water | Air | 0.0255 | plexiglass | 10 | 20 | 15 | 101325 | 999 | 1.2257 | 0.001139 | 1.7965e-05 | 0.0735 | 0.0099244 | 0.64318 | 221.966 | 1119.0058 | Slug | Intermittent | 63.4011 | 815.0445 | 1.1401e-06 | 1.4657e-05 | 0.077788 | 392.1569
Barnea et al. (1985) | GAS-LIQUID FLOW IN INCLINED TUBES: FLOW PATTERN TRANSITIONS FOR UPWARD FLOW | 9 | Gas-Liquid | Water | Air | 0.0255 | plexiglass | 10 | 20 | 15 | 101325 | 999 | 1.2257 | 0.001139 | 1.7965e-05 | 0.0735 | 1.5709 | 0.6448 | 35133.5417 | 1121.8144 | Slug | Intermittent | 63.4011 | 815.0445 | 1.1401e-06 | 1.4657e-05 | 0.077788 | 392.1569
Barnea et al. (1985) | GAS-LIQUID FLOW IN INCLINED TUBES: FLOW PATTERN TRANSITIONS FOR UPWARD FLOW | 9 | Gas-Liquid | Water | Air | 0.0255 | plexiglass | 10 | 20 | 15 | 101325 | 999 | 1.2257 | 0.001139 | 1.7965e-05 | 0.0735 | 0.0037483 | 0.64438 | 83.8335 | 1121.0786 | Slug | Intermittent | 63.4011 | 815.0445 | 1.1401e-06 | 1.4657e-05 | 0.077788 | 392.1569
Barnea et al. (1985) | GAS-LIQUID FLOW IN INCLINED TUBES: FLOW PATTERN TRANSITIONS FOR UPWARD FLOW | 9 | Gas-Liquid | Water | Air | 0.0255 | plexiglass | 10 | 20 | 15 | 101325 | 999 | 1.2257 | 0.001139 | 1.7965e-05 | 0.0735 | 1.0043 | 1.0085 | 22462.6739 | 1754.588 | Slug | Intermittent | 63.4011 | 815.0445 | 1.1401e-06 | 1.4657e-05 | 0.077788 | 392.1569
Barnea et al. (1985) | GAS-LIQUID FLOW IN INCLINED TUBES: FLOW PATTERN TRANSITIONS FOR UPWARD FLOW | 9 | Gas-Liquid | Water | Air | 0.0255 | plexiglass | 10 | 20 | 15 | 101325 | 999 | 1.2257 | 0.001139 | 1.7965e-05 | 0.0735 | 0.010033 | 0.99785 | 224.4051 | 1736.055 | Slug | Intermittent | 63.4011 | 815.0445 | 1.1401e-06 | 1.4657e-05 | 0.077788 | 392.1569
Barnea et al. (1985) | GAS-LIQUID FLOW IN INCLINED TUBES: FLOW PATTERN TRANSITIONS FOR UPWARD FLOW | 9 | Gas-Liquid | Water | Air | 0.0255 | plexiglass | 10 | 20 | 15 | 101325 | 999 | 1.2257 | 0.001139 | 1.7965e-05 | 0.0735 | 2.4633 | 0.9819 | 55094.361 | 1708.2978 | Slug | Intermittent | 63.4011 | 815.0445 | 1.1401e-06 | 1.4657e-05 | 0.077788 | 392.1569
Barnea et al. (1985) | GAS-LIQUID FLOW IN INCLINED TUBES: FLOW PATTERN TRANSITIONS FOR UPWARD FLOW | 9 | Gas-Liquid | Water | Air | 0.0255 | plexiglass | 10 | 20 | 15 | 101325 | 999 | 1.2257 | 0.001139 | 1.7965e-05 | 0.0735 | 0.0038264 | 0.99229 | 85.5811 | 1726.3768 | Slug | Intermittent | 63.4011 | 815.0445 | 1.1401e-06 | 1.4657e-05 | 0.077788 | 392.1569
Barnea et al. (1985) | GAS-LIQUID FLOW IN INCLINED TUBES: FLOW PATTERN TRANSITIONS FOR UPWARD FLOW | 9 | Gas-Liquid | Water | Air | 0.0255 | plexiglass | 10 | 20 | 15 | 101325 | 999 | 1.2257 | 0.001139 | 1.7965e-05 | 0.0735 | 1.5774 | 1.0101 | 35279.5324 | 1757.284 | Slug | Intermittent | 63.4011 | 815.0445 | 1.1401e-06 | 1.4657e-05 | 0.077788 | 392.1569
Barnea et al. (1985) | GAS-LIQUID FLOW IN INCLINED TUBES: FLOW PATTERN TRANSITIONS FOR UPWARD FLOW | 9 | Gas-Liquid | Water | Air | 0.0255 | plexiglass | 10 | 20 | 15 | 101325 | 999 | 1.2257 | 0.001139 | 1.7965e-05 | 0.0735 | 0.09996 | 1.0174 | 2235.6711 | 1770.0587 | Slug | Intermittent | 63.4011 | 815.0445 | 1.1401e-06 | 1.4657e-05 | 0.077788 | 392.1569
Barnea et al. (1985) | GAS-LIQUID FLOW IN INCLINED TUBES: FLOW PATTERN TRANSITIONS FOR UPWARD FLOW | 9 | Gas-Liquid | Water | Air | 0.0255 | plexiglass | 10 | 20 | 15 | 101325 | 999 | 1.2257 | 0.001139 | 1.7965e-05 | 0.0735 | 0.10173 | 1.6376 | 2275.2728 | 2849.042 | Slug | Intermittent | 63.4011 | 815.0445 | 1.1401e-06 | 1.4657e-05 | 0.077788 | 392.1569
Barnea et al. (1985) | GAS-LIQUID FLOW IN INCLINED TUBES: FLOW PATTERN TRANSITIONS FOR UPWARD FLOW | 9 | Gas-Liquid | Water | Air | 0.0255 | plexiglass | 10 | 20 | 15 | 101325 | 999 | 1.2257 | 0.001139 | 1.7965e-05 | 0.0735 | 2.4708 | 1.5584 | 55261.1237 | 2711.3606 | Slug | Intermittent | 63.4011 | 815.0445 | 1.1401e-06 | 1.4657e-05 | 0.077788 | 392.1569
Barnea et al. (1985) | GAS-LIQUID FLOW IN INCLINED TUBES: FLOW PATTERN TRANSITIONS FOR UPWARD FLOW | 9 | Gas-Liquid | Water | Air | 0.0255 | plexiglass | 10 | 20 | 15 | 101325 | 999 | 1.2257 | 0.001139 | 1.7965e-05 | 0.0735 | 1.5755 | 1.5799 | 35237.1879 | 2748.618 | Slug | Intermittent | 63.4011 | 815.0445 | 1.1401e-06 | 1.4657e-05 | 0.077788 | 392.1569
Barnea et al. (1985) | GAS-LIQUID FLOW IN INCLINED TUBES: FLOW PATTERN TRANSITIONS FOR UPWARD FLOW | 9 | Gas-Liquid | Water | Air | 0.0255 | plexiglass | 10 | 20 | 15 | 101325 | 999 | 1.2257 | 0.001139 | 1.7965e-05 | 0.0735 | 1.0068 | 1.5806 | 22517.5698 | 2749.856 | Slug | Intermittent | 63.4011 | 815.0445 | 1.1401e-06 | 1.4657e-05 | 0.077788 | 392.1569
Barnea et al. (1985) | GAS-LIQUID FLOW IN INCLINED TUBES: FLOW PATTERN TRANSITIONS FOR UPWARD FLOW | 9 | Gas-Liquid | Water | Air | 0.0255 | plexiglass | 10 | 20 | 15 | 101325 | 999 | 1.2257 | 0.001139 | 1.7965e-05 | 0.0735 | 0.0099215 | 1.5799 | 221.9008 | 2748.618 | Slug | Intermittent | 63.4011 | 815.0445 | 1.1401e-06 | 1.4657e-05 | 0.077788 | 392.1569
Barnea et al. (1985) | GAS-LIQUID FLOW IN INCLINED TUBES: FLOW PATTERN TRANSITIONS FOR UPWARD FLOW | 9 | Gas-Liquid | Water | Air | 0.0255 | plexiglass | 10 | 20 | 15 | 101325 | 999 | 1.2257 | 0.001139 | 1.7965e-05 | 0.0735 | 0.0037566 | 1.5781 | 84.0185 | 2745.4779 | Slug | Intermittent | 63.4011 | 815.0445 | 1.1401e-06 | 1.4657e-05 | 0.077788 | 392.1569
Barnea et al. (1985) | GAS-LIQUID FLOW IN INCLINED TUBES: FLOW PATTERN TRANSITIONS FOR UPWARD FLOW | 9 | Gas-Liquid | Water | Air | 0.0255 | plexiglass | 10 | 20 | 15 | 101325 | 999 | 1.2257 | 0.001139 | 1.7965e-05 | 0.0735 | 1.6176 | 2.4102 | 36179.5511 | 4193.2417 | Slug | Intermittent | 63.4011 | 815.0445 | 1.1401e-06 | 1.4657e-05 | 0.077788 | 392.1569
Barnea et al. (1985) | GAS-LIQUID FLOW IN INCLINED TUBES: FLOW PATTERN TRANSITIONS FOR UPWARD FLOW | 9 | Gas-Liquid | Water | Air | 0.0255 | plexiglass | 10 | 20 | 15 | 101325 | 999 | 1.2257 | 0.001139 | 1.7965e-05 | 0.0735 | 3.7599 | 2.4757 | 84092.8271 | 4307.2393 | Slug | Intermittent | 63.4011 | 815.0445 | 1.1401e-06 | 1.4657e-05 | 0.077788 | 392.1569
Barnea et al. (1985) | GAS-LIQUID FLOW IN INCLINED TUBES: FLOW PATTERN TRANSITIONS FOR UPWARD FLOW | 9 | Gas-Liquid | Water | Air | 0.0255 | plexiglass | 10 | 20 | 15 | 101325 | 999 | 1.2257 | 0.001139 | 1.7965e-05 | 0.0735 | 1.0173 | 2.4848 | 22752.8951 | 4323.0939 | Slug | Intermittent | 63.4011 | 815.0445 | 1.1401e-06 | 1.4657e-05 | 0.077788 | 392.1569
Barnea et al. (1985) | GAS-LIQUID FLOW IN INCLINED TUBES: FLOW PATTERN TRANSITIONS FOR UPWARD FLOW | 9 | Gas-Liquid | Water | Air | 0.0255 | plexiglass | 10 | 20 | 15 | 101325 | 999 | 1.2257 | 0.001139 | 1.7965e-05 | 0.0735 | 0.010063 | 2.4792 | 225.0671 | 4313.3253 | Slug | Intermittent | 63.4011 | 815.0445 | 1.1401e-06 | 1.4657e-05 | 0.077788 | 392.1569
Barnea et al. (1985) | GAS-LIQUID FLOW IN INCLINED TUBES: FLOW PATTERN TRANSITIONS FOR UPWARD FLOW | 9 | Gas-Liquid | Water | Air | 0.0255 | plexiglass | 10 | 20 | 15 | 101325 | 999 | 1.2257 | 0.001139 | 1.7965e-05 | 0.0735 | 0.0037906 | 2.4714 | 84.7783 | 4299.7935 | Slug | Intermittent | 63.4011 | 815.0445 | 1.1401e-06 | 1.4657e-05 | 0.077788 | 392.1569
Barnea et al. (1985) | GAS-LIQUID FLOW IN INCLINED TUBES: FLOW PATTERN TRANSITIONS FOR UPWARD FLOW | 9 | Gas-Liquid | Water | Air | 0.0255 | plexiglass | 10 | 20 | 15 | 101325 | 999 | 1.2257 | 0.001139 | 1.7965e-05 | 0.0735 | 2.4855 | 2.4956 | 55589.5876 | 4341.8275 | Slug | Intermittent | 63.4011 | 815.0445 | 1.1401e-06 | 1.4657e-05 | 0.077788 | 392.1569
Barnea et al. (1985) | GAS-LIQUID FLOW IN INCLINED TUBES: FLOW PATTERN TRANSITIONS FOR UPWARD FLOW | 9 | Gas-Liquid | Water | Air | 0.0255 | plexiglass | 10 | 20 | 15 | 101325 | 999 | 1.2257 | 0.001139 | 1.7965e-05 | 0.0735 | 0.10042 | 2.6847 | 2245.9987 | 4670.8014 | Slug | Intermittent | 63.4011 | 815.0445 | 1.1401e-06 | 1.4657e-05 | 0.077788 | 392.1569
Barnea et al. (1985) | GAS-LIQUID FLOW IN INCLINED TUBES: FLOW PATTERN TRANSITIONS FOR UPWARD FLOW | 9 | Gas-Liquid | Water | Air | 0.0255 | plexiglass | 10 | 20 | 15 | 101325 | 999 | 1.2257 | 0.001139 | 1.7965e-05 | 0.0735 | 1.5767 | 3.978 | 35263.719 | 6920.8906 | Slug | Intermittent | 63.4011 | 815.0445 | 1.1401e-06 | 1.4657e-05 | 0.077788 | 392.1569
Barnea et al. (1985) | GAS-LIQUID FLOW IN INCLINED TUBES: FLOW PATTERN TRANSITIONS FOR UPWARD FLOW | 9 | Gas-Liquid | Water | Air | 0.0255 | plexiglass | 10 | 20 | 15 | 101325 | 999 | 1.2257 | 0.001139 | 1.7965e-05 | 0.0735 | 1.0084 | 3.9786 | 22554.3696 | 6921.9385 | Slug | Intermittent | 63.4011 | 815.0445 | 1.1401e-06 | 1.4657e-05 | 0.077788 | 392.1569
Barnea et al. (1985) | GAS-LIQUID FLOW IN INCLINED TUBES: FLOW PATTERN TRANSITIONS FOR UPWARD FLOW | 9 | Gas-Liquid | Water | Air | 0.0255 | plexiglass | 10 | 20 | 15 | 101325 | 999 | 1.2257 | 0.001139 | 1.7965e-05 | 0.0735 | 0.01007 | 3.9842 | 225.2152 | 6931.6344 | Slug | Intermittent | 63.4011 | 815.0445 | 1.1401e-06 | 1.4657e-05 | 0.077788 | 392.1569
Barnea et al. (1985) | GAS-LIQUID FLOW IN INCLINED TUBES: FLOW PATTERN TRANSITIONS FOR UPWARD FLOW | 9 | Gas-Liquid | Water | Air | 0.0255 | plexiglass | 10 | 20 | 15 | 101325 | 999 | 1.2257 | 0.001139 | 1.7965e-05 | 0.0735 | 0.0037965 | 4.0137 | 84.9119 | 6982.9823 | Slug | Intermittent | 63.4011 | 815.0445 | 1.1401e-06 | 1.4657e-05 | 0.077788 | 392.1569
Barnea et al. (1985) | GAS-LIQUID FLOW IN INCLINED TUBES: FLOW PATTERN TRANSITIONS FOR UPWARD FLOW | 9 | Gas-Liquid | Water | Air | 0.0255 | plexiglass | 10 | 20 | 15 | 101325 | 999 | 1.2257 | 0.001139 | 1.7965e-05 | 0.0735 | 0.10196 | 4.2176 | 2280.4637 | 7337.7664 | Slug | Intermittent | 63.4011 | 815.0445 | 1.1401e-06 | 1.4657e-05 | 0.077788 | 392.1569
Barnea et al. (1985) | GAS-LIQUID FLOW IN INCLINED TUBES: FLOW PATTERN TRANSITIONS FOR UPWARD FLOW | 9 | Gas-Liquid | Water | Air | 0.0255 | plexiglass | 10 | 20 | 15 | 101325 | 999 | 1.2257 | 0.001139 | 1.7965e-05 | 0.0735 | 1.0187 | 6.3431 | 22782.8818 | 11035.6855 | Slug | Intermittent | 63.4011 | 815.0445 | 1.1401e-06 | 1.4657e-05 | 0.077788 | 392.1569
Barnea et al. (1985) | GAS-LIQUID FLOW IN INCLINED TUBES: FLOW PATTERN TRANSITIONS FOR UPWARD FLOW | 9 | Gas-Liquid | Water | Air | 0.0255 | plexiglass | 10 | 20 | 15 | 101325 | 999 | 1.2257 | 0.001139 | 1.7965e-05 | 0.0735 | 1.5922 | 6.3465 | 35611.0376 | 11041.6178 | Slug | Intermittent | 63.4011 | 815.0445 | 1.1401e-06 | 1.4657e-05 | 0.077788 | 392.1569
Barnea et al. (1985) | GAS-LIQUID FLOW IN INCLINED TUBES: FLOW PATTERN TRANSITIONS FOR UPWARD FLOW | 9 | Gas-Liquid | Water | Air | 0.0255 | plexiglass | 10 | 20 | 15 | 101325 | 999 | 1.2257 | 0.001139 | 1.7965e-05 | 0.0735 | 0.10175 | 6.4068 | 2275.6419 | 11146.5289 | Slug | Intermittent | 63.4011 | 815.0445 | 1.1401e-06 | 1.4657e-05 | 0.077788 | 392.1569
Barnea et al. (1985) | GAS-LIQUID FLOW IN INCLINED TUBES: FLOW PATTERN TRANSITIONS FOR UPWARD FLOW | 9 | Gas-Liquid | Water | Air | 0.0255 | plexiglass | 10 | 20 | 15 | 101325 | 999 | 1.2257 | 0.001139 | 1.7965e-05 | 0.0735 | 0.010073 | 6.7008 | 225.2844 | 11657.9128 | Slug | Intermittent | 63.4011 | 815.0445 | 1.1401e-06 | 1.4657e-05 | 0.077788 | 392.1569
Barnea et al. (1985) | GAS-LIQUID FLOW IN INCLINED TUBES: FLOW PATTERN TRANSITIONS FOR UPWARD FLOW | 9 | Gas-Liquid | Water | Air | 0.0255 | plexiglass | 10 | 20 | 15 | 101325 | 999 | 1.2257 | 0.001139 | 1.7965e-05 | 0.0735 | 0.003799 | 6.7782 | 84.9681 | 11792.6307 | Slug | Intermittent | 63.4011 | 815.0445 | 1.1401e-06 | 1.4657e-05 | 0.077788 | 392.1569
Barnea et al. (1985) | GAS-LIQUID FLOW IN INCLINED TUBES: FLOW PATTERN TRANSITIONS FOR UPWARD FLOW | 9 | Gas-Liquid | Water | Air | 0.0255 | plexiglass | 10 | 20 | 15 | 101325 | 999 | 1.2257 | 0.001139 | 1.7965e-05 | 0.0735 | 1.569 | 9.9623 | 35092.7241 | 17332.4018 | Slug | Intermittent | 63.4011 | 815.0445 | 1.1401e-06 | 1.4657e-05 | 0.077788 | 392.1569
Barnea et al. (1985) | GAS-LIQUID FLOW IN INCLINED TUBES: FLOW PATTERN TRANSITIONS FOR UPWARD FLOW | 9 | Gas-Liquid | Water | Air | 0.0255 | plexiglass | 10 | 20 | 15 | 101325 | 999 | 1.2257 | 0.001139 | 1.7965e-05 | 0.0735 | 1.0089 | 9.9192 | 22565.0037 | 17257.2826 | Slug | Intermittent | 63.4011 | 815.0445 | 1.1401e-06 | 1.4657e-05 | 0.077788 | 392.1569
Barnea et al. (1985) | GAS-LIQUID FLOW IN INCLINED TUBES: FLOW PATTERN TRANSITIONS FOR UPWARD FLOW | 9 | Gas-Liquid | Water | Air | 0.0255 | plexiglass | 10 | 20 | 15 | 101325 | 999 | 1.2257 | 0.001139 | 1.7965e-05 | 0.0735 | 0.64545 | 10.1975 | 14435.8977 | 17741.5179 | Slug | Intermittent | 63.4011 | 815.0445 | 1.1401e-06 | 1.4657e-05 | 0.077788 | 392.1569
Barnea et al. (1985) | GAS-LIQUID FLOW IN INCLINED TUBES: FLOW PATTERN TRANSITIONS FOR UPWARD FLOW | 9 | Gas-Liquid | Water | Air | 0.0255 | plexiglass | 10 | 20 | 15 | 101325 | 999 | 1.2257 | 0.001139 | 1.7965e-05 | 0.0735 | 0.41175 | 10.1781 | 9209.0523 | 17707.8105 | Slug | Intermittent | 63.4011 | 815.0445 | 1.1401e-06 | 1.4657e-05 | 0.077788 | 392.1569
Barnea et al. (1985) | GAS-LIQUID FLOW IN INCLINED TUBES: FLOW PATTERN TRANSITIONS FOR UPWARD FLOW | 9 | Gas-Liquid | Water | Air | 0.0255 | plexiglass | 10 | 20 | 15 | 101325 | 999 | 1.2257 | 0.001139 | 1.7965e-05 | 0.0735 | 0.24939 | 10.4324 | 5577.72 | 18150.2758 | Slug | Intermittent | 63.4011 | 815.0445 | 1.1401e-06 | 1.4657e-05 | 0.077788 | 392.1569
Barnea et al. (1985) | GAS-LIQUID FLOW IN INCLINED TUBES: FLOW PATTERN TRANSITIONS FOR UPWARD FLOW | 9 | Gas-Liquid | Water | Air | 0.0255 | plexiglass | 10 | 20 | 15 | 101325 | 999 | 1.2257 | 0.001139 | 1.7965e-05 | 0.0735 | 0.64138 | 15.9415 | 14344.8568 | 27734.8765 | Slug | Intermittent | 63.4011 | 815.0445 | 1.1401e-06 | 1.4657e-05 | 0.077788 | 392.1569
Barnea et al. (1985) | GAS-LIQUID FLOW IN INCLINED TUBES: FLOW PATTERN TRANSITIONS FOR UPWARD FLOW | 9 | Gas-Liquid | Water | Air | 0.0255 | plexiglass | 10 | 20 | 15 | 101325 | 999 | 1.2257 | 0.001139 | 1.7965e-05 | 0.0735 | 0.40325 | 16.2133 | 9018.9523 | 28207.8148 | Slug | Intermittent | 63.4011 | 815.0445 | 1.1401e-06 | 1.4657e-05 | 0.077788 | 392.1569
Barnea et al. (1985) | GAS-LIQUID FLOW IN INCLINED TUBES: FLOW PATTERN TRANSITIONS FOR UPWARD FLOW | 9 | Gas-Liquid | Water | Air | 0.0255 | plexiglass | 10 | 20 | 15 | 101325 | 999 | 1.2257 | 0.001139 | 1.7965e-05 | 0.0735 | 1.01 | 16.4629 | 22588.3877 | 28641.9692 | Slug | Intermittent | 63.4011 | 815.0445 | 1.1401e-06 | 1.4657e-05 | 0.077788 | 392.1569
Barnea et al. (1985) | GAS-LIQUID FLOW IN INCLINED TUBES: FLOW PATTERN TRANSITIONS FOR UPWARD FLOW | 9 | Gas-Liquid | Water | Air | 0.0255 | plexiglass | 10 | 20 | 15 | 101325 | 999 | 1.2257 | 0.001139 | 1.7965e-05 | 0.0735 | 1.006 | 25.523 | 22498.9507 | 44404.6329 | Slug | Intermittent | 63.4011 | 815.0445 | 1.1401e-06 | 1.4657e-05 | 0.077788 | 392.1569
Barnea et al. (1985) | GAS-LIQUID FLOW IN INCLINED TUBES: FLOW PATTERN TRANSITIONS FOR UPWARD FLOW | 9 | Gas-Liquid | Water | Air | 0.0255 | plexiglass | 10 | 20 | 15 | 101325 | 999 | 1.2257 | 0.001139 | 1.7965e-05 | 0.0735 | 0.62819 | 26.3365 | 14049.9726 | 45819.9476 | Slug | Intermittent | 63.4011 | 815.0445 | 1.1401e-06 | 1.4657e-05 | 0.077788 | 392.1569
Barnea et al. (1985) | GAS-LIQUID FLOW IN INCLINED TUBES: FLOW PATTERN TRANSITIONS FOR UPWARD FLOW | 9 | Gas-Liquid | Water | Air | 0.0255 | plexiglass | 10 | 20 | 15 | 101325 | 999 | 1.2257 | 0.001139 | 1.7965e-05 | 0.0735 | 0.0037464 | 16.5459 | 83.791 | 28786.4913 | Stratified Wavy | Stratified | 63.4011 | 815.0445 | 1.1401e-06 | 1.4657e-05 | 0.077788 | 392.1569
Barnea et al. (1985) | GAS-LIQUID FLOW IN INCLINED TUBES: FLOW PATTERN TRANSITIONS FOR UPWARD FLOW | 9 | Gas-Liquid | Water | Air | 0.0255 | plexiglass | 10 | 20 | 15 | 101325 | 999 | 1.2257 | 0.001139 | 1.7965e-05 | 0.0735 | 0.006387 | 16.1241 | 142.8505 | 28052.6427 | Stratified Wavy | Stratified | 63.4011 | 815.0445 | 1.1401e-06 | 1.4657e-05 | 0.077788 | 392.1569
Barnea et al. (1985) | GAS-LIQUID FLOW IN INCLINED TUBES: FLOW PATTERN TRANSITIONS FOR UPWARD FLOW | 9 | Gas-Liquid | Water | Air | 0.0255 | plexiglass | 10 | 20 | 15 | 101325 | 999 | 1.2257 | 0.001139 | 1.7965e-05 | 0.0735 | 0.0036388 | 9.7451 | 81.3832 | 16954.3909 | Annular | Annular | 63.4011 | 815.0445 | 1.1401e-06 | 1.4657e-05 | 0.077788 | 392.1569
Barnea et al. (1985) | GAS-LIQUID FLOW IN INCLINED TUBES: FLOW PATTERN TRANSITIONS FOR UPWARD FLOW | 9 | Gas-Liquid | Water | Air | 0.0255 | plexiglass | 10 | 20 | 15 | 101325 | 999 | 1.2257 | 0.001139 | 1.7965e-05 | 0.0735 | 0.0036457 | 25.011 | 81.5393 | 43513.8977 | Annular | Annular | 63.4011 | 815.0445 | 1.1401e-06 | 1.4657e-05 | 0.077788 | 392.1569
Barnea et al. (1985) | GAS-LIQUID FLOW IN INCLINED TUBES: FLOW PATTERN TRANSITIONS FOR UPWARD FLOW | 9 | Gas-Liquid | Water | Air | 0.0255 | plexiglass | 10 | 20 | 15 | 101325 | 999 | 1.2257 | 0.001139 | 1.7965e-05 | 0.0735 | 0.0062159 | 25.336 | 139.0226 | 44079.3785 | Annular | Annular | 63.4011 | 815.0445 | 1.1401e-06 | 1.4657e-05 | 0.077788 | 392.1569
Barnea et al. (1985) | GAS-LIQUID FLOW IN INCLINED TUBES: FLOW PATTERN TRANSITIONS FOR UPWARD FLOW | 9 | Gas-Liquid | Water | Air | 0.0255 | plexiglass | 10 | 20 | 15 | 101325 | 999 | 1.2257 | 0.001139 | 1.7965e-05 | 0.0735 | 0.010161 | 25.6653 | 227.254 | 44652.208 | Annular | Annular | 63.4011 | 815.0445 | 1.1401e-06 | 1.4657e-05 | 0.077788 | 392.1569
Barnea et al. (1985) | GAS-LIQUID FLOW IN INCLINED TUBES: FLOW PATTERN TRANSITIONS FOR UPWARD FLOW | 9 | Gas-Liquid | Water | Air | 0.0255 | plexiglass | 10 | 20 | 15 | 101325 | 999 | 1.2257 | 0.001139 | 1.7965e-05 | 0.0735 | 0.01015 | 15.5115 | 227.0215 | 26986.7975 | Annular | Annular | 63.4011 | 815.0445 | 1.1401e-06 | 1.4657e-05 | 0.077788 | 392.1569
Barnea et al. (1985) | GAS-LIQUID FLOW IN INCLINED TUBES: FLOW PATTERN TRANSITIONS FOR UPWARD FLOW | 9 | Gas-Liquid | Water | Air | 0.0255 | plexiglass | 10 | 20 | 15 | 101325 | 999 | 1.2257 | 0.001139 | 1.7965e-05 | 0.0735 | 0.010285 | 10 | 230.0261 | 17397.9126 | Annular | Annular | 63.4011 | 815.0445 | 1.1401e-06 | 1.4657e-05 | 0.077788 | 392.1569
Barnea et al. (1985) | GAS-LIQUID FLOW IN INCLINED TUBES: FLOW PATTERN TRANSITIONS FOR UPWARD FLOW | 9 | Gas-Liquid | Water | Air | 0.0255 | plexiglass | 10 | 20 | 15 | 101325 | 999 | 1.2257 | 0.001139 | 1.7965e-05 | 0.0735 | 0.098606 | 10 | 2205.3848 | 17397.9126 | Annular | Annular | 63.4011 | 815.0445 | 1.1401e-06 | 1.4657e-05 | 0.077788 | 392.1569
Barnea et al. (1985) | GAS-LIQUID FLOW IN INCLINED TUBES: FLOW PATTERN TRANSITIONS FOR UPWARD FLOW | 9 | Gas-Liquid | Water | Air | 0.0255 | plexiglass | 10 | 20 | 15 | 101325 | 999 | 1.2257 | 0.001139 | 1.7965e-05 | 0.0735 | 0.15025 | 9.8717 | 3360.4684 | 17174.7201 | Annular | Annular | 63.4011 | 815.0445 | 1.1401e-06 | 1.4657e-05 | 0.077788 | 392.1569
Barnea et al. (1985) | GAS-LIQUID FLOW IN INCLINED TUBES: FLOW PATTERN TRANSITIONS FOR UPWARD FLOW | 9 | Gas-Liquid | Water | Air | 0.0255 | plexiglass | 10 | 20 | 15 | 101325 | 999 | 1.2257 | 0.001139 | 1.7965e-05 | 0.0735 | 0.15252 | 15.9173 | 3411.2934 | 27692.764 | Annular | Annular | 63.4011 | 815.0445 | 1.1401e-06 | 1.4657e-05 | 0.077788 | 392.1569
Barnea et al. (1985) | GAS-LIQUID FLOW IN INCLINED TUBES: FLOW PATTERN TRANSITIONS FOR UPWARD FLOW | 9 | Gas-Liquid | Water | Air | 0.0255 | plexiglass | 10 | 20 | 15 | 101325 | 999 | 1.2257 | 0.001139 | 1.7965e-05 | 0.0735 | 0.097325 | 16.1241 | 2176.7498 | 28052.6427 | Annular | Annular | 63.4011 | 815.0445 | 1.1401e-06 | 1.4657e-05 | 0.077788 | 392.1569
Barnea et al. (1985) | GAS-LIQUID FLOW IN INCLINED TUBES: FLOW PATTERN TRANSITIONS FOR UPWARD FLOW | 9 | Gas-Liquid | Water | Air | 0.0255 | plexiglass | 10 | 20 | 15 | 101325 | 999 | 1.2257 | 0.001139 | 1.7965e-05 | 0.0735 | 0.10161 | 25.336 | 2272.4802 | 44079.3785 | Annular | Annular | 63.4011 | 815.0445 | 1.1401e-06 | 1.4657e-05 | 0.077788 | 392.1569
Barnea et al. (1985) | GAS-LIQUID FLOW IN INCLINED TUBES: FLOW PATTERN TRANSITIONS FOR UPWARD FLOW | 9 | Gas-Liquid | Water | Air | 0.0255 | plexiglass | 10 | 20 | 15 | 101325 | 999 | 1.2257 | 0.001139 | 1.7965e-05 | 0.0735 | 0.14844 | 25.6653 | 3320.0579 | 44652.208 | Annular | Annular | 63.4011 | 815.0445 | 1.1401e-06 | 1.4657e-05 | 0.077788 | 392.1569
Barnea et al. (1985) | GAS-LIQUID FLOW IN INCLINED TUBES: FLOW PATTERN TRANSITIONS FOR UPWARD FLOW | 9 | Gas-Liquid | Water | Air | 0.0255 | plexiglass | 10 | 20 | 15 | 101325 | 999 | 1.2257 | 0.001139 | 1.7965e-05 | 0.0735 | 0.24241 | 15.9173 | 5421.7388 | 27692.764 | Annular | Annular | 63.4011 | 815.0445 | 1.1401e-06 | 1.4657e-05 | 0.077788 | 392.1569
Barnea et al. (1985) | GAS-LIQUID FLOW IN INCLINED TUBES: FLOW PATTERN TRANSITIONS FOR UPWARD FLOW | 9 | Gas-Liquid | Water | Air | 0.0255 | plexiglass | 10 | 20 | 15 | 101325 | 999 | 1.2257 | 0.001139 | 1.7965e-05 | 0.0735 | 0.23594 | 25.9988 | 5276.8721 | 45232.4817 | Annular | Annular | 63.4011 | 815.0445 | 1.1401e-06 | 1.4657e-05 | 0.077788 | 392.1569
Barnea et al. (1985) | GAS-LIQUID FLOW IN INCLINED TUBES: FLOW PATTERN TRANSITIONS FOR UPWARD FLOW | 9 | Gas-Liquid | Water | Air | 0.0255 | plexiglass | 10 | 20 | 15 | 101325 | 999 | 1.2257 | 0.001139 | 1.7965e-05 | 0.0735 | 0.39113 | 26.3367 | 8747.8264 | 45820.2962 | Annular | Annular | 63.4011 | 815.0445 | 1.1401e-06 | 1.4657e-05 | 0.077788 | 392.1569
Barnea et al. (1985) | GAS-LIQUID FLOW IN INCLINED TUBES: FLOW PATTERN TRANSITIONS FOR UPWARD FLOW | 9 | Gas-Liquid | Water | Air | 0.0255 | plexiglass | 10 | 20 | 15 | 101325 | 999 | 1.2257 | 0.001139 | 1.7965e-05 | 0.0735 | 2.8797 | 0.099571 | 64406.2093 | 173.2319 | Dispersed Bubble | Dispersed | 63.4011 | 815.0445 | 1.1401e-06 | 1.4657e-05 | 0.077788 | 392.1569
Barnea et al. (1985) | GAS-LIQUID FLOW IN INCLINED TUBES: FLOW PATTERN TRANSITIONS FOR UPWARD FLOW | 9 | Gas-Liquid | Water | Air | 0.0255 | plexiglass | 10 | 20 | 15 | 101325 | 999 | 1.2257 | 0.001139 | 1.7965e-05 | 0.0735 | 2.8822 | 0.15247 | 64462.011 | 265.2618 | Dispersed Bubble | Dispersed | 63.4011 | 815.0445 | 1.1401e-06 | 1.4657e-05 | 0.077788 | 392.1569
Barnea et al. (1985) | GAS-LIQUID FLOW IN INCLINED TUBES: FLOW PATTERN TRANSITIONS FOR UPWARD FLOW | 9 | Gas-Liquid | Water | Air | 0.0255 | plexiglass | 10 | 20 | 15 | 101325 | 999 | 1.2257 | 0.001139 | 1.7965e-05 | 0.0735 | 4.1599 | 0.38629 | 93038.1448 | 672.0677 | Dispersed Bubble | Dispersed | 63.4011 | 815.0445 | 1.1401e-06 | 1.4657e-05 | 0.077788 | 392.1569
Barnea et al. (1985) | GAS-LIQUID FLOW IN INCLINED TUBES: FLOW PATTERN TRANSITIONS FOR UPWARD FLOW | 9 | Gas-Liquid | Water | Air | 0.0255 | plexiglass | 10 | 20 | 15 | 101325 | 999 | 1.2257 | 0.001139 | 1.7965e-05 | 0.0735 | 4.2267 | 0.97871 | 94532.079 | 1702.7518 | Dispersed Bubble | Dispersed | 63.4011 | 815.0445 | 1.1401e-06 | 1.4657e-05 | 0.077788 | 392.1569
Barnea et al. (1985) | GAS-LIQUID FLOW IN INCLINED TUBES: FLOW PATTERN TRANSITIONS FOR UPWARD FLOW | 9 | Gas-Liquid | Water | Air | 0.0255 | plexiglass | 10 | 20 | 15 | 101325 | 999 | 1.2257 | 0.001139 | 1.7965e-05 | 0.0735 | 4.3513 | 1.5781 | 97318.6401 | 2745.5413 | Dispersed Bubble | Dispersed | 63.4011 | 815.0445 | 1.1401e-06 | 1.4657e-05 | 0.077788 | 392.1569
Barnea et al. (1985) | GAS-LIQUID FLOW IN INCLINED TUBES: FLOW PATTERN TRANSITIONS FOR UPWARD FLOW | 9 | Gas-Liquid | Water | Air | 0.0255 | plexiglass | 10 | 20 | 15 | 101325 | 999 | 1.2257 | 0.001139 | 1.7965e-05 | 0.0735 | 4.4792 | 2.4479 | 100179.4544 | 4258.7504 | Dispersed Bubble | Dispersed | 63.4011 | 815.0445 | 1.1401e-06 | 1.4657e-05 | 0.077788 | 392.1569
Barnea et al. (1985) | GAS-LIQUID FLOW IN INCLINED TUBES: FLOW PATTERN TRANSITIONS FOR UPWARD FLOW | 9 | Gas-Liquid | Water | Air | 0.0255 | plexiglass | 10 | 20 | 15 | 101325 | 999 | 1.2257 | 0.001139 | 1.7965e-05 | 0.0735 | 4.2821 | 0.5992 | 95773.1281 | 1042.4788 | Dispersed Bubble | Dispersed | 63.4011 | 815.0445 | 1.1401e-06 | 1.4657e-05 | 0.077788 | 392.1569
Barnea et al. (1985) | GAS-LIQUID FLOW IN INCLINED TUBES: FLOW PATTERN TRANSITIONS FOR UPWARD FLOW | 10 | Gas-Liquid | Water | Air | 0.051 | plexiglass | 10 | 20 | 15 | 101325 | 999 | 1.2257 | 0.001139 | 1.7965e-05 | 0.0735 | 0.0099581 | 0.028614 | 445.4388 | 99.5642 | Enlogated Bubble | Intermittent | 63.4011 | 815.0445 | 1.1401e-06 | 1.4657e-05 | 0.077788 | 196.0784
Barnea et al. (1985) | GAS-LIQUID FLOW IN INCLINED TUBES: FLOW PATTERN TRANSITIONS FOR UPWARD FLOW | 10 | Gas-Liquid | Water | Air | 0.051 | plexiglass | 10 | 20 | 15 | 101325 | 999 | 1.2257 | 0.001139 | 1.7965e-05 | 0.0735 | 2.2262 | 0.029615 | 99580.1955 | 103.0476 | Enlogated Bubble | Intermittent | 63.4011 | 815.0445 | 1.1401e-06 | 1.4657e-05 | 0.077788 | 196.0784
Barnea et al. (1985) | GAS-LIQUID FLOW IN INCLINED TUBES: FLOW PATTERN TRANSITIONS FOR UPWARD FLOW | 10 | Gas-Liquid | Water | Air | 0.051 | plexiglass | 10 | 20 | 15 | 101325 | 999 | 1.2257 | 0.001139 | 1.7965e-05 | 0.0735 | 1.5569 | 0.029577 | 69643.5709 | 102.9163 | Enlogated Bubble | Intermittent | 63.4011 | 815.0445 | 1.1401e-06 | 1.4657e-05 | 0.077788 | 196.0784
Barnea et al. (1985) | GAS-LIQUID FLOW IN INCLINED TUBES: FLOW PATTERN TRANSITIONS FOR UPWARD FLOW | 10 | Gas-Liquid | Water | Air | 0.051 | plexiglass | 10 | 20 | 15 | 101325 | 999 | 1.2257 | 0.001139 | 1.7965e-05 | 0.0735 | 0.042786 | 0.029602 | 1913.8899 | 103.0039 | Enlogated Bubble | Intermittent | 63.4011 | 815.0445 | 1.1401e-06 | 1.4657e-05 | 0.077788 | 196.0784
Barnea et al. (1985) | GAS-LIQUID FLOW IN INCLINED TUBES: FLOW PATTERN TRANSITIONS FOR UPWARD FLOW | 10 | Gas-Liquid | Water | Air | 0.051 | plexiglass | 10 | 20 | 15 | 101325 | 999 | 1.2257 | 0.001139 | 1.7965e-05 | 0.0735 | 0.0024913 | 0.029304 | 111.4387 | 101.9651 | Enlogated Bubble | Intermittent | 63.4011 | 815.0445 | 1.1401e-06 | 1.4657e-05 | 0.077788 | 196.0784
Barnea et al. (1985) | GAS-LIQUID FLOW IN INCLINED TUBES: FLOW PATTERN TRANSITIONS FOR UPWARD FLOW | 10 | Gas-Liquid | Water | Air | 0.051 | plexiglass | 10 | 20 | 15 | 101325 | 999 | 1.2257 | 0.001139 | 1.7965e-05 | 0.0735 | 0.10078 | 0.062358 | 4508.2335 | 216.9805 | Enlogated Bubble | Intermittent | 63.4011 | 815.0445 | 1.1401e-06 | 1.4657e-05 | 0.077788 | 196.0784
Barnea et al. (1985) | GAS-LIQUID FLOW IN INCLINED TUBES: FLOW PATTERN TRANSITIONS FOR UPWARD FLOW | 10 | Gas-Liquid | Water | Air | 0.051 | plexiglass | 10 | 20 | 15 | 101325 | 999 | 1.2257 | 0.001139 | 1.7965e-05 | 0.0735 | 1.5719 | 0.063577 | 70313.542 | 221.2218 | Enlogated Bubble | Intermittent | 63.4011 | 815.0445 | 1.1401e-06 | 1.4657e-05 | 0.077788 | 196.0784
Barnea et al. (1985) | GAS-LIQUID FLOW IN INCLINED TUBES: FLOW PATTERN TRANSITIONS FOR UPWARD FLOW | 10 | Gas-Liquid | Water | Air | 0.051 | plexiglass | 10 | 20 | 15 | 101325 | 999 | 1.2257 | 0.001139 | 1.7965e-05 | 0.0735 | 0.002495 | 0.06171 | 111.6047 | 214.7242 | Enlogated Bubble | Intermittent | 63.4011 | 815.0445 | 1.1401e-06 | 1.4657e-05 | 0.077788 | 196.0784
Barnea et al. (1985) | GAS-LIQUID FLOW IN INCLINED TUBES: FLOW PATTERN TRANSITIONS FOR UPWARD FLOW | 10 | Gas-Liquid | Water | Air | 0.051 | plexiglass | 10 | 20 | 15 | 101325 | 999 | 1.2257 | 0.001139 | 1.7965e-05 | 0.0735 | 0.99527 | 0.10079 | 44519.6594 | 350.7151 | Enlogated Bubble | Intermittent | 63.4011 | 815.0445 | 1.1401e-06 | 1.4657e-05 | 0.077788 | 196.0784
Barnea et al. (1985) | GAS-LIQUID FLOW IN INCLINED TUBES: FLOW PATTERN TRANSITIONS FOR UPWARD FLOW | 10 | Gas-Liquid | Water | Air | 0.051 | plexiglass | 10 | 20 | 15 | 101325 | 999 | 1.2257 | 0.001139 | 1.7965e-05 | 0.0735 | 1.5397 | 0.10256 | 68874.3329 | 356.863 | Enlogated Bubble | Intermittent | 63.4011 | 815.0445 | 1.1401e-06 | 1.4657e-05 | 0.077788 | 196.0784
Barnea et al. (1985) | GAS-LIQUID FLOW IN INCLINED TUBES: FLOW PATTERN TRANSITIONS FOR UPWARD FLOW | 10 | Gas-Liquid | Water | Air | 0.051 | plexiglass | 10 | 20 | 15 | 101325 | 999 | 1.2257 | 0.001139 | 1.7965e-05 | 0.0735 | 0.0025055 | 0.10097 | 112.0736 | 351.3381 | Enlogated Bubble | Intermittent | 63.4011 | 815.0445 | 1.1401e-06 | 1.4657e-05 | 0.077788 | 196.0784
Barnea et al. (1985) | GAS-LIQUID FLOW IN INCLINED TUBES: FLOW PATTERN TRANSITIONS FOR UPWARD FLOW | 10 | Gas-Liquid | Water | Air | 0.051 | plexiglass | 10 | 20 | 15 | 101325 | 999 | 1.2257 | 0.001139 | 1.7965e-05 | 0.0735 | 2.4283 | 0.10343 | 108622.7454 | 359.8936 | Enlogated Bubble | Intermittent | 63.4011 | 815.0445 | 1.1401e-06 | 1.4657e-05 | 0.077788 | 196.0784
Barnea et al. (1985) | GAS-LIQUID FLOW IN INCLINED TUBES: FLOW PATTERN TRANSITIONS FOR UPWARD FLOW | 10 | Gas-Liquid | Water | Air | 0.051 | plexiglass | 10 | 20 | 15 | 101325 | 999 | 1.2257 | 0.001139 | 1.7965e-05 | 0.0735 | 0.10057 | 0.10367 | 4498.6704 | 360.727 | Enlogated Bubble | Intermittent | 63.4011 | 815.0445 | 1.1401e-06 | 1.4657e-05 | 0.077788 | 196.0784
Barnea et al. (1985) | GAS-LIQUID FLOW IN INCLINED TUBES: FLOW PATTERN TRANSITIONS FOR UPWARD FLOW | 10 | Gas-Liquid | Water | Air | 0.051 | plexiglass | 10 | 20 | 15 | 101325 | 999 | 1.2257 | 0.001139 | 1.7965e-05 | 0.0735 | 0.64843 | 0.16212 | 29005.101 | 564.1206 | Enlogated Bubble | Intermittent | 63.4011 | 815.0445 | 1.1401e-06 | 1.4657e-05 | 0.077788 | 196.0784
Barnea et al. (1985) | GAS-LIQUID FLOW IN INCLINED TUBES: FLOW PATTERN TRANSITIONS FOR UPWARD FLOW | 10 | Gas-Liquid | Water | Air | 0.051 | plexiglass | 10 | 20 | 15 | 101325 | 999 | 1.2257 | 0.001139 | 1.7965e-05 | 0.0735 | 1.5603 | 0.16618 | 69792.5732 | 578.2313 | Enlogated Bubble | Intermittent | 63.4011 | 815.0445 | 1.1401e-06 | 1.4657e-05 | 0.077788 | 196.0784
Barnea et al. (1985) | GAS-LIQUID FLOW IN INCLINED TUBES: FLOW PATTERN TRANSITIONS FOR UPWARD FLOW | 10 | Gas-Liquid | Water | Air | 0.051 | plexiglass | 10 | 20 | 15 | 101325 | 999 | 1.2257 | 0.001139 | 1.7965e-05 | 0.0735 | 0.1 | 0.029674 | 4473.1343 | 103.2519 | Enlogated Bubble | Intermittent | 63.4011 | 815.0445 | 1.1401e-06 | 1.4657e-05 | 0.077788 | 196.0784
Barnea et al. (1985) | GAS-LIQUID FLOW IN INCLINED TUBES: FLOW PATTERN TRANSITIONS FOR UPWARD FLOW | 10 | Gas-Liquid | Water | Air | 0.051 | plexiglass | 10 | 20 | 15 | 101325 | 999 | 1.2257 | 0.001139 | 1.7965e-05 | 0.0735 | 1 | 0.063407 | 44731.3433 | 220.6308 | Enlogated Bubble | Intermittent | 63.4011 | 815.0445 | 1.1401e-06 | 1.4657e-05 | 0.077788 | 196.0784
Barnea et al. (1985) | GAS-LIQUID FLOW IN INCLINED TUBES: FLOW PATTERN TRANSITIONS FOR UPWARD FLOW | 10 | Gas-Liquid | Water | Air | 0.051 | plexiglass | 10 | 20 | 15 | 101325 | 999 | 1.2257 | 0.001139 | 1.7965e-05 | 0.0735 | 2.4195 | 0.063607 | 108226.3148 | 221.3269 | Enlogated Bubble | Intermittent | 63.4011 | 815.0445 | 1.1401e-06 | 1.4657e-05 | 0.077788 | 196.0784
Barnea et al. (1985) | GAS-LIQUID FLOW IN INCLINED TUBES: FLOW PATTERN TRANSITIONS FOR UPWARD FLOW | 10 | Gas-Liquid | Water | Air | 0.051 | plexiglass | 10 | 20 | 15 | 101325 | 999 | 1.2257 | 0.001139 | 1.7965e-05 | 0.0735 | 1 | 0.16567 | 44731.3433 | 576.4723 | Enlogated Bubble | Intermittent | 63.4011 | 815.0445 | 1.1401e-06 | 1.4657e-05 | 0.077788 | 196.0784
Barnea et al. (1985) | GAS-LIQUID FLOW IN INCLINED TUBES: FLOW PATTERN TRANSITIONS FOR UPWARD FLOW | 10 | Gas-Liquid | Water | Air | 0.051 | plexiglass | 10 | 20 | 15 | 101325 | 999 | 1.2257 | 0.001139 | 1.7965e-05 | 0.0735 | 0.9867 | 0.029551 | 44136.5097 | 102.824 | Enlogated Bubble | Intermittent | 63.4011 | 815.0445 | 1.1401e-06 | 1.4657e-05 | 0.077788 | 196.0784
Barnea et al. (1985) | GAS-LIQUID FLOW IN INCLINED TUBES: FLOW PATTERN TRANSITIONS FOR UPWARD FLOW | 10 | Gas-Liquid | Water | Air | 0.051 | plexiglass | 10 | 20 | 15 | 101325 | 999 | 1.2257 | 0.001139 | 1.7965e-05 | 0.0735 | 2.4195 | 0.16416 | 108226.3148 | 571.214 | Enlogated Bubble | Intermittent | 63.4011 | 815.0445 | 1.1401e-06 | 1.4657e-05 | 0.077788 | 196.0784
Barnea et al. (1985) | GAS-LIQUID FLOW IN INCLINED TUBES: FLOW PATTERN TRANSITIONS FOR UPWARD FLOW | 10 | Gas-Liquid | Water | Air | 0.051 | plexiglass | 10 | 20 | 15 | 101325 | 999 | 1.2257 | 0.001139 | 1.7965e-05 | 0.0735 | 0.043605 | 0.06348 | 1950.5039 | 220.8837 | Enlogated Bubble | Intermittent | 63.4011 | 815.0445 | 1.1401e-06 | 1.4657e-05 | 0.077788 | 196.0784
Barnea et al. (1985) | GAS-LIQUID FLOW IN INCLINED TUBES: FLOW PATTERN TRANSITIONS FOR UPWARD FLOW | 10 | Gas-Liquid | Water | Air | 0.051 | plexiglass | 10 | 20 | 15 | 101325 | 999 | 1.2257 | 0.001139 | 1.7965e-05 | 0.0735 | 0.043025 | 0.10388 | 1924.5663 | 361.4487 | Enlogated Bubble | Intermittent | 63.4011 | 815.0445 | 1.1401e-06 | 1.4657e-05 | 0.077788 | 196.0784
Barnea et al. (1985) | GAS-LIQUID FLOW IN INCLINED TUBES: FLOW PATTERN TRANSITIONS FOR UPWARD FLOW | 10 | Gas-Liquid | Water | Air | 0.051 | plexiglass | 10 | 20 | 15 | 101325 | 999 | 1.2257 | 0.001139 | 1.7965e-05 | 0.0735 | 0.01 | 0.063148 | 447.3134 | 219.7271 | Enlogated Bubble | Intermittent | 63.4011 | 815.0445 | 1.1401e-06 | 1.4657e-05 | 0.077788 | 196.0784
Barnea et al. (1985) | GAS-LIQUID FLOW IN INCLINED TUBES: FLOW PATTERN TRANSITIONS FOR UPWARD FLOW | 10 | Gas-Liquid | Water | Air | 0.051 | plexiglass | 10 | 20 | 15 | 101325 | 999 | 1.2257 | 0.001139 | 1.7965e-05 | 0.0735 | 0.009867 | 0.10461 | 441.3651 | 364.0108 | Enlogated Bubble | Intermittent | 63.4011 | 815.0445 | 1.1401e-06 | 1.4657e-05 | 0.077788 | 196.0784
Barnea et al. (1985) | GAS-LIQUID FLOW IN INCLINED TUBES: FLOW PATTERN TRANSITIONS FOR UPWARD FLOW | 10 | Gas-Liquid | Water | Air | 0.051 | plexiglass | 10 | 20 | 15 | 101325 | 999 | 1.2257 | 0.001139 | 1.7965e-05 | 0.0735 | 0.102 | 0.16042 | 4562.4926 | 558.2037 | Slug | Intermittent | 63.4011 | 815.0445 | 1.1401e-06 | 1.4657e-05 | 0.077788 | 196.0784
Barnea et al. (1985) | GAS-LIQUID FLOW IN INCLINED TUBES: FLOW PATTERN TRANSITIONS FOR UPWARD FLOW | 10 | Gas-Liquid | Water | Air | 0.051 | plexiglass | 10 | 20 | 15 | 101325 | 999 | 1.2257 | 0.001139 | 1.7965e-05 | 0.0735 | 0.010081 | 0.15933 | 450.9479 | 554.4121 | Slug | Intermittent | 63.4011 | 815.0445 | 1.1401e-06 | 1.4657e-05 | 0.077788 | 196.0784
Barnea et al. (1985) | GAS-LIQUID FLOW IN INCLINED TUBES: FLOW PATTERN TRANSITIONS FOR UPWARD FLOW | 10 | Gas-Liquid | Water | Air | 0.051 | plexiglass | 10 | 20 | 15 | 101325 | 999 | 1.2257 | 0.001139 | 1.7965e-05 | 0.0735 | 0.39007 | 0.16131 | 17448.501 | 561.28 | Slug | Intermittent | 63.4011 | 815.0445 | 1.1401e-06 | 1.4657e-05 | 0.077788 | 196.0784
Barnea et al. (1985) | GAS-LIQUID FLOW IN INCLINED TUBES: FLOW PATTERN TRANSITIONS FOR UPWARD FLOW | 10 | Gas-Liquid | Water | Air | 0.051 | plexiglass | 10 | 20 | 15 | 101325 | 999 | 1.2257 | 0.001139 | 1.7965e-05 | 0.0735 | 0.2595 | 0.16106 | 11607.5703 | 560.4067 | Slug | Intermittent | 63.4011 | 815.0445 | 1.1401e-06 | 1.4657e-05 | 0.077788 | 196.0784
Barnea et al. (1985) | GAS-LIQUID FLOW IN INCLINED TUBES: FLOW PATTERN TRANSITIONS FOR UPWARD FLOW | 10 | Gas-Liquid | Water | Air | 0.051 | plexiglass | 10 | 20 | 15 | 101325 | 999 | 1.2257 | 0.001139 | 1.7965e-05 | 0.0735 | 0.15979 | 0.16079 | 7147.7072 | 559.497 | Slug | Intermittent | 63.4011 | 815.0445 | 1.1401e-06 | 1.4657e-05 | 0.077788 | 196.0784
Barnea et al. (1985) | GAS-LIQUID FLOW IN INCLINED TUBES: FLOW PATTERN TRANSITIONS FOR UPWARD FLOW | 10 | Gas-Liquid | Water | Air | 0.051 | plexiglass | 10 | 20 | 15 | 101325 | 999 | 1.2257 | 0.001139 | 1.7965e-05 | 0.0735 | 0.043398 | 0.15996 | 1941.268 | 556.6105 | Slug | Intermittent | 63.4011 | 815.0445 | 1.1401e-06 | 1.4657e-05 | 0.077788 | 196.0784
Barnea et al. (1985) | GAS-LIQUID FLOW IN INCLINED TUBES: FLOW PATTERN TRANSITIONS FOR UPWARD FLOW | 10 | Gas-Liquid | Water | Air | 0.051 | plexiglass | 10 | 20 | 15 | 101325 | 999 | 1.2257 | 0.001139 | 1.7965e-05 | 0.0735 | 0.0025243 | 0.15843 | 112.9168 | 551.2843 | Slug | Intermittent | 63.4011 | 815.0445 | 1.1401e-06 | 1.4657e-05 | 0.077788 | 196.0784
Barnea et al. (1985) | GAS-LIQUID FLOW IN INCLINED TUBES: FLOW PATTERN TRANSITIONS FOR UPWARD FLOW | 10 | Gas-Liquid | Water | Air | 0.051 | plexiglass | 10 | 20 | 15 | 101325 | 999 | 1.2257 | 0.001139 | 1.7965e-05 | 0.0735 | 0.10204 | 0.25119 | 4564.4541 | 874.0271 | Slug | Intermittent | 63.4011 | 815.0445 | 1.1401e-06 | 1.4657e-05 | 0.077788 | 196.0784
Barnea et al. (1985) | GAS-LIQUID FLOW IN INCLINED TUBES: FLOW PATTERN TRANSITIONS FOR UPWARD FLOW | 10 | Gas-Liquid | Water | Air | 0.051 | plexiglass | 10 | 20 | 15 | 101325 | 999 | 1.2257 | 0.001139 | 1.7965e-05 | 0.0735 | 2.4643 | 0.25689 | 110230.524 | 893.8823 | Slug | Intermittent | 63.4011 | 815.0445 | 1.1401e-06 | 1.4657e-05 | 0.077788 | 196.0784
Barnea et al. (1985) | GAS-LIQUID FLOW IN INCLINED TUBES: FLOW PATTERN TRANSITIONS FOR UPWARD FLOW | 10 | Gas-Liquid | Water | Air | 0.051 | plexiglass | 10 | 20 | 15 | 101325 | 999 | 1.2257 | 0.001139 | 1.7965e-05 | 0.0735 | 1.5748 | 0.25654 | 70441.3306 | 892.655 | Slug | Intermittent | 63.4011 | 815.0445 | 1.1401e-06 | 1.4657e-05 | 0.077788 | 196.0784
Barnea et al. (1985) | GAS-LIQUID FLOW IN INCLINED TUBES: FLOW PATTERN TRANSITIONS FOR UPWARD FLOW | 10 | Gas-Liquid | Water | Air | 0.051 | plexiglass | 10 | 20 | 15 | 101325 | 999 | 1.2257 | 0.001139 | 1.7965e-05 | 0.0735 | 1.0064 | 0.25596 | 45019.5569 | 890.6216 | Slug | Intermittent | 63.4011 | 815.0445 | 1.1401e-06 | 1.4657e-05 | 0.077788 | 196.0784
Barnea et al. (1985) | GAS-LIQUID FLOW IN INCLINED TUBES: FLOW PATTERN TRANSITIONS FOR UPWARD FLOW | 10 | Gas-Liquid | Water | Air | 0.051 | plexiglass | 10 | 20 | 15 | 101325 | 999 | 1.2257 | 0.001139 | 1.7965e-05 | 0.0735 | 0.61849 | 0.2556 | 27665.6978 | 889.3748 | Slug | Intermittent | 63.4011 | 815.0445 | 1.1401e-06 | 1.4657e-05 | 0.077788 | 196.0784
Barnea et al. (1985) | GAS-LIQUID FLOW IN INCLINED TUBES: FLOW PATTERN TRANSITIONS FOR UPWARD FLOW | 10 | Gas-Liquid | Water | Air | 0.051 | plexiglass | 10 | 20 | 15 | 101325 | 999 | 1.2257 | 0.001139 | 1.7965e-05 | 0.0735 | 0.39025 | 0.25295 | 17456.4381 | 880.1623 | Slug | Intermittent | 63.4011 | 815.0445 | 1.1401e-06 | 1.4657e-05 | 0.077788 | 196.0784
Barnea et al. (1985) | GAS-LIQUID FLOW IN INCLINED TUBES: FLOW PATTERN TRANSITIONS FOR UPWARD FLOW | 10 | Gas-Liquid | Water | Air | 0.051 | plexiglass | 10 | 20 | 15 | 101325 | 999 | 1.2257 | 0.001139 | 1.7965e-05 | 0.0735 | 0.25964 | 0.25194 | 11614.1374 | 876.6494 | Slug | Intermittent | 63.4011 | 815.0445 | 1.1401e-06 | 1.4657e-05 | 0.077788 | 196.0784
Barnea et al. (1985) | GAS-LIQUID FLOW IN INCLINED TUBES: FLOW PATTERN TRANSITIONS FOR UPWARD FLOW | 10 | Gas-Liquid | Water | Air | 0.051 | plexiglass | 10 | 20 | 15 | 101325 | 999 | 1.2257 | 0.001139 | 1.7965e-05 | 0.0735 | 0.15962 | 0.25198 | 7140.0482 | 876.7962 | Slug | Intermittent | 63.4011 | 815.0445 | 1.1401e-06 | 1.4657e-05 | 0.077788 | 196.0784
Barnea et al. (1985) | GAS-LIQUID FLOW IN INCLINED TUBES: FLOW PATTERN TRANSITIONS FOR UPWARD FLOW | 10 | Gas-Liquid | Water | Air | 0.051 | plexiglass | 10 | 20 | 15 | 101325 | 999 | 1.2257 | 0.001139 | 1.7965e-05 | 0.0735 | 0.010067 | 0.24955 | 450.2972 | 868.3224 | Slug | Intermittent | 63.4011 | 815.0445 | 1.1401e-06 | 1.4657e-05 | 0.077788 | 196.0784
Barnea et al. (1985) | GAS-LIQUID FLOW IN INCLINED TUBES: FLOW PATTERN TRANSITIONS FOR UPWARD FLOW | 10 | Gas-Liquid | Water | Air | 0.051 | plexiglass | 10 | 20 | 15 | 101325 | 999 | 1.2257 | 0.001139 | 1.7965e-05 | 0.0735 | 0.0025264 | 0.24803 | 113.0112 | 863.0378 | Slug | Intermittent | 63.4011 | 815.0445 | 1.1401e-06 | 1.4657e-05 | 0.077788 | 196.0784
Barnea et al. (1985) | GAS-LIQUID FLOW IN INCLINED TUBES: FLOW PATTERN TRANSITIONS FOR UPWARD FLOW | 10 | Gas-Liquid | Water | Air | 0.051 | plexiglass | 10 | 20 | 15 | 101325 | 999 | 1.2257 | 0.001139 | 1.7965e-05 | 0.0735 | 2.4637 | 0.40144 | 110205.0974 | 1396.8352 | Slug | Intermittent | 63.4011 | 815.0445 | 1.1401e-06 | 1.4657e-05 | 0.077788 | 196.0784
Barnea et al. (1985) | GAS-LIQUID FLOW IN INCLINED TUBES: FLOW PATTERN TRANSITIONS FOR UPWARD FLOW | 10 | Gas-Liquid | Water | Air | 0.051 | plexiglass | 10 | 20 | 15 | 101325 | 999 | 1.2257 | 0.001139 | 1.7965e-05 | 0.0735 | 0.10195 | 0.40984 | 4560.1853 | 1426.0568 | Slug | Intermittent | 63.4011 | 815.0445 | 1.1401e-06 | 1.4657e-05 | 0.077788 | 196.0784
Barnea et al. (1985) | GAS-LIQUID FLOW IN INCLINED TUBES: FLOW PATTERN TRANSITIONS FOR UPWARD FLOW | 10 | Gas-Liquid | Water | Air | 0.051 | plexiglass | 10 | 20 | 15 | 101325 | 999 | 1.2257 | 0.001139 | 1.7965e-05 | 0.0735 | 0.0025269 | 0.41893 | 113.0313 | 1457.7097 | Slug | Intermittent | 63.4011 | 815.0445 | 1.1401e-06 | 1.4657e-05 | 0.077788 | 196.0784
Barnea et al. (1985) | GAS-LIQUID FLOW IN INCLINED TUBES: FLOW PATTERN TRANSITIONS FOR UPWARD FLOW | 10 | Gas-Liquid | Water | Air | 0.051 | plexiglass | 10 | 20 | 15 | 101325 | 999 | 1.2257 | 0.001139 | 1.7965e-05 | 0.0735 | 0.10095 | 0.61289 | 4515.6423 | 2132.5948 | Slug | Intermittent | 63.4011 | 815.0445 | 1.1401e-06 | 1.4657e-05 | 0.077788 | 196.0784
Barnea et al. (1985) | GAS-LIQUID FLOW IN INCLINED TUBES: FLOW PATTERN TRANSITIONS FOR UPWARD FLOW | 10 | Gas-Liquid | Water | Air | 0.051 | plexiglass | 10 | 20 | 15 | 101325 | 999 | 1.2257 | 0.001139 | 1.7965e-05 | 0.0735 | 0.0025261 | 0.63214 | 112.9938 | 2199.5768 | Slug | Intermittent | 63.4011 | 815.0445 | 1.1401e-06 | 1.4657e-05 | 0.077788 | 196.0784
Barnea et al. (1985) | GAS-LIQUID FLOW IN INCLINED TUBES: FLOW PATTERN TRANSITIONS FOR UPWARD FLOW | 10 | Gas-Liquid | Water | Air | 0.051 | plexiglass | 10 | 20 | 15 | 101325 | 999 | 1.2257 | 0.001139 | 1.7965e-05 | 0.0735 | 2.432 | 0.65399 | 108784.5341 | 2275.624 | Slug | Intermittent | 63.4011 | 815.0445 | 1.1401e-06 | 1.4657e-05 | 0.077788 | 196.0784
Barnea et al. (1985) | GAS-LIQUID FLOW IN INCLINED TUBES: FLOW PATTERN TRANSITIONS FOR UPWARD FLOW | 10 | Gas-Liquid | Water | Air | 0.051 | plexiglass | 10 | 20 | 15 | 101325 | 999 | 1.2257 | 0.001139 | 1.7965e-05 | 0.0735 | 0.099817 | 1.0159 | 4464.9285 | 3534.7987 | Slug | Intermittent | 63.4011 | 815.0445 | 1.1401e-06 | 1.4657e-05 | 0.077788 | 196.0784
Barnea et al. (1985) | GAS-LIQUID FLOW IN INCLINED TUBES: FLOW PATTERN TRANSITIONS FOR UPWARD FLOW | 10 | Gas-Liquid | Water | Air | 0.051 | plexiglass | 10 | 20 | 15 | 101325 | 999 | 1.2257 | 0.001139 | 1.7965e-05 | 0.0735 | 0.0099453 | 1.0131 | 444.8651 | 3525.3344 | Slug | Intermittent | 63.4011 | 815.0445 | 1.1401e-06 | 1.4657e-05 | 0.077788 | 196.0784
Barnea et al. (1985) | GAS-LIQUID FLOW IN INCLINED TUBES: FLOW PATTERN TRANSITIONS FOR UPWARD FLOW | 10 | Gas-Liquid | Water | Air | 0.051 | plexiglass | 10 | 20 | 15 | 101325 | 999 | 1.2257 | 0.001139 | 1.7965e-05 | 0.0735 | 3.7828 | 1.0144 | 169208.291 | 3529.6903 | Slug | Intermittent | 63.4011 | 815.0445 | 1.1401e-06 | 1.4657e-05 | 0.077788 | 196.0784
Barnea et al. (1985) | GAS-LIQUID FLOW IN INCLINED TUBES: FLOW PATTERN TRANSITIONS FOR UPWARD FLOW | 10 | Gas-Liquid | Water | Air | 0.051 | plexiglass | 10 | 20 | 15 | 101325 | 999 | 1.2257 | 0.001139 | 1.7965e-05 | 0.0735 | 0.0025257 | 0.98997 | 112.9796 | 3444.6836 | Slug | Intermittent | 63.4011 | 815.0445 | 1.1401e-06 | 1.4657e-05 | 0.077788 | 196.0784
Barnea et al. (1985) | GAS-LIQUID FLOW IN INCLINED TUBES: FLOW PATTERN TRANSITIONS FOR UPWARD FLOW | 10 | Gas-Liquid | Water | Air | 0.051 | plexiglass | 10 | 20 | 15 | 101325 | 999 | 1.2257 | 0.001139 | 1.7965e-05 | 0.0735 | 2.4638 | 1.0253 | 110207.043 | 3567.5385 | Slug | Intermittent | 63.4011 | 815.0445 | 1.1401e-06 | 1.4657e-05 | 0.077788 | 196.0784
Barnea et al. (1985) | GAS-LIQUID FLOW IN INCLINED TUBES: FLOW PATTERN TRANSITIONS FOR UPWARD FLOW | 10 | Gas-Liquid | Water | Air | 0.051 | plexiglass | 10 | 20 | 15 | 101325 | 999 | 1.2257 | 0.001139 | 1.7965e-05 | 0.0735 | 1.011 | 1.0228 | 45224.6625 | 3558.809 | Slug | Intermittent | 63.4011 | 815.0445 | 1.1401e-06 | 1.4657e-05 | 0.077788 | 196.0784
Barnea et al. (1985) | GAS-LIQUID FLOW IN INCLINED TUBES: FLOW PATTERN TRANSITIONS FOR UPWARD FLOW | 10 | Gas-Liquid | Water | Air | 0.051 | plexiglass | 10 | 20 | 15 | 101325 | 999 | 1.2257 | 0.001139 | 1.7965e-05 | 0.0735 | 0.10021 | 1.6417 | 4482.4666 | 5712.3157 | Slug | Intermittent | 63.4011 | 815.0445 | 1.1401e-06 | 1.4657e-05 | 0.077788 | 196.0784
Barnea et al. (1985) | GAS-LIQUID FLOW IN INCLINED TUBES: FLOW PATTERN TRANSITIONS FOR UPWARD FLOW | 10 | Gas-Liquid | Water | Air | 0.051 | plexiglass | 10 | 20 | 15 | 101325 | 999 | 1.2257 | 0.001139 | 1.7965e-05 | 0.0735 | 3.9063 | 1.6469 | 174734.9895 | 5730.6387 | Slug | Intermittent | 63.4011 | 815.0445 | 1.1401e-06 | 1.4657e-05 | 0.077788 | 196.0784
Barnea et al. (1985) | GAS-LIQUID FLOW IN INCLINED TUBES: FLOW PATTERN TRANSITIONS FOR UPWARD FLOW | 10 | Gas-Liquid | Water | Air | 0.051 | plexiglass | 10 | 20 | 15 | 101325 | 999 | 1.2257 | 0.001139 | 1.7965e-05 | 0.0735 | 2.4615 | 1.6615 | 110105.9158 | 5781.3101 | Slug | Intermittent | 63.4011 | 815.0445 | 1.1401e-06 | 1.4657e-05 | 0.077788 | 196.0784
Barnea et al. (1985) | GAS-LIQUID FLOW IN INCLINED TUBES: FLOW PATTERN TRANSITIONS FOR UPWARD FLOW | 10 | Gas-Liquid | Water | Air | 0.051 | plexiglass | 10 | 20 | 15 | 101325 | 999 | 1.2257 | 0.001139 | 1.7965e-05 | 0.0735 | 0.0025241 | 1.6098 | 112.9049 | 5601.4248 | Slug | Intermittent | 63.4011 | 815.0445 | 1.1401e-06 | 1.4657e-05 | 0.077788 | 196.0784
Barnea et al. (1985) | GAS-LIQUID FLOW IN INCLINED TUBES: FLOW PATTERN TRANSITIONS FOR UPWARD FLOW | 10 | Gas-Liquid | Water | Air | 0.051 | plexiglass | 10 | 20 | 15 | 101325 | 999 | 1.2257 | 0.001139 | 1.7965e-05 | 0.0735 | 0.10092 | 2.5481 | 4514.4535 | 8866.2041 | Slug | Intermittent | 63.4011 | 815.0445 | 1.1401e-06 | 1.4657e-05 | 0.077788 | 196.0784
Barnea et al. (1985) | GAS-LIQUID FLOW IN INCLINED TUBES: FLOW PATTERN TRANSITIONS FOR UPWARD FLOW | 10 | Gas-Liquid | Water | Air | 0.051 | plexiglass | 10 | 20 | 15 | 101325 | 999 | 1.2257 | 0.001139 | 1.7965e-05 | 0.0735 | 0.0025254 | 2.6168 | 112.9647 | 9105.3648 | Slug | Intermittent | 63.4011 | 815.0445 | 1.1401e-06 | 1.4657e-05 | 0.077788 | 196.0784
Barnea et al. (1985) | GAS-LIQUID FLOW IN INCLINED TUBES: FLOW PATTERN TRANSITIONS FOR UPWARD FLOW | 10 | Gas-Liquid | Water | Air | 0.051 | plexiglass | 10 | 20 | 15 | 101325 | 999 | 1.2257 | 0.001139 | 1.7965e-05 | 0.0735 | 2.5 | 2.7526 | 111828.1791 | 9577.879 | Slug | Intermittent | 63.4011 | 815.0445 | 1.1401e-06 | 1.4657e-05 | 0.077788 | 196.0784
Barnea et al. (1985) | GAS-LIQUID FLOW IN INCLINED TUBES: FLOW PATTERN TRANSITIONS FOR UPWARD FLOW | 10 | Gas-Liquid | Water | Air | 0.051 | plexiglass | 10 | 20 | 15 | 101325 | 999 | 1.2257 | 0.001139 | 1.7965e-05 | 0.0735 | 0.10121 | 4.0856 | 4527.3369 | 14216.2765 | Slug | Intermittent | 63.4011 | 815.0445 | 1.1401e-06 | 1.4657e-05 | 0.077788 | 196.0784
Barnea et al. (1985) | GAS-LIQUID FLOW IN INCLINED TUBES: FLOW PATTERN TRANSITIONS FOR UPWARD FLOW | 10 | Gas-Liquid | Water | Air | 0.051 | plexiglass | 10 | 20 | 15 | 101325 | 999 | 1.2257 | 0.001139 | 1.7965e-05 | 0.0735 | 2.3848 | 4.2225 | 106675.395 | 14692.5737 | Slug | Intermittent | 63.4011 | 815.0445 | 1.1401e-06 | 1.4657e-05 | 0.077788 | 196.0784
Barnea et al. (1985) | GAS-LIQUID FLOW IN INCLINED TUBES: FLOW PATTERN TRANSITIONS FOR UPWARD FLOW | 10 | Gas-Liquid | Water | Air | 0.051 | plexiglass | 10 | 20 | 15 | 101325 | 999 | 1.2257 | 0.001139 | 1.7965e-05 | 0.0735 | 0.0025272 | 4.0998 | 113.0452 | 14265.5939 | Slug | Intermittent | 63.4011 | 815.0445 | 1.1401e-06 | 1.4657e-05 | 0.077788 | 196.0784
Barnea et al. (1985) | GAS-LIQUID FLOW IN INCLINED TUBES: FLOW PATTERN TRANSITIONS FOR UPWARD FLOW | 10 | Gas-Liquid | Water | Air | 0.051 | plexiglass | 10 | 20 | 15 | 101325 | 999 | 1.2257 | 0.001139 | 1.7965e-05 | 0.0735 | 0.010071 | 6.4581 | 450.4686 | 22471.5181 | Slug | Intermittent | 63.4011 | 815.0445 | 1.1401e-06 | 1.4657e-05 | 0.077788 | 196.0784
Barnea et al. (1985) | GAS-LIQUID FLOW IN INCLINED TUBES: FLOW PATTERN TRANSITIONS FOR UPWARD FLOW | 10 | Gas-Liquid | Water | Air | 0.051 | plexiglass | 10 | 20 | 15 | 101325 | 999 | 1.2257 | 0.001139 | 1.7965e-05 | 0.0735 | 3.8545 | 6.5949 | 172418.6883 | 22947.3386 | Slug | Intermittent | 63.4011 | 815.0445 | 1.1401e-06 | 1.4657e-05 | 0.077788 | 196.0784
Barnea et al. (1985) | GAS-LIQUID FLOW IN INCLINED TUBES: FLOW PATTERN TRANSITIONS FOR UPWARD FLOW | 10 | Gas-Liquid | Water | Air | 0.051 | plexiglass | 10 | 20 | 15 | 101325 | 999 | 1.2257 | 0.001139 | 1.7965e-05 | 0.0735 | 2.385 | 6.6093 | 106682.9624 | 22997.7638 | Slug | Intermittent | 63.4011 | 815.0445 | 1.1401e-06 | 1.4657e-05 | 0.077788 | 196.0784
Barnea et al. (1985) | GAS-LIQUID FLOW IN INCLINED TUBES: FLOW PATTERN TRANSITIONS FOR UPWARD FLOW | 10 | Gas-Liquid | Water | Air | 0.051 | plexiglass | 10 | 20 | 15 | 101325 | 999 | 1.2257 | 0.001139 | 1.7965e-05 | 0.0735 | 0.040092 | 6.4808 | 1793.3569 | 22550.5526 | Slug | Intermittent | 63.4011 | 815.0445 | 1.1401e-06 | 1.4657e-05 | 0.077788 | 196.0784
Barnea et al. (1985) | GAS-LIQUID FLOW IN INCLINED TUBES: FLOW PATTERN TRANSITIONS FOR UPWARD FLOW | 10 | Gas-Liquid | Water | Air | 0.051 | plexiglass | 10 | 20 | 15 | 101325 | 999 | 1.2257 | 0.001139 | 1.7965e-05 | 0.0735 | 0.024619 | 6.4737 | 1101.2523 | 22525.901 | Slug | Intermittent | 63.4011 | 815.0445 | 1.1401e-06 | 1.4657e-05 | 0.077788 | 196.0784
Barnea et al. (1985) | GAS-LIQUID FLOW IN INCLINED TUBES: FLOW PATTERN TRANSITIONS FOR UPWARD FLOW | 10 | Gas-Liquid | Water | Air | 0.051 | plexiglass | 10 | 20 | 15 | 101325 | 999 | 1.2257 | 0.001139 | 1.7965e-05 | 0.0735 | 0.015087 | 6.4608 | 674.8397 | 22480.9721 | Slug | Intermittent | 63.4011 | 815.0445 | 1.1401e-06 | 1.4657e-05 | 0.077788 | 196.0784
Barnea et al. (1985) | GAS-LIQUID FLOW IN INCLINED TUBES: FLOW PATTERN TRANSITIONS FOR UPWARD FLOW | 10 | Gas-Liquid | Water | Air | 0.051 | plexiglass | 10 | 20 | 15 | 101325 | 999 | 1.2257 | 0.001139 | 1.7965e-05 | 0.0735 | 0.0064308 | 6.4405 | 287.6574 | 22410.2173 | Slug | Intermittent | 63.4011 | 815.0445 | 1.1401e-06 | 1.4657e-05 | 0.077788 | 196.0784
Barnea et al. (1985) | GAS-LIQUID FLOW IN INCLINED TUBES: FLOW PATTERN TRANSITIONS FOR UPWARD FLOW | 10 | Gas-Liquid | Water | Air | 0.051 | plexiglass | 10 | 20 | 15 | 101325 | 999 | 1.2257 | 0.001139 | 1.7965e-05 | 0.0735 | 0.0039517 | 6.4264 | 176.7654 | 22361.321 | Slug | Intermittent | 63.4011 | 815.0445 | 1.1401e-06 | 1.4657e-05 | 0.077788 | 196.0784
Barnea et al. (1985) | GAS-LIQUID FLOW IN INCLINED TUBES: FLOW PATTERN TRANSITIONS FOR UPWARD FLOW | 10 | Gas-Liquid | Water | Air | 0.051 | plexiglass | 10 | 20 | 15 | 101325 | 999 | 1.2257 | 0.001139 | 1.7965e-05 | 0.0735 | 0.0025269 | 6.4141 | 113.0313 | 22318.4133 | Slug | Intermittent | 63.4011 | 815.0445 | 1.1401e-06 | 1.4657e-05 | 0.077788 | 196.0784
Barnea et al. (1985) | GAS-LIQUID FLOW IN INCLINED TUBES: FLOW PATTERN TRANSITIONS FOR UPWARD FLOW | 10 | Gas-Liquid | Water | Air | 0.051 | plexiglass | 10 | 20 | 15 | 101325 | 999 | 1.2257 | 0.001139 | 1.7965e-05 | 0.0735 | 0.10125 | 6.6543 | 4528.8514 | 23154.054 | Slug | Intermittent | 63.4011 | 815.0445 | 1.1401e-06 | 1.4657e-05 | 0.077788 | 196.0784
Barnea et al. (1985) | GAS-LIQUID FLOW IN INCLINED TUBES: FLOW PATTERN TRANSITIONS FOR UPWARD FLOW | 10 | Gas-Liquid | Water | Air | 0.051 | plexiglass | 10 | 20 | 15 | 101325 | 999 | 1.2257 | 0.001139 | 1.7965e-05 | 0.0735 | 0.062608 | 6.7448 | 2800.5492 | 23469.2585 | Slug | Intermittent | 63.4011 | 815.0445 | 1.1401e-06 | 1.4657e-05 | 0.077788 | 196.0784
Barnea et al. (1985) | GAS-LIQUID FLOW IN INCLINED TUBES: FLOW PATTERN TRANSITIONS FOR UPWARD FLOW | 10 | Gas-Liquid | Water | Air | 0.051 | plexiglass | 10 | 20 | 15 | 101325 | 999 | 1.2257 | 0.001139 | 1.7965e-05 | 0.0735 | 1.0212 | 10.3544 | 45677.4727 | 36029.0505 | Slug | Intermittent | 63.4011 | 815.0445 | 1.1401e-06 | 1.4657e-05 | 0.077788 | 196.0784
Barnea et al. (1985) | GAS-LIQUID FLOW IN INCLINED TUBES: FLOW PATTERN TRANSITIONS FOR UPWARD FLOW | 10 | Gas-Liquid | Water | Air | 0.051 | plexiglass | 10 | 20 | 15 | 101325 | 999 | 1.2257 | 0.001139 | 1.7965e-05 | 0.0735 | 0.60807 | 10.4129 | 27199.8368 | 36232.5963 | Slug | Intermittent | 63.4011 | 815.0445 | 1.1401e-06 | 1.4657e-05 | 0.077788 | 196.0784
Barnea et al. (1985) | GAS-LIQUID FLOW IN INCLINED TUBES: FLOW PATTERN TRANSITIONS FOR UPWARD FLOW | 10 | Gas-Liquid | Water | Air | 0.051 | plexiglass | 10 | 20 | 15 | 101325 | 999 | 1.2257 | 0.001139 | 1.7965e-05 | 0.0735 | 0.3892 | 10.3838 | 17409.6459 | 36131.4177 | Slug | Intermittent | 63.4011 | 815.0445 | 1.1401e-06 | 1.4657e-05 | 0.077788 | 196.0784
Barnea et al. (1985) | GAS-LIQUID FLOW IN INCLINED TUBES: FLOW PATTERN TRANSITIONS FOR UPWARD FLOW | 10 | Gas-Liquid | Water | Air | 0.051 | plexiglass | 10 | 20 | 15 | 101325 | 999 | 1.2257 | 0.001139 | 1.7965e-05 | 0.0735 | 0.25306 | 10.3622 | 11319.6418 | 36056.3023 | Slug | Intermittent | 63.4011 | 815.0445 | 1.1401e-06 | 1.4657e-05 | 0.077788 | 196.0784
Barnea et al. (1985) | GAS-LIQUID FLOW IN INCLINED TUBES: FLOW PATTERN TRANSITIONS FOR UPWARD FLOW | 10 | Gas-Liquid | Water | Air | 0.051 | plexiglass | 10 | 20 | 15 | 101325 | 999 | 1.2257 | 0.001139 | 1.7965e-05 | 0.0735 | 0.16449 | 10.3798 | 7357.8863 | 36117.2701 | Slug | Intermittent | 63.4011 | 815.0445 | 1.1401e-06 | 1.4657e-05 | 0.077788 | 196.0784
Barnea et al. (1985) | GAS-LIQUID FLOW IN INCLINED TUBES: FLOW PATTERN TRANSITIONS FOR UPWARD FLOW | 10 | Gas-Liquid | Water | Air | 0.051 | plexiglass | 10 | 20 | 15 | 101325 | 999 | 1.2257 | 0.001139 | 1.7965e-05 | 0.0735 | 0.099271 | 10.4044 | 4440.5075 | 36202.9892 | Slug | Intermittent | 63.4011 | 815.0445 | 1.1401e-06 | 1.4657e-05 | 0.077788 | 196.0784
Barnea et al. (1985) | GAS-LIQUID FLOW IN INCLINED TUBES: FLOW PATTERN TRANSITIONS FOR UPWARD FLOW | 10 | Gas-Liquid | Water | Air | 0.051 | plexiglass | 10 | 20 | 15 | 101325 | 999 | 1.2257 | 0.001139 | 1.7965e-05 | 0.0735 | 0.062463 | 10.36 | 2794.0632 | 36048.4122 | Slug | Intermittent | 63.4011 | 815.0445 | 1.1401e-06 | 1.4657e-05 | 0.077788 | 196.0784
Barnea et al. (1985) | GAS-LIQUID FLOW IN INCLINED TUBES: FLOW PATTERN TRANSITIONS FOR UPWARD FLOW | 10 | Gas-Liquid | Water | Air | 0.051 | plexiglass | 10 | 20 | 15 | 101325 | 999 | 1.2257 | 0.001139 | 1.7965e-05 | 0.0735 | 0.040579 | 10.3393 | 1815.139 | 35976.3057 | Slug | Intermittent | 63.4011 | 815.0445 | 1.1401e-06 | 1.4657e-05 | 0.077788 | 196.0784
Barnea et al. (1985) | GAS-LIQUID FLOW IN INCLINED TUBES: FLOW PATTERN TRANSITIONS FOR UPWARD FLOW | 10 | Gas-Liquid | Water | Air | 0.051 | plexiglass | 10 | 20 | 15 | 101325 | 999 | 1.2257 | 0.001139 | 1.7965e-05 | 0.0735 | 0.02459 | 10.1423 | 1099.9355 | 35290.8464 | Slug | Intermittent | 63.4011 | 815.0445 | 1.1401e-06 | 1.4657e-05 | 0.077788 | 196.0784
Barnea et al. (1985) | GAS-LIQUID FLOW IN INCLINED TUBES: FLOW PATTERN TRANSITIONS FOR UPWARD FLOW | 10 | Gas-Liquid | Water | Air | 0.051 | plexiglass | 10 | 20 | 15 | 101325 | 999 | 1.2257 | 0.001139 | 1.7965e-05 | 0.0735 | 0.010046 | 10.2855 | 449.3919 | 35789.3616 | Slug | Intermittent | 63.4011 | 815.0445 | 1.1401e-06 | 1.4657e-05 | 0.077788 | 196.0784
Barnea et al. (1985) | GAS-LIQUID FLOW IN INCLINED TUBES: FLOW PATTERN TRANSITIONS FOR UPWARD FLOW | 10 | Gas-Liquid | Water | Air | 0.051 | plexiglass | 10 | 20 | 15 | 101325 | 999 | 1.2257 | 0.001139 | 1.7965e-05 | 0.0735 | 0.006284 | 10.2764 | 281.0908 | 35757.464 | Slug | Intermittent | 63.4011 | 815.0445 | 1.1401e-06 | 1.4657e-05 | 0.077788 | 196.0784
Barnea et al. (1985) | GAS-LIQUID FLOW IN INCLINED TUBES: FLOW PATTERN TRANSITIONS FOR UPWARD FLOW | 10 | Gas-Liquid | Water | Air | 0.051 | plexiglass | 10 | 20 | 15 | 101325 | 999 | 1.2257 | 0.001139 | 1.7965e-05 | 0.0735 | 0.0039513 | 10.0713 | 176.7455 | 35043.9246 | Slug | Intermittent | 63.4011 | 815.0445 | 1.1401e-06 | 1.4657e-05 | 0.077788 | 196.0784
Barnea et al. (1985) | GAS-LIQUID FLOW IN INCLINED TUBES: FLOW PATTERN TRANSITIONS FOR UPWARD FLOW | 10 | Gas-Liquid | Water | Air | 0.051 | plexiglass | 10 | 20 | 15 | 101325 | 999 | 1.2257 | 0.001139 | 1.7965e-05 | 0.0735 | 0.0025024 | 10.2045 | 111.9363 | 35507.2704 | Slug | Intermittent | 63.4011 | 815.0445 | 1.1401e-06 | 1.4657e-05 | 0.077788 | 196.0784
Barnea et al. (1985) | GAS-LIQUID FLOW IN INCLINED TUBES: FLOW PATTERN TRANSITIONS FOR UPWARD FLOW | 10 | Gas-Liquid | Water | Air | 0.051 | plexiglass | 10 | 20 | 15 | 101325 | 999 | 1.2257 | 0.001139 | 1.7965e-05 | 0.0735 | 0.014806 | 10.411 | 662.3026 | 36225.9819 | Slug | Intermittent | 63.4011 | 815.0445 | 1.1401e-06 | 1.4657e-05 | 0.077788 | 196.0784
Barnea et al. (1985) | GAS-LIQUID FLOW IN INCLINED TUBES: FLOW PATTERN TRANSITIONS FOR UPWARD FLOW | 10 | Gas-Liquid | Water | Air | 0.051 | plexiglass | 10 | 20 | 15 | 101325 | 999 | 1.2257 | 0.001139 | 1.7965e-05 | 0.0735 | 0.62067 | 15.9674 | 27763.6139 | 55559.7934 | Slug | Intermittent | 63.4011 | 815.0445 | 1.1401e-06 | 1.4657e-05 | 0.077788 | 196.0784
Barnea et al. (1985) | GAS-LIQUID FLOW IN INCLINED TUBES: FLOW PATTERN TRANSITIONS FOR UPWARD FLOW | 10 | Gas-Liquid | Water | Air | 0.051 | plexiglass | 10 | 20 | 15 | 101325 | 999 | 1.2257 | 0.001139 | 1.7965e-05 | 0.0735 | 0.25291 | 16.1589 | 11312.8469 | 56226.1084 | Slug | Intermittent | 63.4011 | 815.0445 | 1.1401e-06 | 1.4657e-05 | 0.077788 | 196.0784
Barnea et al. (1985) | GAS-LIQUID FLOW IN INCLINED TUBES: FLOW PATTERN TRANSITIONS FOR UPWARD FLOW | 10 | Gas-Liquid | Water | Air | 0.051 | plexiglass | 10 | 20 | 15 | 101325 | 999 | 1.2257 | 0.001139 | 1.7965e-05 | 0.0735 | 0.39556 | 16.0951 | 17693.7722 | 56004.1514 | Slug | Intermittent | 63.4011 | 815.0445 | 1.1401e-06 | 1.4657e-05 | 0.077788 | 196.0784
Barnea et al. (1985) | GAS-LIQUID FLOW IN INCLINED TUBES: FLOW PATTERN TRANSITIONS FOR UPWARD FLOW | 10 | Gas-Liquid | Water | Air | 0.051 | plexiglass | 10 | 20 | 15 | 101325 | 999 | 1.2257 | 0.001139 | 1.7965e-05 | 0.0735 | 0.60873 | 25.1124 | 27229.5169 | 87380.7624 | Slug | Intermittent | 63.4011 | 815.0445 | 1.1401e-06 | 1.4657e-05 | 0.077788 | 196.0784
Barnea et al. (1985) | GAS-LIQUID FLOW IN INCLINED TUBES: FLOW PATTERN TRANSITIONS FOR UPWARD FLOW | 10 | Gas-Liquid | Water | Air | 0.051 | plexiglass | 10 | 20 | 15 | 101325 | 999 | 1.2257 | 0.001139 | 1.7965e-05 | 0.0735 | 0.40562 | 26.1943 | 18144.1326 | 91145.0933 | Slug | Intermittent | 63.4011 | 815.0445 | 1.1401e-06 | 1.4657e-05 | 0.077788 | 196.0784
Barnea et al. (1985) | GAS-LIQUID FLOW IN INCLINED TUBES: FLOW PATTERN TRANSITIONS FOR UPWARD FLOW | 10 | Gas-Liquid | Water | Air | 0.051 | plexiglass | 10 | 20 | 15 | 101325 | 999 | 1.2257 | 0.001139 | 1.7965e-05 | 0.0735 | 3.3812 | 0.4038 | 151245.2373 | 1405.0487 | Slug | Intermittent | 63.4011 | 815.0445 | 1.1401e-06 | 1.4657e-05 | 0.077788 | 196.0784
Barnea et al. (1985) | GAS-LIQUID FLOW IN INCLINED TUBES: FLOW PATTERN TRANSITIONS FOR UPWARD FLOW | 10 | Gas-Liquid | Water | Air | 0.051 | plexiglass | 10 | 20 | 15 | 101325 | 999 | 1.2257 | 0.001139 | 1.7965e-05 | 0.0735 | 3.5197 | 0.66089 | 157443.0768 | 2299.6265 | Slug | Intermittent | 63.4011 | 815.0445 | 1.1401e-06 | 1.4657e-05 | 0.077788 | 196.0784
Barnea et al. (1985) | GAS-LIQUID FLOW IN INCLINED TUBES: FLOW PATTERN TRANSITIONS FOR UPWARD FLOW | 10 | Gas-Liquid | Water | Air | 0.051 | plexiglass | 10 | 20 | 15 | 101325 | 999 | 1.2257 | 0.001139 | 1.7965e-05 | 0.0735 | 0.0023873 | 16.6188 | 106.7871 | 57826.3445 | Annular | Annular | 63.4011 | 815.0445 | 1.1401e-06 | 1.4657e-05 | 0.077788 | 196.0784
Barnea et al. (1985) | GAS-LIQUID FLOW IN INCLINED TUBES: FLOW PATTERN TRANSITIONS FOR UPWARD FLOW | 10 | Gas-Liquid | Water | Air | 0.051 | plexiglass | 10 | 20 | 15 | 101325 | 999 | 1.2257 | 0.001139 | 1.7965e-05 | 0.0735 | 0.0023873 | 25.8888 | 106.7871 | 90082.2258 | Annular | Annular | 63.4011 | 815.0445 | 1.1401e-06 | 1.4657e-05 | 0.077788 | 196.0784
Barnea et al. (1985) | GAS-LIQUID FLOW IN INCLINED TUBES: FLOW PATTERN TRANSITIONS FOR UPWARD FLOW | 10 | Gas-Liquid | Water | Air | 0.051 | plexiglass | 10 | 20 | 15 | 101325 | 999 | 1.2257 | 0.001139 | 1.7965e-05 | 0.0735 | 0.014548 | 16.7262 | 650.7327 | 58200.1225 | Annular | Annular | 63.4011 | 815.0445 | 1.1401e-06 | 1.4657e-05 | 0.077788 | 196.0784
Barnea et al. (1985) | GAS-LIQUID FLOW IN INCLINED TUBES: FLOW PATTERN TRANSITIONS FOR UPWARD FLOW | 10 | Gas-Liquid | Water | Air | 0.051 | plexiglass | 10 | 20 | 15 | 101325 | 999 | 1.2257 | 0.001139 | 1.7965e-05 | 0.0735 | 0.038655 | 16.3763 | 1729.1045 | 56982.5382 | Annular | Annular | 63.4011 | 815.0445 | 1.1401e-06 | 1.4657e-05 | 0.077788 | 196.0784
Barnea et al. (1985) | GAS-LIQUID FLOW IN INCLINED TUBES: FLOW PATTERN TRANSITIONS FOR UPWARD FLOW | 10 | Gas-Liquid | Water | Air | 0.051 | plexiglass | 10 | 20 | 15 | 101325 | 999 | 1.2257 | 0.001139 | 1.7965e-05 | 0.0735 | 0.097358 | 16.4303 | 4354.9586 | 57170.4961 | Annular | Annular | 63.4011 | 815.0445 | 1.1401e-06 | 1.4657e-05 | 0.077788 | 196.0784
Barnea et al. (1985) | GAS-LIQUID FLOW IN INCLINED TUBES: FLOW PATTERN TRANSITIONS FOR UPWARD FLOW | 10 | Gas-Liquid | Water | Air | 0.051 | plexiglass | 10 | 20 | 15 | 101325 | 999 | 1.2257 | 0.001139 | 1.7965e-05 | 0.0735 | 0.14942 | 16.254 | 6683.9093 | 56557.1654 | Annular | Annular | 63.4011 | 815.0445 | 1.1401e-06 | 1.4657e-05 | 0.077788 | 196.0784
Barnea et al. (1985) | GAS-LIQUID FLOW IN INCLINED TUBES: FLOW PATTERN TRANSITIONS FOR UPWARD FLOW | 10 | Gas-Liquid | Water | Air | 0.051 | plexiglass | 10 | 20 | 15 | 101325 | 999 | 1.2257 | 0.001139 | 1.7965e-05 | 0.0735 | 0.15144 | 26.2747 | 6773.9892 | 91424.9037 | Annular | Annular | 63.4011 | 815.0445 | 1.1401e-06 | 1.4657e-05 | 0.077788 | 196.0784
Barnea et al. (1985) | GAS-LIQUID FLOW IN INCLINED TUBES: FLOW PATTERN TRANSITIONS FOR UPWARD FLOW | 10 | Gas-Liquid | Water | Air | 0.051 | plexiglass | 10 | 20 | 15 | 101325 | 999 | 1.2257 | 0.001139 | 1.7965e-05 | 0.0735 | 0.23873 | 25.9953 | 10678.713 | 90452.7218 | Annular | Annular | 63.4011 | 815.0445 | 1.1401e-06 | 1.4657e-05 | 0.077788 | 196.0784
Barnea et al. (1985) | GAS-LIQUID FLOW IN INCLINED TUBES: FLOW PATTERN TRANSITIONS FOR UPWARD FLOW | 10 | Gas-Liquid | Water | Air | 0.051 | plexiglass | 10 | 20 | 15 | 101325 | 999 | 1.2257 | 0.001139 | 1.7965e-05 | 0.0735 | 0.33812 | 25.709 | 15124.5237 | 89456.716 | Annular | Annular | 63.4011 | 815.0445 | 1.1401e-06 | 1.4657e-05 | 0.077788 | 196.0784
Barnea et al. (1985) | GAS-LIQUID FLOW IN INCLINED TUBES: FLOW PATTERN TRANSITIONS FOR UPWARD FLOW | 10 | Gas-Liquid | Water | Air | 0.051 | plexiglass | 10 | 20 | 15 | 101325 | 999 | 1.2257 | 0.001139 | 1.7965e-05 | 0.0735 | 2.587 | 0.029652 | 115718.458 | 103.178 | Dispersed Bubble | Dispersed | 63.4011 | 815.0445 | 1.1401e-06 | 1.4657e-05 | 0.077788 | 196.0784
Barnea et al. (1985) | GAS-LIQUID FLOW IN INCLINED TUBES: FLOW PATTERN TRANSITIONS FOR UPWARD FLOW | 10 | Gas-Liquid | Water | Air | 0.051 | plexiglass | 10 | 20 | 15 | 101325 | 999 | 1.2257 | 0.001139 | 1.7965e-05 | 0.0735 | 3.664 | 0.030057 | 163894.8959 | 104.586 | Dispersed Bubble | Dispersed | 63.4011 | 815.0445 | 1.1401e-06 | 1.4657e-05 | 0.077788 | 196.0784
Barnea et al. (1985) | GAS-LIQUID FLOW IN INCLINED TUBES: FLOW PATTERN TRANSITIONS FOR UPWARD FLOW | 10 | Gas-Liquid | Water | Air | 0.051 | plexiglass | 10 | 20 | 15 | 101325 | 999 | 1.2257 | 0.001139 | 1.7965e-05 | 0.0735 | 3.9176 | 0.063717 | 175240.7875 | 221.7075 | Dispersed Bubble | Dispersed | 63.4011 | 815.0445 | 1.1401e-06 | 1.4657e-05 | 0.077788 | 196.0784
Barnea et al. (1985) | GAS-LIQUID FLOW IN INCLINED TUBES: FLOW PATTERN TRANSITIONS FOR UPWARD FLOW | 10 | Gas-Liquid | Water | Air | 0.051 | plexiglass | 10 | 20 | 15 | 101325 | 999 | 1.2257 | 0.001139 | 1.7965e-05 | 0.0735 | 3.8655 | 0.10426 | 172910.4506 | 362.7967 | Dispersed Bubble | Dispersed | 63.4011 | 815.0445 | 1.1401e-06 | 1.4657e-05 | 0.077788 | 196.0784
Barnea et al. (1985) | GAS-LIQUID FLOW IN INCLINED TUBES: FLOW PATTERN TRANSITIONS FOR UPWARD FLOW | 10 | Gas-Liquid | Water | Air | 0.051 | plexiglass | 10 | 20 | 15 | 101325 | 999 | 1.2257 | 0.001139 | 1.7965e-05 | 0.0735 | 3.9176 | 0.16854 | 175240.7875 | 586.4625 | Dispersed Bubble | Dispersed | 63.4011 | 815.0445 | 1.1401e-06 | 1.4657e-05 | 0.077788 | 196.0784
Barnea et al. (1985) | GAS-LIQUID FLOW IN INCLINED TUBES: FLOW PATTERN TRANSITIONS FOR UPWARD FLOW | 10 | Gas-Liquid | Water | Air | 0.051 | plexiglass | 10 | 20 | 15 | 101325 | 999 | 1.2257 | 0.001139 | 1.7965e-05 | 0.0735 | 3.8655 | 0.26255 | 172910.4506 | 913.5512 | Dispersed Bubble | Dispersed | 63.4011 | 815.0445 | 1.1401e-06 | 1.4657e-05 | 0.077788 | 196.0784
Barnea et al. (1985) | GAS-LIQUID FLOW IN INCLINED TUBES: FLOW PATTERN TRANSITIONS FOR UPWARD FLOW | 10 | Gas-Liquid | Water | Air | 0.051 | plexiglass | 10 | 20 | 15 | 101325 | 999 | 1.2257 | 0.001139 | 1.7965e-05 | 0.0735 | 3.9704 | 0.3942 | 177602.5306 | 1371.6551 | Dispersed Bubble | Dispersed | 63.4011 | 815.0445 | 1.1401e-06 | 1.4657e-05 | 0.077788 | 196.0784
Barnea et al. (1985) | GAS-LIQUID FLOW IN INCLINED TUBES: FLOW PATTERN TRANSITIONS FOR UPWARD FLOW | 10 | Gas-Liquid | Water | Air | 0.051 | plexiglass | 10 | 20 | 15 | 101325 | 999 | 1.2257 | 0.001139 | 1.7965e-05 | 0.0735 | 5.6992 | 0.65393 | 254932.9043 | 2275.3902 | Dispersed Bubble | Dispersed | 63.4011 | 815.0445 | 1.1401e-06 | 1.4657e-05 | 0.077788 | 196.0784
Barnea et al. (1985) | GAS-LIQUID FLOW IN INCLINED TUBES: FLOW PATTERN TRANSITIONS FOR UPWARD FLOW | 10 | Gas-Liquid | Water | Air | 0.051 | plexiglass | 10 | 20 | 15 | 101325 | 999 | 1.2257 | 0.001139 | 1.7965e-05 | 0.0735 | 5.6992 | 1.0187 | 254932.9043 | 3544.6165 | Dispersed Bubble | Dispersed | 63.4011 | 815.0445 | 1.1401e-06 | 1.4657e-05 | 0.077788 | 196.0784
Barnea et al. (1985) | GAS-LIQUID FLOW IN INCLINED TUBES: FLOW PATTERN TRANSITIONS FOR UPWARD FLOW | 10 | Gas-Liquid | Water | Air | 0.051 | plexiglass | 10 | 20 | 15 | 101325 | 999 | 1.2257 | 0.001139 | 1.7965e-05 | 0.0735 | 5.6234 | 1.6876 | 251542.8286 | 5872.1869 | Dispersed Bubble | Dispersed | 63.4011 | 815.0445 | 1.1401e-06 | 1.4657e-05 | 0.077788 | 196.0784
Barnea et al. (1985) | GAS-LIQUID FLOW IN INCLINED TUBES: FLOW PATTERN TRANSITIONS FOR UPWARD FLOW | 10 | Gas-Liquid | Water | Air | 0.051 | plexiglass | 10 | 20 | 15 | 101325 | 999 | 1.2257 | 0.001139 | 1.7965e-05 | 0.0735 | 4.2453 | 0.66133 | 189897.3556 | 2301.1636 | Dispersed Bubble | Dispersed | 63.4011 | 815.0445 | 1.1401e-06 | 1.4657e-05 | 0.077788 | 196.0784
Barnea et al. (1985) | GAS-LIQUID FLOW IN INCLINED TUBES: FLOW PATTERN TRANSITIONS FOR UPWARD FLOW | 10 | Gas-Liquid | Water | Air | 0.051 | plexiglass | 10 | 20 | 15 | 101325 | 999 | 1.2257 | 0.001139 | 1.7965e-05 | 0.0735 | 4.4193 | 1.0304 | 197679.1102 | 3585.2797 | Dispersed Bubble | Dispersed | 63.4011 | 815.0445 | 1.1401e-06 | 1.4657e-05 | 0.077788 | 196.0784
Barnea et al. (1985) | GAS-LIQUID FLOW IN INCLINED TUBES: FLOW PATTERN TRANSITIONS FOR UPWARD FLOW | 11 | Gas-Liquid | Water | Air | 0.0255 | plexiglass | 10 | 50 | 15 | 101325 | 999 | 1.2257 | 0.001139 | 1.7965e-05 | 0.0735 | 0.098477 | 0.039732 | 2202.4939 | 69.1246 | Enlogated Bubble | Intermittent | 63.4011 | 815.0445 | 1.1401e-06 | 1.4657e-05 | 0.077788 | 392.1569
Barnea et al. (1985) | GAS-LIQUID FLOW IN INCLINED TUBES: FLOW PATTERN TRANSITIONS FOR UPWARD FLOW | 11 | Gas-Liquid | Water | Air | 0.0255 | plexiglass | 10 | 50 | 15 | 101325 | 999 | 1.2257 | 0.001139 | 1.7965e-05 | 0.0735 | 0.0099977 | 0.039847 | 223.6055 | 69.3248 | Enlogated Bubble | Intermittent | 63.4011 | 815.0445 | 1.1401e-06 | 1.4657e-05 | 0.077788 | 392.1569
Barnea et al. (1985) | GAS-LIQUID FLOW IN INCLINED TUBES: FLOW PATTERN TRANSITIONS FOR UPWARD FLOW | 11 | Gas-Liquid | Water | Air | 0.0255 | plexiglass | 10 | 50 | 15 | 101325 | 999 | 1.2257 | 0.001139 | 1.7965e-05 | 0.0735 | 0.63018 | 0.039732 | 14094.3992 | 69.1246 | Enlogated Bubble | Intermittent | 63.4011 | 815.0445 | 1.1401e-06 | 1.4657e-05 | 0.077788 | 392.1569
Barnea et al. (1985) | GAS-LIQUID FLOW IN INCLINED TUBES: FLOW PATTERN TRANSITIONS FOR UPWARD FLOW | 11 | Gas-Liquid | Water | Air | 0.0255 | plexiglass | 10 | 50 | 15 | 101325 | 999 | 1.2257 | 0.001139 | 1.7965e-05 | 0.0735 | 0.0036896 | 0.039732 | 82.5214 | 69.1246 | Enlogated Bubble | Intermittent | 63.4011 | 815.0445 | 1.1401e-06 | 1.4657e-05 | 0.077788 | 392.1569
Barnea et al. (1985) | GAS-LIQUID FLOW IN INCLINED TUBES: FLOW PATTERN TRANSITIONS FOR UPWARD FLOW | 11 | Gas-Liquid | Water | Air | 0.0255 | plexiglass | 10 | 50 | 15 | 101325 | 999 | 1.2257 | 0.001139 | 1.7965e-05 | 0.0735 | 0.62634 | 0.064255 | 14008.5734 | 111.791 | Enlogated Bubble | Intermittent | 63.4011 | 815.0445 | 1.1401e-06 | 1.4657e-05 | 0.077788 | 392.1569
Barnea et al. (1985) | GAS-LIQUID FLOW IN INCLINED TUBES: FLOW PATTERN TRANSITIONS FOR UPWARD FLOW | 11 | Gas-Liquid | Water | Air | 0.0255 | plexiglass | 10 | 50 | 15 | 101325 | 999 | 1.2257 | 0.001139 | 1.7965e-05 | 0.0735 | 0.40284 | 0.064255 | 9009.84 | 111.791 | Enlogated Bubble | Intermittent | 63.4011 | 815.0445 | 1.1401e-06 | 1.4657e-05 | 0.077788 | 392.1569
Barnea et al. (1985) | GAS-LIQUID FLOW IN INCLINED TUBES: FLOW PATTERN TRANSITIONS FOR UPWARD FLOW | 11 | Gas-Liquid | Water | Air | 0.0255 | plexiglass | 10 | 50 | 15 | 101325 | 999 | 1.2257 | 0.001139 | 1.7965e-05 | 0.0735 | 0.043797 | 0.064255 | 979.5586 | 111.791 | Enlogated Bubble | Intermittent | 63.4011 | 815.0445 | 1.1401e-06 | 1.4657e-05 | 0.077788 | 392.1569
Barnea et al. (1985) | GAS-LIQUID FLOW IN INCLINED TUBES: FLOW PATTERN TRANSITIONS FOR UPWARD FLOW | 11 | Gas-Liquid | Water | Air | 0.0255 | plexiglass | 10 | 50 | 15 | 101325 | 999 | 1.2257 | 0.001139 | 1.7965e-05 | 0.0735 | 0.0038021 | 0.064255 | 85.0367 | 111.791 | Enlogated Bubble | Intermittent | 63.4011 | 815.0445 | 1.1401e-06 | 1.4657e-05 | 0.077788 | 392.1569
Barnea et al. (1985) | GAS-LIQUID FLOW IN INCLINED TUBES: FLOW PATTERN TRANSITIONS FOR UPWARD FLOW | 11 | Gas-Liquid | Water | Air | 0.0255 | plexiglass | 10 | 50 | 15 | 101325 | 999 | 1.2257 | 0.001139 | 1.7965e-05 | 0.0735 | 0.0038069 | 0.1011 | 85.1446 | 175.8939 | Enlogated Bubble | Intermittent | 63.4011 | 815.0445 | 1.1401e-06 | 1.4657e-05 | 0.077788 | 392.1569
Barnea et al. (1985) | GAS-LIQUID FLOW IN INCLINED TUBES: FLOW PATTERN TRANSITIONS FOR UPWARD FLOW | 11 | Gas-Liquid | Water | Air | 0.0255 | plexiglass | 10 | 50 | 15 | 101325 | 999 | 1.2257 | 0.001139 | 1.7965e-05 | 0.0735 | 0.61882 | 0.1025 | 13840.2165 | 178.3264 | Enlogated Bubble | Intermittent | 63.4011 | 815.0445 | 1.1401e-06 | 1.4657e-05 | 0.077788 | 392.1569
Barnea et al. (1985) | GAS-LIQUID FLOW IN INCLINED TUBES: FLOW PATTERN TRANSITIONS FOR UPWARD FLOW | 11 | Gas-Liquid | Water | Air | 0.0255 | plexiglass | 10 | 50 | 15 | 101325 | 999 | 1.2257 | 0.001139 | 1.7965e-05 | 0.0735 | 0.39465 | 0.1025 | 8826.6787 | 178.3264 | Enlogated Bubble | Intermittent | 63.4011 | 815.0445 | 1.1401e-06 | 1.4657e-05 | 0.077788 | 392.1569
Barnea et al. (1985) | GAS-LIQUID FLOW IN INCLINED TUBES: FLOW PATTERN TRANSITIONS FOR UPWARD FLOW | 11 | Gas-Liquid | Water | Air | 0.0255 | plexiglass | 10 | 50 | 15 | 101325 | 999 | 1.2257 | 0.001139 | 1.7965e-05 | 0.0735 | 0.042583 | 0.1024 | 952.393 | 178.1632 | Enlogated Bubble | Intermittent | 63.4011 | 815.0445 | 1.1401e-06 | 1.4657e-05 | 0.077788 | 392.1569
Barnea et al. (1985) | GAS-LIQUID FLOW IN INCLINED TUBES: FLOW PATTERN TRANSITIONS FOR UPWARD FLOW | 11 | Gas-Liquid | Water | Air | 0.0255 | plexiglass | 10 | 50 | 15 | 101325 | 999 | 1.2257 | 0.001139 | 1.7965e-05 | 0.0735 | 0.098323 | 0.063808 | 2199.0601 | 111.0133 | Enlogated Bubble | Intermittent | 63.4011 | 815.0445 | 1.1401e-06 | 1.4657e-05 | 0.077788 | 392.1569
Barnea et al. (1985) | GAS-LIQUID FLOW IN INCLINED TUBES: FLOW PATTERN TRANSITIONS FOR UPWARD FLOW | 11 | Gas-Liquid | Water | Air | 0.0255 | plexiglass | 10 | 50 | 15 | 101325 | 999 | 1.2257 | 0.001139 | 1.7965e-05 | 0.0735 | 0.09542 | 0.10307 | 2134.1348 | 179.3207 | Enlogated Bubble | Intermittent | 63.4011 | 815.0445 | 1.1401e-06 | 1.4657e-05 | 0.077788 | 392.1569
Barnea et al. (1985) | GAS-LIQUID FLOW IN INCLINED TUBES: FLOW PATTERN TRANSITIONS FOR UPWARD FLOW | 11 | Gas-Liquid | Water | Air | 0.0255 | plexiglass | 10 | 50 | 15 | 101325 | 999 | 1.2257 | 0.001139 | 1.7965e-05 | 0.0735 | 0.99241 | 0.064641 | 22195.8127 | 112.4615 | Enlogated Bubble | Intermittent | 63.4011 | 815.0445 | 1.1401e-06 | 1.4657e-05 | 0.077788 | 392.1569
Barnea et al. (1985) | GAS-LIQUID FLOW IN INCLINED TUBES: FLOW PATTERN TRANSITIONS FOR UPWARD FLOW | 11 | Gas-Liquid | Water | Air | 0.0255 | plexiglass | 10 | 50 | 15 | 101325 | 999 | 1.2257 | 0.001139 | 1.7965e-05 | 0.0735 | 0.96321 | 0.10174 | 21542.7671 | 177.0116 | Enlogated Bubble | Intermittent | 63.4011 | 815.0445 | 1.1401e-06 | 1.4657e-05 | 0.077788 | 392.1569
Barnea et al. (1985) | GAS-LIQUID FLOW IN INCLINED TUBES: FLOW PATTERN TRANSITIONS FOR UPWARD FLOW | 11 | Gas-Liquid | Water | Air | 0.0255 | plexiglass | 10 | 50 | 15 | 101325 | 999 | 1.2257 | 0.001139 | 1.7965e-05 | 0.0735 | 1.4664 | 0.10307 | 32797.0236 | 179.3207 | Enlogated Bubble | Intermittent | 63.4011 | 815.0445 | 1.1401e-06 | 1.4657e-05 | 0.077788 | 392.1569
Barnea et al. (1985) | GAS-LIQUID FLOW IN INCLINED TUBES: FLOW PATTERN TRANSITIONS FOR UPWARD FLOW | 11 | Gas-Liquid | Water | Air | 0.0255 | plexiglass | 10 | 50 | 15 | 101325 | 999 | 1.2257 | 0.001139 | 1.7965e-05 | 0.0735 | 0.010018 | 0.063808 | 224.0529 | 111.0133 | Enlogated Bubble | Intermittent | 63.4011 | 815.0445 | 1.1401e-06 | 1.4657e-05 | 0.077788 | 392.1569
Barnea et al. (1985) | GAS-LIQUID FLOW IN INCLINED TUBES: FLOW PATTERN TRANSITIONS FOR UPWARD FLOW | 11 | Gas-Liquid | Water | Air | 0.0255 | plexiglass | 10 | 50 | 15 | 101325 | 999 | 1.2257 | 0.001139 | 1.7965e-05 | 0.0735 | 0.0099988 | 0.10174 | 223.6293 | 177.0116 | Enlogated Bubble | Intermittent | 63.4011 | 815.0445 | 1.1401e-06 | 1.4657e-05 | 0.077788 | 392.1569
Barnea et al. (1985) | GAS-LIQUID FLOW IN INCLINED TUBES: FLOW PATTERN TRANSITIONS FOR UPWARD FLOW | 11 | Gas-Liquid | Water | Air | 0.0255 | plexiglass | 10 | 50 | 15 | 101325 | 999 | 1.2257 | 0.001139 | 1.7965e-05 | 0.0735 | 1.5359 | 0.16085 | 34351.1485 | 279.8487 | Slug | Intermittent | 63.4011 | 815.0445 | 1.1401e-06 | 1.4657e-05 | 0.077788 | 392.1569
Barnea et al. (1985) | GAS-LIQUID FLOW IN INCLINED TUBES: FLOW PATTERN TRANSITIONS FOR UPWARD FLOW | 11 | Gas-Liquid | Water | Air | 0.0255 | plexiglass | 10 | 50 | 15 | 101325 | 999 | 1.2257 | 0.001139 | 1.7965e-05 | 0.0735 | 0.0099811 | 0.15883 | 223.2351 | 276.3303 | Slug | Intermittent | 63.4011 | 815.0445 | 1.1401e-06 | 1.4657e-05 | 0.077788 | 392.1569
Barnea et al. (1985) | GAS-LIQUID FLOW IN INCLINED TUBES: FLOW PATTERN TRANSITIONS FOR UPWARD FLOW | 11 | Gas-Liquid | Water | Air | 0.0255 | plexiglass | 10 | 50 | 15 | 101325 | 999 | 1.2257 | 0.001139 | 1.7965e-05 | 0.0735 | 0.0037598 | 0.15847 | 84.0896 | 275.7038 | Slug | Intermittent | 63.4011 | 815.0445 | 1.1401e-06 | 1.4657e-05 | 0.077788 | 392.1569
Barnea et al. (1985) | GAS-LIQUID FLOW IN INCLINED TUBES: FLOW PATTERN TRANSITIONS FOR UPWARD FLOW | 11 | Gas-Liquid | Water | Air | 0.0255 | plexiglass | 10 | 50 | 15 | 101325 | 999 | 1.2257 | 0.001139 | 1.7965e-05 | 0.0735 | 0.10004 | 0.16187 | 2237.4592 | 281.6114 | Slug | Intermittent | 63.4011 | 815.0445 | 1.1401e-06 | 1.4657e-05 | 0.077788 | 392.1569
Barnea et al. (1985) | GAS-LIQUID FLOW IN INCLINED TUBES: FLOW PATTERN TRANSITIONS FOR UPWARD FLOW | 11 | Gas-Liquid | Water | Air | 0.0255 | plexiglass | 10 | 50 | 15 | 101325 | 999 | 1.2257 | 0.001139 | 1.7965e-05 | 0.0735 | 0.97353 | 0.16193 | 21773.6108 | 281.7304 | Slug | Intermittent | 63.4011 | 815.0445 | 1.1401e-06 | 1.4657e-05 | 0.077788 | 392.1569
Barnea et al. (1985) | GAS-LIQUID FLOW IN INCLINED TUBES: FLOW PATTERN TRANSITIONS FOR UPWARD FLOW | 11 | Gas-Liquid | Water | Air | 0.0255 | plexiglass | 10 | 50 | 15 | 101325 | 999 | 1.2257 | 0.001139 | 1.7965e-05 | 0.0735 | 0.62237 | 0.16195 | 13919.7641 | 281.764 | Slug | Intermittent | 63.4011 | 815.0445 | 1.1401e-06 | 1.4657e-05 | 0.077788 | 392.1569
Barnea et al. (1985) | GAS-LIQUID FLOW IN INCLINED TUBES: FLOW PATTERN TRANSITIONS FOR UPWARD FLOW | 11 | Gas-Liquid | Water | Air | 0.0255 | plexiglass | 10 | 50 | 15 | 101325 | 999 | 1.2257 | 0.001139 | 1.7965e-05 | 0.0735 | 0.39804 | 0.16196 | 8902.3679 | 281.7762 | Slug | Intermittent | 63.4011 | 815.0445 | 1.1401e-06 | 1.4657e-05 | 0.077788 | 392.1569
Barnea et al. (1985) | GAS-LIQUID FLOW IN INCLINED TUBES: FLOW PATTERN TRANSITIONS FOR UPWARD FLOW | 11 | Gas-Liquid | Water | Air | 0.0255 | plexiglass | 10 | 50 | 15 | 101325 | 999 | 1.2257 | 0.001139 | 1.7965e-05 | 0.0735 | 0.099902 | 0.25403 | 2234.3722 | 441.9601 | Slug | Intermittent | 63.4011 | 815.0445 | 1.1401e-06 | 1.4657e-05 | 0.077788 | 392.1569
Barnea et al. (1985) | GAS-LIQUID FLOW IN INCLINED TUBES: FLOW PATTERN TRANSITIONS FOR UPWARD FLOW | 11 | Gas-Liquid | Water | Air | 0.0255 | plexiglass | 10 | 50 | 15 | 101325 | 999 | 1.2257 | 0.001139 | 1.7965e-05 | 0.0735 | 0.0099721 | 0.24923 | 223.0318 | 433.6115 | Slug | Intermittent | 63.4011 | 815.0445 | 1.1401e-06 | 1.4657e-05 | 0.077788 | 392.1569
Barnea et al. (1985) | GAS-LIQUID FLOW IN INCLINED TUBES: FLOW PATTERN TRANSITIONS FOR UPWARD FLOW | 11 | Gas-Liquid | Water | Air | 0.0255 | plexiglass | 10 | 50 | 15 | 101325 | 999 | 1.2257 | 0.001139 | 1.7965e-05 | 0.0735 | 0.0037535 | 0.2489 | 83.9485 | 433.0339 | Slug | Intermittent | 63.4011 | 815.0445 | 1.1401e-06 | 1.4657e-05 | 0.077788 | 392.1569
Barnea et al. (1985) | GAS-LIQUID FLOW IN INCLINED TUBES: FLOW PATTERN TRANSITIONS FOR UPWARD FLOW | 11 | Gas-Liquid | Water | Air | 0.0255 | plexiglass | 10 | 50 | 15 | 101325 | 999 | 1.2257 | 0.001139 | 1.7965e-05 | 0.0735 | 0.098598 | 0.3976 | 2205.2057 | 691.7351 | Slug | Intermittent | 63.4011 | 815.0445 | 1.1401e-06 | 1.4657e-05 | 0.077788 | 392.1569
Barnea et al. (1985) | GAS-LIQUID FLOW IN INCLINED TUBES: FLOW PATTERN TRANSITIONS FOR UPWARD FLOW | 11 | Gas-Liquid | Water | Air | 0.0255 | plexiglass | 10 | 50 | 15 | 101325 | 999 | 1.2257 | 0.001139 | 1.7965e-05 | 0.0735 | 0.009943 | 0.40671 | 222.3814 | 707.5902 | Slug | Intermittent | 63.4011 | 815.0445 | 1.1401e-06 | 1.4657e-05 | 0.077788 | 392.1569
Barnea et al. (1985) | GAS-LIQUID FLOW IN INCLINED TUBES: FLOW PATTERN TRANSITIONS FOR UPWARD FLOW | 11 | Gas-Liquid | Water | Air | 0.0255 | plexiglass | 10 | 50 | 15 | 101325 | 999 | 1.2257 | 0.001139 | 1.7965e-05 | 0.0735 | 0.0037466 | 0.40682 | 83.7944 | 707.7753 | Slug | Intermittent | 63.4011 | 815.0445 | 1.1401e-06 | 1.4657e-05 | 0.077788 | 392.1569
Barnea et al. (1985) | GAS-LIQUID FLOW IN INCLINED TUBES: FLOW PATTERN TRANSITIONS FOR UPWARD FLOW | 11 | Gas-Liquid | Water | Air | 0.0255 | plexiglass | 10 | 50 | 15 | 101325 | 999 | 1.2257 | 0.001139 | 1.7965e-05 | 0.0735 | 1.5482 | 0.4141 | 34627.1344 | 720.4477 | Slug | Intermittent | 63.4011 | 815.0445 | 1.1401e-06 | 1.4657e-05 | 0.077788 | 392.1569
Barnea et al. (1985) | GAS-LIQUID FLOW IN INCLINED TUBES: FLOW PATTERN TRANSITIONS FOR UPWARD FLOW | 11 | Gas-Liquid | Water | Air | 0.0255 | plexiglass | 10 | 50 | 15 | 101325 | 999 | 1.2257 | 0.001139 | 1.7965e-05 | 0.0735 | 0.9893 | 0.41478 | 22126.342 | 721.6279 | Slug | Intermittent | 63.4011 | 815.0445 | 1.1401e-06 | 1.4657e-05 | 0.077788 | 392.1569
Barnea et al. (1985) | GAS-LIQUID FLOW IN INCLINED TUBES: FLOW PATTERN TRANSITIONS FOR UPWARD FLOW | 11 | Gas-Liquid | Water | Air | 0.0255 | plexiglass | 10 | 50 | 15 | 101325 | 999 | 1.2257 | 0.001139 | 1.7965e-05 | 0.0735 | 0.099493 | 0.62486 | 2225.232 | 1087.1222 | Slug | Intermittent | 63.4011 | 815.0445 | 1.1401e-06 | 1.4657e-05 | 0.077788 | 392.1569
Barnea et al. (1985) | GAS-LIQUID FLOW IN INCLINED TUBES: FLOW PATTERN TRANSITIONS FOR UPWARD FLOW | 11 | Gas-Liquid | Water | Air | 0.0255 | plexiglass | 10 | 50 | 15 | 101325 | 999 | 1.2257 | 0.001139 | 1.7965e-05 | 0.0735 | 0.042432 | 0.62583 | 949.0234 | 1088.8129 | Slug | Intermittent | 63.4011 | 815.0445 | 1.1401e-06 | 1.4657e-05 | 0.077788 | 392.1569
Barnea et al. (1985) | GAS-LIQUID FLOW IN INCLINED TUBES: FLOW PATTERN TRANSITIONS FOR UPWARD FLOW | 11 | Gas-Liquid | Water | Air | 0.0255 | plexiglass | 10 | 50 | 15 | 101325 | 999 | 1.2257 | 0.001139 | 1.7965e-05 | 0.0735 | 0.98728 | 0.65164 | 22081.2869 | 1133.7246 | Slug | Intermittent | 63.4011 | 815.0445 | 1.1401e-06 | 1.4657e-05 | 0.077788 | 392.1569
Barnea et al. (1985) | GAS-LIQUID FLOW IN INCLINED TUBES: FLOW PATTERN TRANSITIONS FOR UPWARD FLOW | 11 | Gas-Liquid | Water | Air | 0.0255 | plexiglass | 10 | 50 | 15 | 101325 | 999 | 1.2257 | 0.001139 | 1.7965e-05 | 0.0735 | 0.0097121 | 0.65094 | 217.2175 | 1132.4923 | Slug | Intermittent | 63.4011 | 815.0445 | 1.1401e-06 | 1.4657e-05 | 0.077788 | 392.1569
Barnea et al. (1985) | GAS-LIQUID FLOW IN INCLINED TUBES: FLOW PATTERN TRANSITIONS FOR UPWARD FLOW | 11 | Gas-Liquid | Water | Air | 0.0255 | plexiglass | 10 | 50 | 15 | 101325 | 999 | 1.2257 | 0.001139 | 1.7965e-05 | 0.0735 | 1.5476 | 0.65014 | 34612.1942 | 1131.1071 | Slug | Intermittent | 63.4011 | 815.0445 | 1.1401e-06 | 1.4657e-05 | 0.077788 | 392.1569
Barnea et al. (1985) | GAS-LIQUID FLOW IN INCLINED TUBES: FLOW PATTERN TRANSITIONS FOR UPWARD FLOW | 11 | Gas-Liquid | Water | Air | 0.0255 | plexiglass | 10 | 50 | 15 | 101325 | 999 | 1.2257 | 0.001139 | 1.7965e-05 | 0.0735 | 0.0036742 | 0.65003 | 82.1766 | 1130.9079 | Slug | Intermittent | 63.4011 | 815.0445 | 1.1401e-06 | 1.4657e-05 | 0.077788 | 392.1569
Barnea et al. (1985) | GAS-LIQUID FLOW IN INCLINED TUBES: FLOW PATTERN TRANSITIONS FOR UPWARD FLOW | 11 | Gas-Liquid | Water | Air | 0.0255 | plexiglass | 10 | 50 | 15 | 101325 | 999 | 1.2257 | 0.001139 | 1.7965e-05 | 0.0735 | 0.98548 | 1.0179 | 22040.8354 | 1770.8916 | Slug | Intermittent | 63.4011 | 815.0445 | 1.1401e-06 | 1.4657e-05 | 0.077788 | 392.1569
Barnea et al. (1985) | GAS-LIQUID FLOW IN INCLINED TUBES: FLOW PATTERN TRANSITIONS FOR UPWARD FLOW | 11 | Gas-Liquid | Water | Air | 0.0255 | plexiglass | 10 | 50 | 15 | 101325 | 999 | 1.2257 | 0.001139 | 1.7965e-05 | 0.0735 | 0.0098022 | 1.0102 | 219.2337 | 1757.5063 | Slug | Intermittent | 63.4011 | 815.0445 | 1.1401e-06 | 1.4657e-05 | 0.077788 | 392.1569
Barnea et al. (1985) | GAS-LIQUID FLOW IN INCLINED TUBES: FLOW PATTERN TRANSITIONS FOR UPWARD FLOW | 11 | Gas-Liquid | Water | Air | 0.0255 | plexiglass | 10 | 50 | 15 | 101325 | 999 | 1.2257 | 0.001139 | 1.7965e-05 | 0.0735 | 0.0037375 | 0.99922 | 83.5916 | 1738.441 | Slug | Intermittent | 63.4011 | 815.0445 | 1.1401e-06 | 1.4657e-05 | 0.077788 | 392.1569
Barnea et al. (1985) | GAS-LIQUID FLOW IN INCLINED TUBES: FLOW PATTERN TRANSITIONS FOR UPWARD FLOW | 11 | Gas-Liquid | Water | Air | 0.0255 | plexiglass | 10 | 50 | 15 | 101325 | 999 | 1.2257 | 0.001139 | 1.7965e-05 | 0.0735 | 1.5393 | 1.0202 | 34426.6429 | 1775.0183 | Slug | Intermittent | 63.4011 | 815.0445 | 1.1401e-06 | 1.4657e-05 | 0.077788 | 392.1569
Barnea et al. (1985) | GAS-LIQUID FLOW IN INCLINED TUBES: FLOW PATTERN TRANSITIONS FOR UPWARD FLOW | 11 | Gas-Liquid | Water | Air | 0.0255 | plexiglass | 10 | 50 | 15 | 101325 | 999 | 1.2257 | 0.001139 | 1.7965e-05 | 0.0735 | 0.097712 | 1.026 | 2185.3899 | 1784.9847 | Slug | Intermittent | 63.4011 | 815.0445 | 1.1401e-06 | 1.4657e-05 | 0.077788 | 392.1569
Barnea et al. (1985) | GAS-LIQUID FLOW IN INCLINED TUBES: FLOW PATTERN TRANSITIONS FOR UPWARD FLOW | 11 | Gas-Liquid | Water | Air | 0.0255 | plexiglass | 10 | 50 | 15 | 101325 | 999 | 1.2257 | 0.001139 | 1.7965e-05 | 0.0735 | 2.3803 | 1.5933 | 53236.9955 | 2771.9554 | Slug | Intermittent | 63.4011 | 815.0445 | 1.1401e-06 | 1.4657e-05 | 0.077788 | 392.1569
Barnea et al. (1985) | GAS-LIQUID FLOW IN INCLINED TUBES: FLOW PATTERN TRANSITIONS FOR UPWARD FLOW | 11 | Gas-Liquid | Water | Air | 0.0255 | plexiglass | 10 | 50 | 15 | 101325 | 999 | 1.2257 | 0.001139 | 1.7965e-05 | 0.0735 | 1.5392 | 1.6037 | 34426.0928 | 2790.0187 | Slug | Intermittent | 63.4011 | 815.0445 | 1.1401e-06 | 1.4657e-05 | 0.077788 | 392.1569
Barnea et al. (1985) | GAS-LIQUID FLOW IN INCLINED TUBES: FLOW PATTERN TRANSITIONS FOR UPWARD FLOW | 11 | Gas-Liquid | Water | Air | 0.0255 | plexiglass | 10 | 50 | 15 | 101325 | 999 | 1.2257 | 0.001139 | 1.7965e-05 | 0.0735 | 0.98287 | 1.6021 | 21982.5323 | 2787.295 | Slug | Intermittent | 63.4011 | 815.0445 | 1.1401e-06 | 1.4657e-05 | 0.077788 | 392.1569
Barnea et al. (1985) | GAS-LIQUID FLOW IN INCLINED TUBES: FLOW PATTERN TRANSITIONS FOR UPWARD FLOW | 11 | Gas-Liquid | Water | Air | 0.0255 | plexiglass | 10 | 50 | 15 | 101325 | 999 | 1.2257 | 0.001139 | 1.7965e-05 | 0.0735 | 0.9898 | 2.5285 | 22137.5963 | 4399.091 | Slug | Intermittent | 63.4011 | 815.0445 | 1.1401e-06 | 1.4657e-05 | 0.077788 | 392.1569
Barnea et al. (1985) | GAS-LIQUID FLOW IN INCLINED TUBES: FLOW PATTERN TRANSITIONS FOR UPWARD FLOW | 11 | Gas-Liquid | Water | Air | 0.0255 | plexiglass | 10 | 50 | 15 | 101325 | 999 | 1.2257 | 0.001139 | 1.7965e-05 | 0.0735 | 0.0097664 | 2.5069 | 218.4331 | 4361.4397 | Slug | Intermittent | 63.4011 | 815.0445 | 1.1401e-06 | 1.4657e-05 | 0.077788 | 392.1569
Barnea et al. (1985) | GAS-LIQUID FLOW IN INCLINED TUBES: FLOW PATTERN TRANSITIONS FOR UPWARD FLOW | 11 | Gas-Liquid | Water | Air | 0.0255 | plexiglass | 10 | 50 | 15 | 101325 | 999 | 1.2257 | 0.001139 | 1.7965e-05 | 0.0735 | 0.0036783 | 2.5122 | 82.2679 | 4370.7753 | Slug | Intermittent | 63.4011 | 815.0445 | 1.1401e-06 | 1.4657e-05 | 0.077788 | 392.1569
Barnea et al. (1985) | GAS-LIQUID FLOW IN INCLINED TUBES: FLOW PATTERN TRANSITIONS FOR UPWARD FLOW | 11 | Gas-Liquid | Water | Air | 0.0255 | plexiglass | 10 | 50 | 15 | 101325 | 999 | 1.2257 | 0.001139 | 1.7965e-05 | 0.0735 | 2.4075 | 2.5526 | 53844.5278 | 4440.9147 | Slug | Intermittent | 63.4011 | 815.0445 | 1.1401e-06 | 1.4657e-05 | 0.077788 | 392.1569
Barnea et al. (1985) | GAS-LIQUID FLOW IN INCLINED TUBES: FLOW PATTERN TRANSITIONS FOR UPWARD FLOW | 11 | Gas-Liquid | Water | Air | 0.0255 | plexiglass | 10 | 50 | 15 | 101325 | 999 | 1.2257 | 0.001139 | 1.7965e-05 | 0.0735 | 1.5483 | 2.5238 | 34628.3921 | 4390.9612 | Slug | Intermittent | 63.4011 | 815.0445 | 1.1401e-06 | 1.4657e-05 | 0.077788 | 392.1569
Barnea et al. (1985) | GAS-LIQUID FLOW IN INCLINED TUBES: FLOW PATTERN TRANSITIONS FOR UPWARD FLOW | 11 | Gas-Liquid | Water | Air | 0.0255 | plexiglass | 10 | 50 | 15 | 101325 | 999 | 1.2257 | 0.001139 | 1.7965e-05 | 0.0735 | 0.097493 | 2.7291 | 2180.4933 | 4748.0438 | Slug | Intermittent | 63.4011 | 815.0445 | 1.1401e-06 | 1.4657e-05 | 0.077788 | 392.1569
Barnea et al. (1985) | GAS-LIQUID FLOW IN INCLINED TUBES: FLOW PATTERN TRANSITIONS FOR UPWARD FLOW | 11 | Gas-Liquid | Water | Air | 0.0255 | plexiglass | 10 | 50 | 15 | 101325 | 999 | 1.2257 | 0.001139 | 1.7965e-05 | 0.0735 | 2.3964 | 4.0534 | 53597.0037 | 7052.1286 | Slug | Intermittent | 63.4011 | 815.0445 | 1.1401e-06 | 1.4657e-05 | 0.077788 | 392.1569
Barnea et al. (1985) | GAS-LIQUID FLOW IN INCLINED TUBES: FLOW PATTERN TRANSITIONS FOR UPWARD FLOW | 11 | Gas-Liquid | Water | Air | 0.0255 | plexiglass | 10 | 50 | 15 | 101325 | 999 | 1.2257 | 0.001139 | 1.7965e-05 | 0.0735 | 1.5335 | 4.0544 | 34296.7976 | 7053.8919 | Slug | Intermittent | 63.4011 | 815.0445 | 1.1401e-06 | 1.4657e-05 | 0.077788 | 392.1569
Barnea et al. (1985) | GAS-LIQUID FLOW IN INCLINED TUBES: FLOW PATTERN TRANSITIONS FOR UPWARD FLOW | 11 | Gas-Liquid | Water | Air | 0.0255 | plexiglass | 10 | 50 | 15 | 101325 | 999 | 1.2257 | 0.001139 | 1.7965e-05 | 0.0735 | 0.97913 | 4.0607 | 21898.9223 | 7064.8044 | Slug | Intermittent | 63.4011 | 815.0445 | 1.1401e-06 | 1.4657e-05 | 0.077788 | 392.1569
Barnea et al. (1985) | GAS-LIQUID FLOW IN INCLINED TUBES: FLOW PATTERN TRANSITIONS FOR UPWARD FLOW | 11 | Gas-Liquid | Water | Air | 0.0255 | plexiglass | 10 | 50 | 15 | 101325 | 999 | 1.2257 | 0.001139 | 1.7965e-05 | 0.0735 | 0.98735 | 6.4798 | 22082.6625 | 11273.5429 | Slug | Intermittent | 63.4011 | 815.0445 | 1.1401e-06 | 1.4657e-05 | 0.077788 | 392.1569
Barnea et al. (1985) | GAS-LIQUID FLOW IN INCLINED TUBES: FLOW PATTERN TRANSITIONS FOR UPWARD FLOW | 11 | Gas-Liquid | Water | Air | 0.0255 | plexiglass | 10 | 50 | 15 | 101325 | 999 | 1.2257 | 0.001139 | 1.7965e-05 | 0.0735 | 0.61217 | 6.5432 | 13691.6875 | 11383.8128 | Slug | Intermittent | 63.4011 | 815.0445 | 1.1401e-06 | 1.4657e-05 | 0.077788 | 392.1569
Barnea et al. (1985) | GAS-LIQUID FLOW IN INCLINED TUBES: FLOW PATTERN TRANSITIONS FOR UPWARD FLOW | 11 | Gas-Liquid | Water | Air | 0.0255 | plexiglass | 10 | 50 | 15 | 101325 | 999 | 1.2257 | 0.001139 | 1.7965e-05 | 0.0735 | 0.3919 | 6.5416 | 8765.1164 | 11381.0968 | Slug | Intermittent | 63.4011 | 815.0445 | 1.1401e-06 | 1.4657e-05 | 0.077788 | 392.1569
Barnea et al. (1985) | GAS-LIQUID FLOW IN INCLINED TUBES: FLOW PATTERN TRANSITIONS FOR UPWARD FLOW | 11 | Gas-Liquid | Water | Air | 0.0255 | plexiglass | 10 | 50 | 15 | 101325 | 999 | 1.2257 | 0.001139 | 1.7965e-05 | 0.0735 | 0.24034 | 6.5416 | 5375.3366 | 11381.0968 | Slug | Intermittent | 63.4011 | 815.0445 | 1.1401e-06 | 1.4657e-05 | 0.077788 | 392.1569
Barnea et al. (1985) | GAS-LIQUID FLOW IN INCLINED TUBES: FLOW PATTERN TRANSITIONS FOR UPWARD FLOW | 11 | Gas-Liquid | Water | Air | 0.0255 | plexiglass | 10 | 50 | 15 | 101325 | 999 | 1.2257 | 0.001139 | 1.7965e-05 | 0.0735 | 0.15386 | 6.5432 | 3441.1653 | 11383.8128 | Slug | Intermittent | 63.4011 | 815.0445 | 1.1401e-06 | 1.4657e-05 | 0.077788 | 392.1569
Barnea et al. (1985) | GAS-LIQUID FLOW IN INCLINED TUBES: FLOW PATTERN TRANSITIONS FOR UPWARD FLOW | 11 | Gas-Liquid | Water | Air | 0.0255 | plexiglass | 10 | 50 | 15 | 101325 | 999 | 1.2257 | 0.001139 | 1.7965e-05 | 0.0735 | 0.098497 | 6.5455 | 2202.9589 | 11387.8021 | Slug | Intermittent | 63.4011 | 815.0445 | 1.1401e-06 | 1.4657e-05 | 0.077788 | 392.1569
Barnea et al. (1985) | GAS-LIQUID FLOW IN INCLINED TUBES: FLOW PATTERN TRANSITIONS FOR UPWARD FLOW | 11 | Gas-Liquid | Water | Air | 0.0255 | plexiglass | 10 | 50 | 15 | 101325 | 999 | 1.2257 | 0.001139 | 1.7965e-05 | 0.0735 | 0.042058 | 6.6159 | 940.665 | 11510.2186 | Slug | Intermittent | 63.4011 | 815.0445 | 1.1401e-06 | 1.4657e-05 | 0.077788 | 392.1569
Barnea et al. (1985) | GAS-LIQUID FLOW IN INCLINED TUBES: FLOW PATTERN TRANSITIONS FOR UPWARD FLOW | 11 | Gas-Liquid | Water | Air | 0.0255 | plexiglass | 10 | 50 | 15 | 101325 | 999 | 1.2257 | 0.001139 | 1.7965e-05 | 0.0735 | 0.0097242 | 6.8865 | 217.4879 | 11981.0218 | Slug | Intermittent | 63.4011 | 815.0445 | 1.1401e-06 | 1.4657e-05 | 0.077788 | 392.1569
Barnea et al. (1985) | GAS-LIQUID FLOW IN INCLINED TUBES: FLOW PATTERN TRANSITIONS FOR UPWARD FLOW | 11 | Gas-Liquid | Water | Air | 0.0255 | plexiglass | 10 | 50 | 15 | 101325 | 999 | 1.2257 | 0.001139 | 1.7965e-05 | 0.0735 | 0.0036643 | 6.9294 | 81.9552 | 12055.7266 | Slug | Intermittent | 63.4011 | 815.0445 | 1.1401e-06 | 1.4657e-05 | 0.077788 | 392.1569
Barnea et al. (1985) | GAS-LIQUID FLOW IN INCLINED TUBES: FLOW PATTERN TRANSITIONS FOR UPWARD FLOW | 11 | Gas-Liquid | Water | Air | 0.0255 | plexiglass | 10 | 50 | 15 | 101325 | 999 | 1.2257 | 0.001139 | 1.7965e-05 | 0.0735 | 0.97597 | 10.1454 | 21828.2708 | 17650.8483 | Slug | Intermittent | 63.4011 | 815.0445 | 1.1401e-06 | 1.4657e-05 | 0.077788 | 392.1569
Barnea et al. (1985) | GAS-LIQUID FLOW IN INCLINED TUBES: FLOW PATTERN TRANSITIONS FOR UPWARD FLOW | 11 | Gas-Liquid | Water | Air | 0.0255 | plexiglass | 10 | 50 | 15 | 101325 | 999 | 1.2257 | 0.001139 | 1.7965e-05 | 0.0735 | 0.61105 | 10.2894 | 13666.5662 | 17901.4494 | Slug | Intermittent | 63.4011 | 815.0445 | 1.1401e-06 | 1.4657e-05 | 0.077788 | 392.1569
Barnea et al. (1985) | GAS-LIQUID FLOW IN INCLINED TUBES: FLOW PATTERN TRANSITIONS FOR UPWARD FLOW | 11 | Gas-Liquid | Water | Air | 0.0255 | plexiglass | 10 | 50 | 15 | 101325 | 999 | 1.2257 | 0.001139 | 1.7965e-05 | 0.0735 | 0.2717 | 10.3732 | 6076.7353 | 18047.255 | Slug | Intermittent | 63.4011 | 815.0445 | 1.1401e-06 | 1.4657e-05 | 0.077788 | 392.1569
Barnea et al. (1985) | GAS-LIQUID FLOW IN INCLINED TUBES: FLOW PATTERN TRANSITIONS FOR UPWARD FLOW | 11 | Gas-Liquid | Water | Air | 0.0255 | plexiglass | 10 | 50 | 15 | 101325 | 999 | 1.2257 | 0.001139 | 1.7965e-05 | 0.0735 | 0.39517 | 10.4527 | 8838.1942 | 18185.5797 | Slug | Intermittent | 63.4011 | 815.0445 | 1.1401e-06 | 1.4657e-05 | 0.077788 | 392.1569
Barnea et al. (1985) | GAS-LIQUID FLOW IN INCLINED TUBES: FLOW PATTERN TRANSITIONS FOR UPWARD FLOW | 11 | Gas-Liquid | Water | Air | 0.0255 | plexiglass | 10 | 50 | 15 | 101325 | 999 | 1.2257 | 0.001139 | 1.7965e-05 | 0.0735 | 0.97341 | 16.3116 | 21770.9836 | 28378.7816 | Slug | Intermittent | 63.4011 | 815.0445 | 1.1401e-06 | 1.4657e-05 | 0.077788 | 392.1569
Barnea et al. (1985) | GAS-LIQUID FLOW IN INCLINED TUBES: FLOW PATTERN TRANSITIONS FOR UPWARD FLOW | 11 | Gas-Liquid | Water | Air | 0.0255 | plexiglass | 10 | 50 | 15 | 101325 | 999 | 1.2257 | 0.001139 | 1.7965e-05 | 0.0735 | 0.61788 | 16.409 | 13819.3708 | 28548.1838 | Slug | Intermittent | 63.4011 | 815.0445 | 1.1401e-06 | 1.4657e-05 | 0.077788 | 392.1569
Barnea et al. (1985) | GAS-LIQUID FLOW IN INCLINED TUBES: FLOW PATTERN TRANSITIONS FOR UPWARD FLOW | 11 | Gas-Liquid | Water | Air | 0.0255 | plexiglass | 10 | 50 | 15 | 101325 | 999 | 1.2257 | 0.001139 | 1.7965e-05 | 0.0735 | 0.96452 | 26.2718 | 21572.069 | 45707.3693 | Slug | Intermittent | 63.4011 | 815.0445 | 1.1401e-06 | 1.4657e-05 | 0.077788 | 392.1569
Barnea et al. (1985) | GAS-LIQUID FLOW IN INCLINED TUBES: FLOW PATTERN TRANSITIONS FOR UPWARD FLOW | 11 | Gas-Liquid | Water | Air | 0.0255 | plexiglass | 10 | 50 | 15 | 101325 | 999 | 1.2257 | 0.001139 | 1.7965e-05 | 0.0735 | 2.2476 | 0.62445 | 50269.147 | 1086.4114 | Slug | Intermittent | 63.4011 | 815.0445 | 1.1401e-06 | 1.4657e-05 | 0.077788 | 392.1569
Barnea et al. (1985) | GAS-LIQUID FLOW IN INCLINED TUBES: FLOW PATTERN TRANSITIONS FOR UPWARD FLOW | 11 | Gas-Liquid | Water | Air | 0.0255 | plexiglass | 10 | 50 | 15 | 101325 | 999 | 1.2257 | 0.001139 | 1.7965e-05 | 0.0735 | 2.3071 | 0.99569 | 51600.022 | 1732.2915 | Slug | Intermittent | 63.4011 | 815.0445 | 1.1401e-06 | 1.4657e-05 | 0.077788 | 392.1569
Barnea et al. (1985) | GAS-LIQUID FLOW IN INCLINED TUBES: FLOW PATTERN TRANSITIONS FOR UPWARD FLOW | 11 | Gas-Liquid | Water | Air | 0.0255 | plexiglass | 10 | 50 | 15 | 101325 | 999 | 1.2257 | 0.001139 | 1.7965e-05 | 0.0735 | 2.4195 | 0.040108 | 54112.6864 | 69.779 | Dispersed Bubble | Dispersed | 63.4011 | 815.0445 | 1.1401e-06 | 1.4657e-05 | 0.077788 | 392.1569
Barnea et al. (1985) | GAS-LIQUID FLOW IN INCLINED TUBES: FLOW PATTERN TRANSITIONS FOR UPWARD FLOW | 11 | Gas-Liquid | Water | Air | 0.0255 | plexiglass | 10 | 50 | 15 | 101325 | 999 | 1.2257 | 0.001139 | 1.7965e-05 | 0.0735 | 1.6181 | 0.040423 | 36188.8629 | 70.3269 | Dispersed Bubble | Dispersed | 63.4011 | 815.0445 | 1.1401e-06 | 1.4657e-05 | 0.077788 | 392.1569
Barnea et al. (1985) | GAS-LIQUID FLOW IN INCLINED TUBES: FLOW PATTERN TRANSITIONS FOR UPWARD FLOW | 11 | Gas-Liquid | Water | Air | 0.0255 | plexiglass | 10 | 50 | 15 | 101325 | 999 | 1.2257 | 0.001139 | 1.7965e-05 | 0.0735 | 2.4533 | 0.099334 | 54870.7536 | 172.8206 | Dispersed Bubble | Dispersed | 63.4011 | 815.0445 | 1.1401e-06 | 1.4657e-05 | 0.077788 | 392.1569
Barnea et al. (1985) | GAS-LIQUID FLOW IN INCLINED TUBES: FLOW PATTERN TRANSITIONS FOR UPWARD FLOW | 11 | Gas-Liquid | Water | Air | 0.0255 | plexiglass | 10 | 50 | 15 | 101325 | 999 | 1.2257 | 0.001139 | 1.7965e-05 | 0.0735 | 2.3794 | 0.15978 | 53217.2595 | 277.9808 | Dispersed Bubble | Dispersed | 63.4011 | 815.0445 | 1.1401e-06 | 1.4657e-05 | 0.077788 | 392.1569
Barnea et al. (1985) | GAS-LIQUID FLOW IN INCLINED TUBES: FLOW PATTERN TRANSITIONS FOR UPWARD FLOW | 11 | Gas-Liquid | Water | Air | 0.0255 | plexiglass | 10 | 50 | 15 | 101325 | 999 | 1.2257 | 0.001139 | 1.7965e-05 | 0.0735 | 2.3612 | 0.24009 | 52810.5374 | 417.7129 | Dispersed Bubble | Dispersed | 63.4011 | 815.0445 | 1.1401e-06 | 1.4657e-05 | 0.077788 | 392.1569
Barnea et al. (1985) | GAS-LIQUID FLOW IN INCLINED TUBES: FLOW PATTERN TRANSITIONS FOR UPWARD FLOW | 11 | Gas-Liquid | Water | Air | 0.0255 | plexiglass | 10 | 50 | 15 | 101325 | 999 | 1.2257 | 0.001139 | 1.7965e-05 | 0.0735 | 2.5839 | 0.62045 | 57790.3496 | 1079.4555 | Dispersed Bubble | Dispersed | 63.4011 | 815.0445 | 1.1401e-06 | 1.4657e-05 | 0.077788 | 392.1569
Barnea et al. (1985) | GAS-LIQUID FLOW IN INCLINED TUBES: FLOW PATTERN TRANSITIONS FOR UPWARD FLOW | 11 | Gas-Liquid | Water | Air | 0.0255 | plexiglass | 10 | 50 | 15 | 101325 | 999 | 1.2257 | 0.001139 | 1.7965e-05 | 0.0735 | 2.8066 | 1.0116 | 62770.5454 | 1759.994 | Dispersed Bubble | Dispersed | 63.4011 | 815.0445 | 1.1401e-06 | 1.4657e-05 | 0.077788 | 392.1569
Barnea et al. (1985) | GAS-LIQUID FLOW IN INCLINED TUBES: FLOW PATTERN TRANSITIONS FOR UPWARD FLOW | 11 | Gas-Liquid | Water | Air | 0.0255 | plexiglass | 10 | 50 | 15 | 101325 | 999 | 1.2257 | 0.001139 | 1.7965e-05 | 0.0735 | 4.1367 | 1.0089 | 92518.9579 | 1755.3317 | Dispersed Bubble | Dispersed | 63.4011 | 815.0445 | 1.1401e-06 | 1.4657e-05 | 0.077788 | 392.1569
Barnea et al. (1985) | GAS-LIQUID FLOW IN INCLINED TUBES: FLOW PATTERN TRANSITIONS FOR UPWARD FLOW | 11 | Gas-Liquid | Water | Air | 0.0255 | plexiglass | 10 | 50 | 15 | 101325 | 999 | 1.2257 | 0.001139 | 1.7965e-05 | 0.0735 | 4.118 | 1.5839 | 92101.8301 | 2755.6038 | Dispersed Bubble | Dispersed | 63.4011 | 815.0445 | 1.1401e-06 | 1.4657e-05 | 0.077788 | 392.1569
Barnea et al. (1985) | GAS-LIQUID FLOW IN INCLINED TUBES: FLOW PATTERN TRANSITIONS FOR UPWARD FLOW | 11 | Gas-Liquid | Water | Air | 0.0255 | plexiglass | 10 | 50 | 15 | 101325 | 999 | 1.2257 | 0.001139 | 1.7965e-05 | 0.0735 | 2.449 | 0.40715 | 54772.9567 | 708.3587 | Dispersed Bubble | Dispersed | 63.4011 | 815.0445 | 1.1401e-06 | 1.4657e-05 | 0.077788 | 392.1569
Barnea et al. (1985) | GAS-LIQUID FLOW IN INCLINED TUBES: FLOW PATTERN TRANSITIONS FOR UPWARD FLOW | 11 | Gas-Liquid | Water | Air | 0.0255 | plexiglass | 10 | 50 | 15 | 101325 | 999 | 1.2257 | 0.001139 | 1.7965e-05 | 0.0735 | 1.7349 | 0.10307 | 38802.2353 | 179.3207 | Dispersed Bubble | Dispersed | 63.4011 | 815.0445 | 1.1401e-06 | 1.4657e-05 | 0.077788 | 392.1569
Barnea et al. (1985) | GAS-LIQUID FLOW IN INCLINED TUBES: FLOW PATTERN TRANSITIONS FOR UPWARD FLOW | 11 | Gas-Liquid | Water | Air | 0.0255 | plexiglass | 10 | 50 | 15 | 101325 | 999 | 1.2257 | 0.001139 | 1.7965e-05 | 0.0735 | 0.096555 | 10.1432 | 2159.5136 | 17647.0696 | Annular | Annular | 63.4011 | 815.0445 | 1.1401e-06 | 1.4657e-05 | 0.077788 | 392.1569
Barnea et al. (1985) | GAS-LIQUID FLOW IN INCLINED TUBES: FLOW PATTERN TRANSITIONS FOR UPWARD FLOW | 11 | Gas-Liquid | Water | Air | 0.0255 | plexiglass | 10 | 50 | 15 | 101325 | 999 | 1.2257 | 0.001139 | 1.7965e-05 | 0.0735 | 0.0036594 | 10.0784 | 81.8442 | 17534.2618 | Annular | Annular | 63.4011 | 815.0445 | 1.1401e-06 | 1.4657e-05 | 0.077788 | 392.1569
Barnea et al. (1985) | GAS-LIQUID FLOW IN INCLINED TUBES: FLOW PATTERN TRANSITIONS FOR UPWARD FLOW | 11 | Gas-Liquid | Water | Air | 0.0255 | plexiglass | 10 | 50 | 15 | 101325 | 999 | 1.2257 | 0.001139 | 1.7965e-05 | 0.0735 | 0.15488 | 10.1445 | 3463.9437 | 17649.2632 | Annular | Annular | 63.4011 | 815.0445 | 1.1401e-06 | 1.4657e-05 | 0.077788 | 392.1569
Barnea et al. (1985) | GAS-LIQUID FLOW IN INCLINED TUBES: FLOW PATTERN TRANSITIONS FOR UPWARD FLOW | 11 | Gas-Liquid | Water | Air | 0.0255 | plexiglass | 10 | 50 | 15 | 101325 | 999 | 1.2257 | 0.001139 | 1.7965e-05 | 0.0735 | 0.01012 | 10.2752 | 226.3303 | 17876.6726 | Annular | Annular | 63.4011 | 815.0445 | 1.1401e-06 | 1.4657e-05 | 0.077788 | 392.1569
Barnea et al. (1985) | GAS-LIQUID FLOW IN INCLINED TUBES: FLOW PATTERN TRANSITIONS FOR UPWARD FLOW | 11 | Gas-Liquid | Water | Air | 0.0255 | plexiglass | 10 | 50 | 15 | 101325 | 999 | 1.2257 | 0.001139 | 1.7965e-05 | 0.0735 | 0.042629 | 10.427 | 953.4357 | 18140.8033 | Annular | Annular | 63.4011 | 815.0445 | 1.1401e-06 | 1.4657e-05 | 0.077788 | 392.1569
Barnea et al. (1985) | GAS-LIQUID FLOW IN INCLINED TUBES: FLOW PATTERN TRANSITIONS FOR UPWARD FLOW | 11 | Gas-Liquid | Water | Air | 0.0255 | plexiglass | 10 | 50 | 15 | 101325 | 999 | 1.2257 | 0.001139 | 1.7965e-05 | 0.0735 | 0.39557 | 16.5104 | 8847.1593 | 28724.5673 | Annular | Annular | 63.4011 | 815.0445 | 1.1401e-06 | 1.4657e-05 | 0.077788 | 392.1569
Barnea et al. (1985) | GAS-LIQUID FLOW IN INCLINED TUBES: FLOW PATTERN TRANSITIONS FOR UPWARD FLOW | 11 | Gas-Liquid | Water | Air | 0.0255 | plexiglass | 10 | 50 | 15 | 101325 | 999 | 1.2257 | 0.001139 | 1.7965e-05 | 0.0735 | 0.23944 | 16.6329 | 5355.2291 | 28937.7926 | Annular | Annular | 63.4011 | 815.0445 | 1.1401e-06 | 1.4657e-05 | 0.077788 | 392.1569
Barnea et al. (1985) | GAS-LIQUID FLOW IN INCLINED TUBES: FLOW PATTERN TRANSITIONS FOR UPWARD FLOW | 11 | Gas-Liquid | Water | Air | 0.0255 | plexiglass | 10 | 50 | 15 | 101325 | 999 | 1.2257 | 0.001139 | 1.7965e-05 | 0.0735 | 0.096203 | 16.854 | 2151.6431 | 29322.4967 | Annular | Annular | 63.4011 | 815.0445 | 1.1401e-06 | 1.4657e-05 | 0.077788 | 392.1569
Barnea et al. (1985) | GAS-LIQUID FLOW IN INCLINED TUBES: FLOW PATTERN TRANSITIONS FOR UPWARD FLOW | 11 | Gas-Liquid | Water | Air | 0.0255 | plexiglass | 10 | 50 | 15 | 101325 | 999 | 1.2257 | 0.001139 | 1.7965e-05 | 0.0735 | 0.15547 | 16.854 | 3477.1128 | 29322.4967 | Annular | Annular | 63.4011 | 815.0445 | 1.1401e-06 | 1.4657e-05 | 0.077788 | 392.1569
Barnea et al. (1985) | GAS-LIQUID FLOW IN INCLINED TUBES: FLOW PATTERN TRANSITIONS FOR UPWARD FLOW | 11 | Gas-Liquid | Water | Air | 0.0255 | plexiglass | 10 | 50 | 15 | 101325 | 999 | 1.2257 | 0.001139 | 1.7965e-05 | 0.0735 | 0.15029 | 26.3369 | 3361.3471 | 45820.7697 | Annular | Annular | 63.4011 | 815.0445 | 1.1401e-06 | 1.4657e-05 | 0.077788 | 392.1569
Barnea et al. (1985) | GAS-LIQUID FLOW IN INCLINED TUBES: FLOW PATTERN TRANSITIONS FOR UPWARD FLOW | 11 | Gas-Liquid | Water | Air | 0.0255 | plexiglass | 10 | 50 | 15 | 101325 | 999 | 1.2257 | 0.001139 | 1.7965e-05 | 0.0735 | 0.0037662 | 26.1567 | 84.2333 | 45507.1771 | Annular | Annular | 63.4011 | 815.0445 | 1.1401e-06 | 1.4657e-05 | 0.077788 | 392.1569
Barnea et al. (1985) | GAS-LIQUID FLOW IN INCLINED TUBES: FLOW PATTERN TRANSITIONS FOR UPWARD FLOW | 11 | Gas-Liquid | Water | Air | 0.0255 | plexiglass | 10 | 50 | 15 | 101325 | 999 | 1.2257 | 0.001139 | 1.7965e-05 | 0.0735 | 0.38909 | 27.0704 | 8702.1601 | 47096.8992 | Annular | Annular | 63.4011 | 815.0445 | 1.1401e-06 | 1.4657e-05 | 0.077788 | 392.1569
Barnea et al. (1985) | GAS-LIQUID FLOW IN INCLINED TUBES: FLOW PATTERN TRANSITIONS FOR UPWARD FLOW | 11 | Gas-Liquid | Water | Air | 0.0255 | plexiglass | 10 | 50 | 15 | 101325 | 999 | 1.2257 | 0.001139 | 1.7965e-05 | 0.0735 | 0.23736 | 26.8852 | 5308.8071 | 46774.5729 | Annular | Annular | 63.4011 | 815.0445 | 1.1401e-06 | 1.4657e-05 | 0.077788 | 392.1569
Barnea et al. (1985) | GAS-LIQUID FLOW IN INCLINED TUBES: FLOW PATTERN TRANSITIONS FOR UPWARD FLOW | 11 | Gas-Liquid | Water | Air | 0.0255 | plexiglass | 10 | 50 | 15 | 101325 | 999 | 1.2257 | 0.001139 | 1.7965e-05 | 0.0735 | 0.096411 | 27.0704 | 2156.2931 | 47096.8992 | Annular | Annular | 63.4011 | 815.0445 | 1.1401e-06 | 1.4657e-05 | 0.077788 | 392.1569
Barnea et al. (1985) | GAS-LIQUID FLOW IN INCLINED TUBES: FLOW PATTERN TRANSITIONS FOR UPWARD FLOW | 11 | Gas-Liquid | Water | Air | 0.0255 | plexiglass | 10 | 50 | 15 | 101325 | 999 | 1.2257 | 0.001139 | 1.7965e-05 | 0.0735 | 0.6565 | 27.6339 | 14683.0875 | 48077.2663 | Annular | Annular | 63.4011 | 815.0445 | 1.1401e-06 | 1.4657e-05 | 0.077788 | 392.1569
Barnea et al. (1985) | GAS-LIQUID FLOW IN INCLINED TUBES: FLOW PATTERN TRANSITIONS FOR UPWARD FLOW | 11 | Gas-Liquid | Water | Air | 0.0255 | plexiglass | 10 | 50 | 15 | 101325 | 999 | 1.2257 | 0.001139 | 1.7965e-05 | 0.0735 | 0.0037296 | 40.8737 | 83.4147 | 71111.7441 | Annular | Annular | 63.4011 | 815.0445 | 1.1401e-06 | 1.4657e-05 | 0.077788 | 392.1569
Barnea et al. (1985) | GAS-LIQUID FLOW IN INCLINED TUBES: FLOW PATTERN TRANSITIONS FOR UPWARD FLOW | 11 | Gas-Liquid | Water | Air | 0.0255 | plexiglass | 10 | 50 | 15 | 101325 | 999 | 1.2257 | 0.001139 | 1.7965e-05 | 0.0735 | 0.0097953 | 16.1531 | 219.079 | 28102.9755 | Annular | Annular | 63.4011 | 815.0445 | 1.1401e-06 | 1.4657e-05 | 0.077788 | 392.1569
Barnea et al. (1985) | GAS-LIQUID FLOW IN INCLINED TUBES: FLOW PATTERN TRANSITIONS FOR UPWARD FLOW | 11 | Gas-Liquid | Water | Air | 0.0255 | plexiglass | 10 | 50 | 15 | 101325 | 999 | 1.2257 | 0.001139 | 1.7965e-05 | 0.0735 | 0.0034249 | 15.9451 | 76.6009 | 27741.1069 | Annular | Annular | 63.4011 | 815.0445 | 1.1401e-06 | 1.4657e-05 | 0.077788 | 392.1569
Barnea et al. (1985) | GAS-LIQUID FLOW IN INCLINED TUBES: FLOW PATTERN TRANSITIONS FOR UPWARD FLOW | 11 | Gas-Liquid | Water | Air | 0.0255 | plexiglass | 10 | 50 | 15 | 101325 | 999 | 1.2257 | 0.001139 | 1.7965e-05 | 0.0735 | 0.0097773 | 25.4246 | 218.6762 | 44233.4108 | Annular | Annular | 63.4011 | 815.0445 | 1.1401e-06 | 1.4657e-05 | 0.077788 | 392.1569
Barnea et al. (1985) | GAS-LIQUID FLOW IN INCLINED TUBES: FLOW PATTERN TRANSITIONS FOR UPWARD FLOW | 11 | Gas-Liquid | Water | Air | 0.0255 | plexiglass | 10 | 50 | 15 | 101325 | 999 | 1.2257 | 0.001139 | 1.7965e-05 | 0.0735 | 0.009896 | 41.0685 | 221.3308 | 71450.5519 | Annular | Annular | 63.4011 | 815.0445 | 1.1401e-06 | 1.4657e-05 | 0.077788 | 392.1569
Barnea et al. (1985) | GAS-LIQUID FLOW IN INCLINED TUBES: FLOW PATTERN TRANSITIONS FOR UPWARD FLOW | 11 | Gas-Liquid | Water | Air | 0.0255 | plexiglass | 10 | 50 | 15 | 101325 | 999 | 1.2257 | 0.001139 | 1.7965e-05 | 0.0735 | 0.040899 | 16.1531 | 914.7245 | 28102.9755 | Annular | Annular | 63.4011 | 815.0445 | 1.1401e-06 | 1.4657e-05 | 0.077788 | 392.1569
Barnea et al. (1985) | GAS-LIQUID FLOW IN INCLINED TUBES: FLOW PATTERN TRANSITIONS FOR UPWARD FLOW | 11 | Gas-Liquid | Water | Air | 0.0255 | plexiglass | 10 | 50 | 15 | 101325 | 999 | 1.2257 | 0.001139 | 1.7965e-05 | 0.0735 | 0.041395 | 26.0922 | 925.8288 | 45394.9418 | Annular | Annular | 63.4011 | 815.0445 | 1.1401e-06 | 1.4657e-05 | 0.077788 | 392.1569
Barnea et al. (1985) | GAS-LIQUID FLOW IN INCLINED TUBES: FLOW PATTERN TRANSITIONS FOR UPWARD FLOW | 11 | Gas-Liquid | Water | Air | 0.0255 | plexiglass | 10 | 50 | 15 | 101325 | 999 | 1.2257 | 0.001139 | 1.7965e-05 | 0.0735 | 0.22017 | 10.1304 | 4924.1975 | 17624.8595 | Annular | Annular | 63.4011 | 815.0445 | 1.1401e-06 | 1.4657e-05 | 0.077788 | 392.1569
Barnea et al. (1985) | GAS-LIQUID FLOW IN INCLINED TUBES: FLOW PATTERN TRANSITIONS FOR UPWARD FLOW | 12 | Gas-Liquid | Water | Air | 0.051 | plexiglass | 10 | 50 | 15 | 101325 | 999 | 1.2257 | 0.001139 | 1.7965e-05 | 0.0735 | 0.010046 | 0.018609 | 449.3543 | 64.7527 | Enlogated Bubble | Intermittent | 63.4011 | 815.0445 | 1.1401e-06 | 1.4657e-05 | 0.077788 | 196.0784
Barnea et al. (1985) | GAS-LIQUID FLOW IN INCLINED TUBES: FLOW PATTERN TRANSITIONS FOR UPWARD FLOW | 12 | Gas-Liquid | Water | Air | 0.051 | plexiglass | 10 | 50 | 15 | 101325 | 999 | 1.2257 | 0.001139 | 1.7965e-05 | 0.0735 | 0.0025055 | 0.018404 | 112.0741 | 64.0394 | Enlogated Bubble | Intermittent | 63.4011 | 815.0445 | 1.1401e-06 | 1.4657e-05 | 0.077788 | 196.0784
Barnea et al. (1985) | GAS-LIQUID FLOW IN INCLINED TUBES: FLOW PATTERN TRANSITIONS FOR UPWARD FLOW | 12 | Gas-Liquid | Water | Air | 0.051 | plexiglass | 10 | 50 | 15 | 101325 | 999 | 1.2257 | 0.001139 | 1.7965e-05 | 0.0735 | 0.97298 | 0.027351 | 43522.7502 | 95.1687 | Enlogated Bubble | Intermittent | 63.4011 | 815.0445 | 1.1401e-06 | 1.4657e-05 | 0.077788 | 196.0784
Barnea et al. (1985) | GAS-LIQUID FLOW IN INCLINED TUBES: FLOW PATTERN TRANSITIONS FOR UPWARD FLOW | 12 | Gas-Liquid | Water | Air | 0.051 | plexiglass | 10 | 50 | 15 | 101325 | 999 | 1.2257 | 0.001139 | 1.7965e-05 | 0.0735 | 0.1013 | 0.027239 | 4531.1873 | 94.7804 | Enlogated Bubble | Intermittent | 63.4011 | 815.0445 | 1.1401e-06 | 1.4657e-05 | 0.077788 | 196.0784
Barnea et al. (1985) | GAS-LIQUID FLOW IN INCLINED TUBES: FLOW PATTERN TRANSITIONS FOR UPWARD FLOW | 12 | Gas-Liquid | Water | Air | 0.051 | plexiglass | 10 | 50 | 15 | 101325 | 999 | 1.2257 | 0.001139 | 1.7965e-05 | 0.0735 | 0.0099704 | 0.026902 | 445.9913 | 93.6069 | Enlogated Bubble | Intermittent | 63.4011 | 815.0445 | 1.1401e-06 | 1.4657e-05 | 0.077788 | 196.0784
Barnea et al. (1985) | GAS-LIQUID FLOW IN INCLINED TUBES: FLOW PATTERN TRANSITIONS FOR UPWARD FLOW | 12 | Gas-Liquid | Water | Air | 0.051 | plexiglass | 10 | 50 | 15 | 101325 | 999 | 1.2257 | 0.001139 | 1.7965e-05 | 0.0735 | 0.063261 | 0.026995 | 2829.7625 | 93.9325 | Enlogated Bubble | Intermittent | 63.4011 | 815.0445 | 1.1401e-06 | 1.4657e-05 | 0.077788 | 196.0784
Barnea et al. (1985) | GAS-LIQUID FLOW IN INCLINED TUBES: FLOW PATTERN TRANSITIONS FOR UPWARD FLOW | 12 | Gas-Liquid | Water | Air | 0.051 | plexiglass | 10 | 50 | 15 | 101325 | 999 | 1.2257 | 0.001139 | 1.7965e-05 | 0.0735 | 0.041854 | 0.026974 | 1872.1726 | 93.8596 | Enlogated Bubble | Intermittent | 63.4011 | 815.0445 | 1.1401e-06 | 1.4657e-05 | 0.077788 | 196.0784
Barnea et al. (1985) | GAS-LIQUID FLOW IN INCLINED TUBES: FLOW PATTERN TRANSITIONS FOR UPWARD FLOW | 12 | Gas-Liquid | Water | Air | 0.051 | plexiglass | 10 | 50 | 15 | 101325 | 999 | 1.2257 | 0.001139 | 1.7965e-05 | 0.0735 | 0.027079 | 0.026979 | 1211.2879 | 93.8747 | Enlogated Bubble | Intermittent | 63.4011 | 815.0445 | 1.1401e-06 | 1.4657e-05 | 0.077788 | 196.0784
Barnea et al. (1985) | GAS-LIQUID FLOW IN INCLINED TUBES: FLOW PATTERN TRANSITIONS FOR UPWARD FLOW | 12 | Gas-Liquid | Water | Air | 0.051 | plexiglass | 10 | 50 | 15 | 101325 | 999 | 1.2257 | 0.001139 | 1.7965e-05 | 0.0735 | 0.016117 | 0.026926 | 720.9169 | 93.6914 | Enlogated Bubble | Intermittent | 63.4011 | 815.0445 | 1.1401e-06 | 1.4657e-05 | 0.077788 | 196.0784
Barnea et al. (1985) | GAS-LIQUID FLOW IN INCLINED TUBES: FLOW PATTERN TRANSITIONS FOR UPWARD FLOW | 12 | Gas-Liquid | Water | Air | 0.051 | plexiglass | 10 | 50 | 15 | 101325 | 999 | 1.2257 | 0.001139 | 1.7965e-05 | 0.0735 | 0.0061157 | 0.026877 | 273.5635 | 93.5209 | Enlogated Bubble | Intermittent | 63.4011 | 815.0445 | 1.1401e-06 | 1.4657e-05 | 0.077788 | 196.0784
Barnea et al. (1985) | GAS-LIQUID FLOW IN INCLINED TUBES: FLOW PATTERN TRANSITIONS FOR UPWARD FLOW | 12 | Gas-Liquid | Water | Air | 0.051 | plexiglass | 10 | 50 | 15 | 101325 | 999 | 1.2257 | 0.001139 | 1.7965e-05 | 0.0735 | 0.0040602 | 0.026856 | 181.6169 | 93.4489 | Enlogated Bubble | Intermittent | 63.4011 | 815.0445 | 1.1401e-06 | 1.4657e-05 | 0.077788 | 196.0784
Barnea et al. (1985) | GAS-LIQUID FLOW IN INCLINED TUBES: FLOW PATTERN TRANSITIONS FOR UPWARD FLOW | 12 | Gas-Liquid | Water | Air | 0.051 | plexiglass | 10 | 50 | 15 | 101325 | 999 | 1.2257 | 0.001139 | 1.7965e-05 | 0.0735 | 0.0024972 | 0.026832 | 111.7025 | 93.3636 | Enlogated Bubble | Intermittent | 63.4011 | 815.0445 | 1.1401e-06 | 1.4657e-05 | 0.077788 | 196.0784
Barnea et al. (1985) | GAS-LIQUID FLOW IN INCLINED TUBES: FLOW PATTERN TRANSITIONS FOR UPWARD FLOW | 12 | Gas-Liquid | Water | Air | 0.051 | plexiglass | 10 | 50 | 15 | 101325 | 999 | 1.2257 | 0.001139 | 1.7965e-05 | 0.0735 | 1.5398 | 0.027913 | 68877.5292 | 97.1247 | Enlogated Bubble | Intermittent | 63.4011 | 815.0445 | 1.1401e-06 | 1.4657e-05 | 0.077788 | 196.0784
Barnea et al. (1985) | GAS-LIQUID FLOW IN INCLINED TUBES: FLOW PATTERN TRANSITIONS FOR UPWARD FLOW | 12 | Gas-Liquid | Water | Air | 0.051 | plexiglass | 10 | 50 | 15 | 101325 | 999 | 1.2257 | 0.001139 | 1.7965e-05 | 0.0735 | 0.5853 | 0.028054 | 26181.1947 | 97.6151 | Enlogated Bubble | Intermittent | 63.4011 | 815.0445 | 1.1401e-06 | 1.4657e-05 | 0.077788 | 196.0784
Barnea et al. (1985) | GAS-LIQUID FLOW IN INCLINED TUBES: FLOW PATTERN TRANSITIONS FOR UPWARD FLOW | 12 | Gas-Liquid | Water | Air | 0.051 | plexiglass | 10 | 50 | 15 | 101325 | 999 | 1.2257 | 0.001139 | 1.7965e-05 | 0.0735 | 0.37387 | 0.027986 | 16723.49 | 97.3787 | Enlogated Bubble | Intermittent | 63.4011 | 815.0445 | 1.1401e-06 | 1.4657e-05 | 0.077788 | 196.0784
Barnea et al. (1985) | GAS-LIQUID FLOW IN INCLINED TUBES: FLOW PATTERN TRANSITIONS FOR UPWARD FLOW | 12 | Gas-Liquid | Water | Air | 0.051 | plexiglass | 10 | 50 | 15 | 101325 | 999 | 1.2257 | 0.001139 | 1.7965e-05 | 0.0735 | 0.2459 | 0.028008 | 10999.4153 | 97.4561 | Enlogated Bubble | Intermittent | 63.4011 | 815.0445 | 1.1401e-06 | 1.4657e-05 | 0.077788 | 196.0784
Barnea et al. (1985) | GAS-LIQUID FLOW IN INCLINED TUBES: FLOW PATTERN TRANSITIONS FOR UPWARD FLOW | 12 | Gas-Liquid | Water | Air | 0.051 | plexiglass | 10 | 50 | 15 | 101325 | 999 | 1.2257 | 0.001139 | 1.7965e-05 | 0.0735 | 0.1629 | 0.027986 | 7286.8152 | 97.3807 | Enlogated Bubble | Intermittent | 63.4011 | 815.0445 | 1.1401e-06 | 1.4657e-05 | 0.077788 | 196.0784
Barnea et al. (1985) | GAS-LIQUID FLOW IN INCLINED TUBES: FLOW PATTERN TRANSITIONS FOR UPWARD FLOW | 12 | Gas-Liquid | Water | Air | 0.051 | plexiglass | 10 | 50 | 15 | 101325 | 999 | 1.2257 | 0.001139 | 1.7965e-05 | 0.0735 | 2.0469 | 0.042136 | 91558.6576 | 146.6156 | Enlogated Bubble | Intermittent | 63.4011 | 815.0445 | 1.1401e-06 | 1.4657e-05 | 0.077788 | 196.0784
Barnea et al. (1985) | GAS-LIQUID FLOW IN INCLINED TUBES: FLOW PATTERN TRANSITIONS FOR UPWARD FLOW | 12 | Gas-Liquid | Water | Air | 0.051 | plexiglass | 10 | 50 | 15 | 101325 | 999 | 1.2257 | 0.001139 | 1.7965e-05 | 0.0735 | 0.59005 | 0.042663 | 26393.6898 | 148.4488 | Enlogated Bubble | Intermittent | 63.4011 | 815.0445 | 1.1401e-06 | 1.4657e-05 | 0.077788 | 196.0784
Barnea et al. (1985) | GAS-LIQUID FLOW IN INCLINED TUBES: FLOW PATTERN TRANSITIONS FOR UPWARD FLOW | 12 | Gas-Liquid | Water | Air | 0.051 | plexiglass | 10 | 50 | 15 | 101325 | 999 | 1.2257 | 0.001139 | 1.7965e-05 | 0.0735 | 1.5362 | 0.042848 | 68717.5254 | 149.0928 | Enlogated Bubble | Intermittent | 63.4011 | 815.0445 | 1.1401e-06 | 1.4657e-05 | 0.077788 | 196.0784
Barnea et al. (1985) | GAS-LIQUID FLOW IN INCLINED TUBES: FLOW PATTERN TRANSITIONS FOR UPWARD FLOW | 12 | Gas-Liquid | Water | Air | 0.051 | plexiglass | 10 | 50 | 15 | 101325 | 999 | 1.2257 | 0.001139 | 1.7965e-05 | 0.0735 | 0.99411 | 0.042813 | 44467.6896 | 148.9708 | Enlogated Bubble | Intermittent | 63.4011 | 815.0445 | 1.1401e-06 | 1.4657e-05 | 0.077788 | 196.0784
Barnea et al. (1985) | GAS-LIQUID FLOW IN INCLINED TUBES: FLOW PATTERN TRANSITIONS FOR UPWARD FLOW | 12 | Gas-Liquid | Water | Air | 0.051 | plexiglass | 10 | 50 | 15 | 101325 | 999 | 1.2257 | 0.001139 | 1.7965e-05 | 0.0735 | 0.097251 | 0.043032 | 4350.1572 | 149.7345 | Slug | Intermittent | 63.4011 | 815.0445 | 1.1401e-06 | 1.4657e-05 | 0.077788 | 196.0784
Barnea et al. (1985) | GAS-LIQUID FLOW IN INCLINED TUBES: FLOW PATTERN TRANSITIONS FOR UPWARD FLOW | 12 | Gas-Liquid | Water | Air | 0.051 | plexiglass | 10 | 50 | 15 | 101325 | 999 | 1.2257 | 0.001139 | 1.7965e-05 | 0.0735 | 0.25706 | 0.042729 | 11498.7697 | 148.6795 | Slug | Intermittent | 63.4011 | 815.0445 | 1.1401e-06 | 1.4657e-05 | 0.077788 | 196.0784
Barnea et al. (1985) | GAS-LIQUID FLOW IN INCLINED TUBES: FLOW PATTERN TRANSITIONS FOR UPWARD FLOW | 12 | Gas-Liquid | Water | Air | 0.051 | plexiglass | 10 | 50 | 15 | 101325 | 999 | 1.2257 | 0.001139 | 1.7965e-05 | 0.0735 | 0.010024 | 0.042901 | 448.3692 | 149.276 | Slug | Intermittent | 63.4011 | 815.0445 | 1.1401e-06 | 1.4657e-05 | 0.077788 | 196.0784
Barnea et al. (1985) | GAS-LIQUID FLOW IN INCLINED TUBES: FLOW PATTERN TRANSITIONS FOR UPWARD FLOW | 12 | Gas-Liquid | Water | Air | 0.051 | plexiglass | 10 | 50 | 15 | 101325 | 999 | 1.2257 | 0.001139 | 1.7965e-05 | 0.0735 | 0.0061722 | 0.042466 | 276.0888 | 147.7624 | Slug | Intermittent | 63.4011 | 815.0445 | 1.1401e-06 | 1.4657e-05 | 0.077788 | 196.0784
Barnea et al. (1985) | GAS-LIQUID FLOW IN INCLINED TUBES: FLOW PATTERN TRANSITIONS FOR UPWARD FLOW | 12 | Gas-Liquid | Water | Air | 0.051 | plexiglass | 10 | 50 | 15 | 101325 | 999 | 1.2257 | 0.001139 | 1.7965e-05 | 0.0735 | 0.0041032 | 0.04244 | 183.5408 | 147.6737 | Slug | Intermittent | 63.4011 | 815.0445 | 1.1401e-06 | 1.4657e-05 | 0.077788 | 196.0784
Barnea et al. (1985) | GAS-LIQUID FLOW IN INCLINED TUBES: FLOW PATTERN TRANSITIONS FOR UPWARD FLOW | 12 | Gas-Liquid | Water | Air | 0.051 | plexiglass | 10 | 50 | 15 | 101325 | 999 | 1.2257 | 0.001139 | 1.7965e-05 | 0.0735 | 0.0025265 | 0.042333 | 113.0124 | 147.3022 | Slug | Intermittent | 63.4011 | 815.0445 | 1.1401e-06 | 1.4657e-05 | 0.077788 | 196.0784
Barnea et al. (1985) | GAS-LIQUID FLOW IN INCLINED TUBES: FLOW PATTERN TRANSITIONS FOR UPWARD FLOW | 12 | Gas-Liquid | Water | Air | 0.051 | plexiglass | 10 | 50 | 15 | 101325 | 999 | 1.2257 | 0.001139 | 1.7965e-05 | 0.0735 | 0.37072 | 0.043193 | 16582.9421 | 150.2939 | Slug | Intermittent | 63.4011 | 815.0445 | 1.1401e-06 | 1.4657e-05 | 0.077788 | 196.0784
Barnea et al. (1985) | GAS-LIQUID FLOW IN INCLINED TUBES: FLOW PATTERN TRANSITIONS FOR UPWARD FLOW | 12 | Gas-Liquid | Water | Air | 0.051 | plexiglass | 10 | 50 | 15 | 101325 | 999 | 1.2257 | 0.001139 | 1.7965e-05 | 0.0735 | 0.15839 | 0.043148 | 7084.7935 | 150.1387 | Slug | Intermittent | 63.4011 | 815.0445 | 1.1401e-06 | 1.4657e-05 | 0.077788 | 196.0784
Barnea et al. (1985) | GAS-LIQUID FLOW IN INCLINED TUBES: FLOW PATTERN TRANSITIONS FOR UPWARD FLOW | 12 | Gas-Liquid | Water | Air | 0.051 | plexiglass | 10 | 50 | 15 | 101325 | 999 | 1.2257 | 0.001139 | 1.7965e-05 | 0.0735 | 0.064734 | 0.04428 | 2895.6424 | 154.0759 | Slug | Intermittent | 63.4011 | 815.0445 | 1.1401e-06 | 1.4657e-05 | 0.077788 | 196.0784
Barnea et al. (1985) | GAS-LIQUID FLOW IN INCLINED TUBES: FLOW PATTERN TRANSITIONS FOR UPWARD FLOW | 12 | Gas-Liquid | Water | Air | 0.051 | plexiglass | 10 | 50 | 15 | 101325 | 999 | 1.2257 | 0.001139 | 1.7965e-05 | 0.0735 | 0.04145 | 0.044249 | 1854.1158 | 153.9688 | Slug | Intermittent | 63.4011 | 815.0445 | 1.1401e-06 | 1.4657e-05 | 0.077788 | 196.0784
Barnea et al. (1985) | GAS-LIQUID FLOW IN INCLINED TUBES: FLOW PATTERN TRANSITIONS FOR UPWARD FLOW | 12 | Gas-Liquid | Water | Air | 0.051 | plexiglass | 10 | 50 | 15 | 101325 | 999 | 1.2257 | 0.001139 | 1.7965e-05 | 0.0735 | 0.026545 | 0.044247 | 1187.4127 | 153.9626 | Slug | Intermittent | 63.4011 | 815.0445 | 1.1401e-06 | 1.4657e-05 | 0.077788 | 196.0784
Barnea et al. (1985) | GAS-LIQUID FLOW IN INCLINED TUBES: FLOW PATTERN TRANSITIONS FOR UPWARD FLOW | 12 | Gas-Liquid | Water | Air | 0.051 | plexiglass | 10 | 50 | 15 | 101325 | 999 | 1.2257 | 0.001139 | 1.7965e-05 | 0.0735 | 0.01568 | 0.044156 | 701.3893 | 153.6429 | Slug | Intermittent | 63.4011 | 815.0445 | 1.1401e-06 | 1.4657e-05 | 0.077788 | 196.0784
Barnea et al. (1985) | GAS-LIQUID FLOW IN INCLINED TUBES: FLOW PATTERN TRANSITIONS FOR UPWARD FLOW | 12 | Gas-Liquid | Water | Air | 0.051 | plexiglass | 10 | 50 | 15 | 101325 | 999 | 1.2257 | 0.001139 | 1.7965e-05 | 0.0735 | 2.3322 | 0.063245 | 104320.5097 | 220.065 | Slug | Intermittent | 63.4011 | 815.0445 | 1.1401e-06 | 1.4657e-05 | 0.077788 | 196.0784
Barnea et al. (1985) | GAS-LIQUID FLOW IN INCLINED TUBES: FLOW PATTERN TRANSITIONS FOR UPWARD FLOW | 12 | Gas-Liquid | Water | Air | 0.051 | plexiglass | 10 | 50 | 15 | 101325 | 999 | 1.2257 | 0.001139 | 1.7965e-05 | 0.0735 | 0.99424 | 0.063026 | 44473.6566 | 219.3032 | Slug | Intermittent | 63.4011 | 815.0445 | 1.1401e-06 | 1.4657e-05 | 0.077788 | 196.0784
Barnea et al. (1985) | GAS-LIQUID FLOW IN INCLINED TUBES: FLOW PATTERN TRANSITIONS FOR UPWARD FLOW | 12 | Gas-Liquid | Water | Air | 0.051 | plexiglass | 10 | 50 | 15 | 101325 | 999 | 1.2257 | 0.001139 | 1.7965e-05 | 0.0735 | 1.5544 | 0.063021 | 69529.9583 | 219.2872 | Slug | Intermittent | 63.4011 | 815.0445 | 1.1401e-06 | 1.4657e-05 | 0.077788 | 196.0784
Barnea et al. (1985) | GAS-LIQUID FLOW IN INCLINED TUBES: FLOW PATTERN TRANSITIONS FOR UPWARD FLOW | 12 | Gas-Liquid | Water | Air | 0.051 | plexiglass | 10 | 50 | 15 | 101325 | 999 | 1.2257 | 0.001139 | 1.7965e-05 | 0.0735 | 0.58472 | 0.064707 | 26155.4532 | 225.1528 | Slug | Intermittent | 63.4011 | 815.0445 | 1.1401e-06 | 1.4657e-05 | 0.077788 | 196.0784
Barnea et al. (1985) | GAS-LIQUID FLOW IN INCLINED TUBES: FLOW PATTERN TRANSITIONS FOR UPWARD FLOW | 12 | Gas-Liquid | Water | Air | 0.051 | plexiglass | 10 | 50 | 15 | 101325 | 999 | 1.2257 | 0.001139 | 1.7965e-05 | 0.0735 | 0.37481 | 0.064653 | 16765.7837 | 224.9647 | Slug | Intermittent | 63.4011 | 815.0445 | 1.1401e-06 | 1.4657e-05 | 0.077788 | 196.0784
Barnea et al. (1985) | GAS-LIQUID FLOW IN INCLINED TUBES: FLOW PATTERN TRANSITIONS FOR UPWARD FLOW | 12 | Gas-Liquid | Water | Air | 0.051 | plexiglass | 10 | 50 | 15 | 101325 | 999 | 1.2257 | 0.001139 | 1.7965e-05 | 0.0735 | 0.097972 | 0.064495 | 4382.4158 | 224.4148 | Slug | Intermittent | 63.4011 | 815.0445 | 1.1401e-06 | 1.4657e-05 | 0.077788 | 196.0784
Barnea et al. (1985) | GAS-LIQUID FLOW IN INCLINED TUBES: FLOW PATTERN TRANSITIONS FOR UPWARD FLOW | 12 | Gas-Liquid | Water | Air | 0.051 | plexiglass | 10 | 50 | 15 | 101325 | 999 | 1.2257 | 0.001139 | 1.7965e-05 | 0.0735 | 0.010094 | 0.064253 | 451.5268 | 223.5749 | Slug | Intermittent | 63.4011 | 815.0445 | 1.1401e-06 | 1.4657e-05 | 0.077788 | 196.0784
Barnea et al. (1985) | GAS-LIQUID FLOW IN INCLINED TUBES: FLOW PATTERN TRANSITIONS FOR UPWARD FLOW | 12 | Gas-Liquid | Water | Air | 0.051 | plexiglass | 10 | 50 | 15 | 101325 | 999 | 1.2257 | 0.001139 | 1.7965e-05 | 0.0735 | 0.002521 | 0.06401 | 112.7663 | 222.7276 | Slug | Intermittent | 63.4011 | 815.0445 | 1.1401e-06 | 1.4657e-05 | 0.077788 | 196.0784
Barnea et al. (1985) | GAS-LIQUID FLOW IN INCLINED TUBES: FLOW PATTERN TRANSITIONS FOR UPWARD FLOW | 12 | Gas-Liquid | Water | Air | 0.051 | plexiglass | 10 | 50 | 15 | 101325 | 999 | 1.2257 | 0.001139 | 1.7965e-05 | 0.0735 | 2.384 | 0.10377 | 106640.4309 | 361.0723 | Slug | Intermittent | 63.4011 | 815.0445 | 1.1401e-06 | 1.4657e-05 | 0.077788 | 196.0784
Barnea et al. (1985) | GAS-LIQUID FLOW IN INCLINED TUBES: FLOW PATTERN TRANSITIONS FOR UPWARD FLOW | 12 | Gas-Liquid | Water | Air | 0.051 | plexiglass | 10 | 50 | 15 | 101325 | 999 | 1.2257 | 0.001139 | 1.7965e-05 | 0.0735 | 0.097986 | 0.10122 | 4383.0675 | 352.2202 | Slug | Intermittent | 63.4011 | 815.0445 | 1.1401e-06 | 1.4657e-05 | 0.077788 | 196.0784
Barnea et al. (1985) | GAS-LIQUID FLOW IN INCLINED TUBES: FLOW PATTERN TRANSITIONS FOR UPWARD FLOW | 12 | Gas-Liquid | Water | Air | 0.051 | plexiglass | 10 | 50 | 15 | 101325 | 999 | 1.2257 | 0.001139 | 1.7965e-05 | 0.0735 | 0.99121 | 0.10287 | 44338.2169 | 357.9337 | Slug | Intermittent | 63.4011 | 815.0445 | 1.1401e-06 | 1.4657e-05 | 0.077788 | 196.0784
Barnea et al. (1985) | GAS-LIQUID FLOW IN INCLINED TUBES: FLOW PATTERN TRANSITIONS FOR UPWARD FLOW | 12 | Gas-Liquid | Water | Air | 0.051 | plexiglass | 10 | 50 | 15 | 101325 | 999 | 1.2257 | 0.001139 | 1.7965e-05 | 0.0735 | 0.010089 | 0.10071 | 451.2987 | 350.4294 | Slug | Intermittent | 63.4011 | 815.0445 | 1.1401e-06 | 1.4657e-05 | 0.077788 | 196.0784
Barnea et al. (1985) | GAS-LIQUID FLOW IN INCLINED TUBES: FLOW PATTERN TRANSITIONS FOR UPWARD FLOW | 12 | Gas-Liquid | Water | Air | 0.051 | plexiglass | 10 | 50 | 15 | 101325 | 999 | 1.2257 | 0.001139 | 1.7965e-05 | 0.0735 | 1.5469 | 0.10267 | 69194.2899 | 357.2378 | Slug | Intermittent | 63.4011 | 815.0445 | 1.1401e-06 | 1.4657e-05 | 0.077788 | 196.0784
Barnea et al. (1985) | GAS-LIQUID FLOW IN INCLINED TUBES: FLOW PATTERN TRANSITIONS FOR UPWARD FLOW | 12 | Gas-Liquid | Water | Air | 0.051 | plexiglass | 10 | 50 | 15 | 101325 | 999 | 1.2257 | 0.001139 | 1.7965e-05 | 0.0735 | 0.0025198 | 0.10039 | 112.7135 | 349.3179 | Slug | Intermittent | 63.4011 | 815.0445 | 1.1401e-06 | 1.4657e-05 | 0.077788 | 196.0784
Barnea et al. (1985) | GAS-LIQUID FLOW IN INCLINED TUBES: FLOW PATTERN TRANSITIONS FOR UPWARD FLOW | 12 | Gas-Liquid | Water | Air | 0.051 | plexiglass | 10 | 50 | 15 | 101325 | 999 | 1.2257 | 0.001139 | 1.7965e-05 | 0.0735 | 0.010058 | 0.16074 | 449.9287 | 559.3132 | Slug | Intermittent | 63.4011 | 815.0445 | 1.1401e-06 | 1.4657e-05 | 0.077788 | 196.0784
Barnea et al. (1985) | GAS-LIQUID FLOW IN INCLINED TUBES: FLOW PATTERN TRANSITIONS FOR UPWARD FLOW | 12 | Gas-Liquid | Water | Air | 0.051 | plexiglass | 10 | 50 | 15 | 101325 | 999 | 1.2257 | 0.001139 | 1.7965e-05 | 0.0735 | 2.3513 | 0.16479 | 105177.3636 | 573.3943 | Slug | Intermittent | 63.4011 | 815.0445 | 1.1401e-06 | 1.4657e-05 | 0.077788 | 196.0784
Barnea et al. (1985) | GAS-LIQUID FLOW IN INCLINED TUBES: FLOW PATTERN TRANSITIONS FOR UPWARD FLOW | 12 | Gas-Liquid | Water | Air | 0.051 | plexiglass | 10 | 50 | 15 | 101325 | 999 | 1.2257 | 0.001139 | 1.7965e-05 | 0.0735 | 0.10068 | 0.16457 | 4503.5681 | 572.6321 | Slug | Intermittent | 63.4011 | 815.0445 | 1.1401e-06 | 1.4657e-05 | 0.077788 | 196.0784
Barnea et al. (1985) | GAS-LIQUID FLOW IN INCLINED TUBES: FLOW PATTERN TRANSITIONS FOR UPWARD FLOW | 12 | Gas-Liquid | Water | Air | 0.051 | plexiglass | 10 | 50 | 15 | 101325 | 999 | 1.2257 | 0.001139 | 1.7965e-05 | 0.0735 | 0.0025114 | 0.16353 | 112.3371 | 569.0227 | Slug | Intermittent | 63.4011 | 815.0445 | 1.1401e-06 | 1.4657e-05 | 0.077788 | 196.0784
Barnea et al. (1985) | GAS-LIQUID FLOW IN INCLINED TUBES: FLOW PATTERN TRANSITIONS FOR UPWARD FLOW | 12 | Gas-Liquid | Water | Air | 0.051 | plexiglass | 10 | 50 | 15 | 101325 | 999 | 1.2257 | 0.001139 | 1.7965e-05 | 0.0735 | 1.5482 | 0.16726 | 69254.632 | 581.9776 | Slug | Intermittent | 63.4011 | 815.0445 | 1.1401e-06 | 1.4657e-05 | 0.077788 | 196.0784
Barnea et al. (1985) | GAS-LIQUID FLOW IN INCLINED TUBES: FLOW PATTERN TRANSITIONS FOR UPWARD FLOW | 12 | Gas-Liquid | Water | Air | 0.051 | plexiglass | 10 | 50 | 15 | 101325 | 999 | 1.2257 | 0.001139 | 1.7965e-05 | 0.0735 | 0.99062 | 0.16696 | 44311.8926 | 580.9662 | Slug | Intermittent | 63.4011 | 815.0445 | 1.1401e-06 | 1.4657e-05 | 0.077788 | 196.0784
Barnea et al. (1985) | GAS-LIQUID FLOW IN INCLINED TUBES: FLOW PATTERN TRANSITIONS FOR UPWARD FLOW | 12 | Gas-Liquid | Water | Air | 0.051 | plexiglass | 10 | 50 | 15 | 101325 | 999 | 1.2257 | 0.001139 | 1.7965e-05 | 0.0735 | 2.3491 | 0.24733 | 105077.1128 | 860.6177 | Slug | Intermittent | 63.4011 | 815.0445 | 1.1401e-06 | 1.4657e-05 | 0.077788 | 196.0784
Barnea et al. (1985) | GAS-LIQUID FLOW IN INCLINED TUBES: FLOW PATTERN TRANSITIONS FOR UPWARD FLOW | 12 | Gas-Liquid | Water | Air | 0.051 | plexiglass | 10 | 50 | 15 | 101325 | 999 | 1.2257 | 0.001139 | 1.7965e-05 | 0.0735 | 1.546 | 0.25248 | 69153.5983 | 878.5199 | Slug | Intermittent | 63.4011 | 815.0445 | 1.1401e-06 | 1.4657e-05 | 0.077788 | 196.0784
Barnea et al. (1985) | GAS-LIQUID FLOW IN INCLINED TUBES: FLOW PATTERN TRANSITIONS FOR UPWARD FLOW | 12 | Gas-Liquid | Water | Air | 0.051 | plexiglass | 10 | 50 | 15 | 101325 | 999 | 1.2257 | 0.001139 | 1.7965e-05 | 0.0735 | 2.581 | 0.30562 | 115451.9478 | 1063.4405 | Slug | Intermittent | 63.4011 | 815.0445 | 1.1401e-06 | 1.4657e-05 | 0.077788 | 196.0784
Barnea et al. (1985) | GAS-LIQUID FLOW IN INCLINED TUBES: FLOW PATTERN TRANSITIONS FOR UPWARD FLOW | 12 | Gas-Liquid | Water | Air | 0.051 | plexiglass | 10 | 50 | 15 | 101325 | 999 | 1.2257 | 0.001139 | 1.7965e-05 | 0.0735 | 2.3239 | 0.41305 | 103952.3187 | 1437.2393 | Slug | Intermittent | 63.4011 | 815.0445 | 1.1401e-06 | 1.4657e-05 | 0.077788 | 196.0784
Barnea et al. (1985) | GAS-LIQUID FLOW IN INCLINED TUBES: FLOW PATTERN TRANSITIONS FOR UPWARD FLOW | 12 | Gas-Liquid | Water | Air | 0.051 | plexiglass | 10 | 50 | 15 | 101325 | 999 | 1.2257 | 0.001139 | 1.7965e-05 | 0.0735 | 1.5429 | 0.41204 | 69016.0473 | 1433.7316 | Slug | Intermittent | 63.4011 | 815.0445 | 1.1401e-06 | 1.4657e-05 | 0.077788 | 196.0784
Barnea et al. (1985) | GAS-LIQUID FLOW IN INCLINED TUBES: FLOW PATTERN TRANSITIONS FOR UPWARD FLOW | 12 | Gas-Liquid | Water | Air | 0.051 | plexiglass | 10 | 50 | 15 | 101325 | 999 | 1.2257 | 0.001139 | 1.7965e-05 | 0.0735 | 0.099268 | 0.42076 | 4440.3987 | 1464.0726 | Slug | Intermittent | 63.4011 | 815.0445 | 1.1401e-06 | 1.4657e-05 | 0.077788 | 196.0784
Barnea et al. (1985) | GAS-LIQUID FLOW IN INCLINED TUBES: FLOW PATTERN TRANSITIONS FOR UPWARD FLOW | 12 | Gas-Liquid | Water | Air | 0.051 | plexiglass | 10 | 50 | 15 | 101325 | 999 | 1.2257 | 0.001139 | 1.7965e-05 | 0.0735 | 0.010135 | 0.41019 | 453.3371 | 1427.3054 | Slug | Intermittent | 63.4011 | 815.0445 | 1.1401e-06 | 1.4657e-05 | 0.077788 | 196.0784
Barnea et al. (1985) | GAS-LIQUID FLOW IN INCLINED TUBES: FLOW PATTERN TRANSITIONS FOR UPWARD FLOW | 12 | Gas-Liquid | Water | Air | 0.051 | plexiglass | 10 | 50 | 15 | 101325 | 999 | 1.2257 | 0.001139 | 1.7965e-05 | 0.0735 | 0.0024492 | 0.40855 | 109.557 | 1421.5746 | Slug | Intermittent | 63.4011 | 815.0445 | 1.1401e-06 | 1.4657e-05 | 0.077788 | 196.0784
Barnea et al. (1985) | GAS-LIQUID FLOW IN INCLINED TUBES: FLOW PATTERN TRANSITIONS FOR UPWARD FLOW | 12 | Gas-Liquid | Water | Air | 0.051 | plexiglass | 10 | 50 | 15 | 101325 | 999 | 1.2257 | 0.001139 | 1.7965e-05 | 0.0735 | 2.3052 | 0.62265 | 103114.5205 | 2166.5561 | Slug | Intermittent | 63.4011 | 815.0445 | 1.1401e-06 | 1.4657e-05 | 0.077788 | 196.0784
Barnea et al. (1985) | GAS-LIQUID FLOW IN INCLINED TUBES: FLOW PATTERN TRANSITIONS FOR UPWARD FLOW | 12 | Gas-Liquid | Water | Air | 0.051 | plexiglass | 10 | 50 | 15 | 101325 | 999 | 1.2257 | 0.001139 | 1.7965e-05 | 0.0735 | 1.54 | 0.62199 | 68885.8625 | 2164.2771 | Slug | Intermittent | 63.4011 | 815.0445 | 1.1401e-06 | 1.4657e-05 | 0.077788 | 196.0784
Barnea et al. (1985) | GAS-LIQUID FLOW IN INCLINED TUBES: FLOW PATTERN TRANSITIONS FOR UPWARD FLOW | 12 | Gas-Liquid | Water | Air | 0.051 | plexiglass | 10 | 50 | 15 | 101325 | 999 | 1.2257 | 0.001139 | 1.7965e-05 | 0.0735 | 2.2999 | 1.0121 | 102878.7886 | 3521.6867 | Slug | Intermittent | 63.4011 | 815.0445 | 1.1401e-06 | 1.4657e-05 | 0.077788 | 196.0784
Barnea et al. (1985) | GAS-LIQUID FLOW IN INCLINED TUBES: FLOW PATTERN TRANSITIONS FOR UPWARD FLOW | 12 | Gas-Liquid | Water | Air | 0.051 | plexiglass | 10 | 50 | 15 | 101325 | 999 | 1.2257 | 0.001139 | 1.7965e-05 | 0.0735 | 0.097687 | 1.0149 | 4369.6655 | 3531.3622 | Slug | Intermittent | 63.4011 | 815.0445 | 1.1401e-06 | 1.4657e-05 | 0.077788 | 196.0784
Barnea et al. (1985) | GAS-LIQUID FLOW IN INCLINED TUBES: FLOW PATTERN TRANSITIONS FOR UPWARD FLOW | 12 | Gas-Liquid | Water | Air | 0.051 | plexiglass | 10 | 50 | 15 | 101325 | 999 | 1.2257 | 0.001139 | 1.7965e-05 | 0.0735 | 0.0024424 | 1.0066 | 109.2533 | 3502.6115 | Slug | Intermittent | 63.4011 | 815.0445 | 1.1401e-06 | 1.4657e-05 | 0.077788 | 196.0784
Barnea et al. (1985) | GAS-LIQUID FLOW IN INCLINED TUBES: FLOW PATTERN TRANSITIONS FOR UPWARD FLOW | 12 | Gas-Liquid | Water | Air | 0.051 | plexiglass | 10 | 50 | 15 | 101325 | 999 | 1.2257 | 0.001139 | 1.7965e-05 | 0.0735 | 2.305 | 1.5921 | 103106.5717 | 5539.8101 | Slug | Intermittent | 63.4011 | 815.0445 | 1.1401e-06 | 1.4657e-05 | 0.077788 | 196.0784
Barnea et al. (1985) | GAS-LIQUID FLOW IN INCLINED TUBES: FLOW PATTERN TRANSITIONS FOR UPWARD FLOW | 12 | Gas-Liquid | Water | Air | 0.051 | plexiglass | 10 | 50 | 15 | 101325 | 999 | 1.2257 | 0.001139 | 1.7965e-05 | 0.0735 | 0.0024439 | 1.6228 | 109.3183 | 5646.5362 | Slug | Intermittent | 63.4011 | 815.0445 | 1.1401e-06 | 1.4657e-05 | 0.077788 | 196.0784
Barnea et al. (1985) | GAS-LIQUID FLOW IN INCLINED TUBES: FLOW PATTERN TRANSITIONS FOR UPWARD FLOW | 12 | Gas-Liquid | Water | Air | 0.051 | plexiglass | 10 | 50 | 15 | 101325 | 999 | 1.2257 | 0.001139 | 1.7965e-05 | 0.0735 | 2.3051 | 2.4528 | 103112.3206 | 8534.735 | Slug | Intermittent | 63.4011 | 815.0445 | 1.1401e-06 | 1.4657e-05 | 0.077788 | 196.0784
Barnea et al. (1985) | GAS-LIQUID FLOW IN INCLINED TUBES: FLOW PATTERN TRANSITIONS FOR UPWARD FLOW | 12 | Gas-Liquid | Water | Air | 0.051 | plexiglass | 10 | 50 | 15 | 101325 | 999 | 1.2257 | 0.001139 | 1.7965e-05 | 0.0735 | 0.098711 | 2.5407 | 4415.4793 | 8840.5523 | Slug | Intermittent | 63.4011 | 815.0445 | 1.1401e-06 | 1.4657e-05 | 0.077788 | 196.0784
Barnea et al. (1985) | GAS-LIQUID FLOW IN INCLINED TUBES: FLOW PATTERN TRANSITIONS FOR UPWARD FLOW | 12 | Gas-Liquid | Water | Air | 0.051 | plexiglass | 10 | 50 | 15 | 101325 | 999 | 1.2257 | 0.001139 | 1.7965e-05 | 0.0735 | 0.9804 | 2.487 | 43854.6029 | 8653.6513 | Slug | Intermittent | 63.4011 | 815.0445 | 1.1401e-06 | 1.4657e-05 | 0.077788 | 196.0784
Barnea et al. (1985) | GAS-LIQUID FLOW IN INCLINED TUBES: FLOW PATTERN TRANSITIONS FOR UPWARD FLOW | 12 | Gas-Liquid | Water | Air | 0.051 | plexiglass | 10 | 50 | 15 | 101325 | 999 | 1.2257 | 0.001139 | 1.7965e-05 | 0.0735 | 0.0097806 | 2.5367 | 437.4978 | 8826.7113 | Slug | Intermittent | 63.4011 | 815.0445 | 1.1401e-06 | 1.4657e-05 | 0.077788 | 196.0784
Barnea et al. (1985) | GAS-LIQUID FLOW IN INCLINED TUBES: FLOW PATTERN TRANSITIONS FOR UPWARD FLOW | 12 | Gas-Liquid | Water | Air | 0.051 | plexiglass | 10 | 50 | 15 | 101325 | 999 | 1.2257 | 0.001139 | 1.7965e-05 | 0.0735 | 1.5313 | 2.4906 | 68498.4704 | 8666.0787 | Slug | Intermittent | 63.4011 | 815.0445 | 1.1401e-06 | 1.4657e-05 | 0.077788 | 196.0784
Barnea et al. (1985) | GAS-LIQUID FLOW IN INCLINED TUBES: FLOW PATTERN TRANSITIONS FOR UPWARD FLOW | 12 | Gas-Liquid | Water | Air | 0.051 | plexiglass | 10 | 50 | 15 | 101325 | 999 | 1.2257 | 0.001139 | 1.7965e-05 | 0.0735 | 0.52022 | 2.5545 | 23270.1621 | 8888.543 | Slug | Intermittent | 63.4011 | 815.0445 | 1.1401e-06 | 1.4657e-05 | 0.077788 | 196.0784
Barnea et al. (1985) | GAS-LIQUID FLOW IN INCLINED TUBES: FLOW PATTERN TRANSITIONS FOR UPWARD FLOW | 12 | Gas-Liquid | Water | Air | 0.051 | plexiglass | 10 | 50 | 15 | 101325 | 999 | 1.2257 | 0.001139 | 1.7965e-05 | 0.0735 | 0.006003 | 2.5332 | 268.5206 | 8814.3046 | Slug | Intermittent | 63.4011 | 815.0445 | 1.1401e-06 | 1.4657e-05 | 0.077788 | 196.0784
Barnea et al. (1985) | GAS-LIQUID FLOW IN INCLINED TUBES: FLOW PATTERN TRANSITIONS FOR UPWARD FLOW | 12 | Gas-Liquid | Water | Air | 0.051 | plexiglass | 10 | 50 | 15 | 101325 | 999 | 1.2257 | 0.001139 | 1.7965e-05 | 0.0735 | 0.0038438 | 2.531 | 171.94 | 8806.9219 | Slug | Intermittent | 63.4011 | 815.0445 | 1.1401e-06 | 1.4657e-05 | 0.077788 | 196.0784
Barnea et al. (1985) | GAS-LIQUID FLOW IN INCLINED TUBES: FLOW PATTERN TRANSITIONS FOR UPWARD FLOW | 12 | Gas-Liquid | Water | Air | 0.051 | plexiglass | 10 | 50 | 15 | 101325 | 999 | 1.2257 | 0.001139 | 1.7965e-05 | 0.0735 | 0.0024621 | 2.527 | 110.1311 | 8792.7479 | Slug | Intermittent | 63.4011 | 815.0445 | 1.1401e-06 | 1.4657e-05 | 0.077788 | 196.0784
Barnea et al. (1985) | GAS-LIQUID FLOW IN INCLINED TUBES: FLOW PATTERN TRANSITIONS FOR UPWARD FLOW | 12 | Gas-Liquid | Water | Air | 0.051 | plexiglass | 10 | 50 | 15 | 101325 | 999 | 1.2257 | 0.001139 | 1.7965e-05 | 0.0735 | 2.4894 | 3.0544 | 111355.8764 | 10627.9316 | Slug | Intermittent | 63.4011 | 815.0445 | 1.1401e-06 | 1.4657e-05 | 0.077788 | 196.0784
Barnea et al. (1985) | GAS-LIQUID FLOW IN INCLINED TUBES: FLOW PATTERN TRANSITIONS FOR UPWARD FLOW | 12 | Gas-Liquid | Water | Air | 0.051 | plexiglass | 10 | 50 | 15 | 101325 | 999 | 1.2257 | 0.001139 | 1.7965e-05 | 0.0735 | 0.97765 | 3.9081 | 43731.4948 | 13598.6524 | Slug | Intermittent | 63.4011 | 815.0445 | 1.1401e-06 | 1.4657e-05 | 0.077788 | 196.0784
Barnea et al. (1985) | GAS-LIQUID FLOW IN INCLINED TUBES: FLOW PATTERN TRANSITIONS FOR UPWARD FLOW | 12 | Gas-Liquid | Water | Air | 0.051 | plexiglass | 10 | 50 | 15 | 101325 | 999 | 1.2257 | 0.001139 | 1.7965e-05 | 0.0735 | 3.5712 | 3.9002 | 159746.4684 | 13570.997 | Slug | Intermittent | 63.4011 | 815.0445 | 1.1401e-06 | 1.4657e-05 | 0.077788 | 196.0784
Barnea et al. (1985) | GAS-LIQUID FLOW IN INCLINED TUBES: FLOW PATTERN TRANSITIONS FOR UPWARD FLOW | 12 | Gas-Liquid | Water | Air | 0.051 | plexiglass | 10 | 50 | 15 | 101325 | 999 | 1.2257 | 0.001139 | 1.7965e-05 | 0.0735 | 2.2885 | 3.911 | 102369.6988 | 13608.8177 | Slug | Intermittent | 63.4011 | 815.0445 | 1.1401e-06 | 1.4657e-05 | 0.077788 | 196.0784
Barnea et al. (1985) | GAS-LIQUID FLOW IN INCLINED TUBES: FLOW PATTERN TRANSITIONS FOR UPWARD FLOW | 12 | Gas-Liquid | Water | Air | 0.051 | plexiglass | 10 | 50 | 15 | 101325 | 999 | 1.2257 | 0.001139 | 1.7965e-05 | 0.0735 | 1.5285 | 3.9049 | 68373.3602 | 13587.3312 | Slug | Intermittent | 63.4011 | 815.0445 | 1.1401e-06 | 1.4657e-05 | 0.077788 | 196.0784
Barnea et al. (1985) | GAS-LIQUID FLOW IN INCLINED TUBES: FLOW PATTERN TRANSITIONS FOR UPWARD FLOW | 12 | Gas-Liquid | Water | Air | 0.051 | plexiglass | 10 | 50 | 15 | 101325 | 999 | 1.2257 | 0.001139 | 1.7965e-05 | 0.0735 | 0.098679 | 4.1033 | 4414.0398 | 14277.7419 | Slug | Intermittent | 63.4011 | 815.0445 | 1.1401e-06 | 1.4657e-05 | 0.077788 | 196.0784
Barnea et al. (1985) | GAS-LIQUID FLOW IN INCLINED TUBES: FLOW PATTERN TRANSITIONS FOR UPWARD FLOW | 12 | Gas-Liquid | Water | Air | 0.051 | plexiglass | 10 | 50 | 15 | 101325 | 999 | 1.2257 | 0.001139 | 1.7965e-05 | 0.0735 | 0.0097786 | 4.0732 | 437.4086 | 14173.109 | Slug | Intermittent | 63.4011 | 815.0445 | 1.1401e-06 | 1.4657e-05 | 0.077788 | 196.0784
Barnea et al. (1985) | GAS-LIQUID FLOW IN INCLINED TUBES: FLOW PATTERN TRANSITIONS FOR UPWARD FLOW | 12 | Gas-Liquid | Water | Air | 0.051 | plexiglass | 10 | 50 | 15 | 101325 | 999 | 1.2257 | 0.001139 | 1.7965e-05 | 0.0735 | 0.15422 | 4.0963 | 6898.4734 | 14253.3814 | Slug | Intermittent | 63.4011 | 815.0445 | 1.1401e-06 | 1.4657e-05 | 0.077788 | 196.0784
Barnea et al. (1985) | GAS-LIQUID FLOW IN INCLINED TUBES: FLOW PATTERN TRANSITIONS FOR UPWARD FLOW | 12 | Gas-Liquid | Water | Air | 0.051 | plexiglass | 10 | 50 | 15 | 101325 | 999 | 1.2257 | 0.001139 | 1.7965e-05 | 0.0735 | 0.060644 | 4.0883 | 2712.7034 | 14225.5598 | Slug | Intermittent | 63.4011 | 815.0445 | 1.1401e-06 | 1.4657e-05 | 0.077788 | 196.0784
Barnea et al. (1985) | GAS-LIQUID FLOW IN INCLINED TUBES: FLOW PATTERN TRANSITIONS FOR UPWARD FLOW | 12 | Gas-Liquid | Water | Air | 0.051 | plexiglass | 10 | 50 | 15 | 101325 | 999 | 1.2257 | 0.001139 | 1.7965e-05 | 0.0735 | 0.037247 | 4.0807 | 1666.1071 | 14199.0939 | Slug | Intermittent | 63.4011 | 815.0445 | 1.1401e-06 | 1.4657e-05 | 0.077788 | 196.0784
Barnea et al. (1985) | GAS-LIQUID FLOW IN INCLINED TUBES: FLOW PATTERN TRANSITIONS FOR UPWARD FLOW | 12 | Gas-Liquid | Water | Air | 0.051 | plexiglass | 10 | 50 | 15 | 101325 | 999 | 1.2257 | 0.001139 | 1.7965e-05 | 0.0735 | 0.023856 | 4.0805 | 1067.1226 | 14198.6062 | Slug | Intermittent | 63.4011 | 815.0445 | 1.1401e-06 | 1.4657e-05 | 0.077788 | 196.0784
Barnea et al. (1985) | GAS-LIQUID FLOW IN INCLINED TUBES: FLOW PATTERN TRANSITIONS FOR UPWARD FLOW | 12 | Gas-Liquid | Water | Air | 0.051 | plexiglass | 10 | 50 | 15 | 101325 | 999 | 1.2257 | 0.001139 | 1.7965e-05 | 0.0735 | 0.014657 | 4.0718 | 655.6268 | 14168.3079 | Slug | Intermittent | 63.4011 | 815.0445 | 1.1401e-06 | 1.4657e-05 | 0.077788 | 196.0784
Barnea et al. (1985) | GAS-LIQUID FLOW IN INCLINED TUBES: FLOW PATTERN TRANSITIONS FOR UPWARD FLOW | 12 | Gas-Liquid | Water | Air | 0.051 | plexiglass | 10 | 50 | 15 | 101325 | 999 | 1.2257 | 0.001139 | 1.7965e-05 | 0.0735 | 0.0060068 | 4.0689 | 268.6941 | 14157.9655 | Slug | Intermittent | 63.4011 | 815.0445 | 1.1401e-06 | 1.4657e-05 | 0.077788 | 196.0784
Barnea et al. (1985) | GAS-LIQUID FLOW IN INCLINED TUBES: FLOW PATTERN TRANSITIONS FOR UPWARD FLOW | 12 | Gas-Liquid | Water | Air | 0.051 | plexiglass | 10 | 50 | 15 | 101325 | 999 | 1.2257 | 0.001139 | 1.7965e-05 | 0.0735 | 0.0038467 | 4.068 | 172.0697 | 14154.8299 | Slug | Intermittent | 63.4011 | 815.0445 | 1.1401e-06 | 1.4657e-05 | 0.077788 | 196.0784
Barnea et al. (1985) | GAS-LIQUID FLOW IN INCLINED TUBES: FLOW PATTERN TRANSITIONS FOR UPWARD FLOW | 12 | Gas-Liquid | Water | Air | 0.051 | plexiglass | 10 | 50 | 15 | 101325 | 999 | 1.2257 | 0.001139 | 1.7965e-05 | 0.0735 | 0.0024614 | 4.0684 | 110.102 | 14156.47 | Slug | Intermittent | 63.4011 | 815.0445 | 1.1401e-06 | 1.4657e-05 | 0.077788 | 196.0784
Barnea et al. (1985) | GAS-LIQUID FLOW IN INCLINED TUBES: FLOW PATTERN TRANSITIONS FOR UPWARD FLOW | 12 | Gas-Liquid | Water | Air | 0.051 | plexiglass | 10 | 50 | 15 | 101325 | 999 | 1.2257 | 0.001139 | 1.7965e-05 | 0.0735 | 0.97472 | 6.3738 | 43600.6716 | 22178.057 | Slug | Intermittent | 63.4011 | 815.0445 | 1.1401e-06 | 1.4657e-05 | 0.077788 | 196.0784
Barnea et al. (1985) | GAS-LIQUID FLOW IN INCLINED TUBES: FLOW PATTERN TRANSITIONS FOR UPWARD FLOW | 12 | Gas-Liquid | Water | Air | 0.051 | plexiglass | 10 | 50 | 15 | 101325 | 999 | 1.2257 | 0.001139 | 1.7965e-05 | 0.0735 | 2.1954 | 6.3693 | 98203.3057 | 22162.422 | Slug | Intermittent | 63.4011 | 815.0445 | 1.1401e-06 | 1.4657e-05 | 0.077788 | 196.0784
Barnea et al. (1985) | GAS-LIQUID FLOW IN INCLINED TUBES: FLOW PATTERN TRANSITIONS FOR UPWARD FLOW | 12 | Gas-Liquid | Water | Air | 0.051 | plexiglass | 10 | 50 | 15 | 101325 | 999 | 1.2257 | 0.001139 | 1.7965e-05 | 0.0735 | 1.522 | 6.3614 | 68082.5414 | 22134.9642 | Slug | Intermittent | 63.4011 | 815.0445 | 1.1401e-06 | 1.4657e-05 | 0.077788 | 196.0784
Barnea et al. (1985) | GAS-LIQUID FLOW IN INCLINED TUBES: FLOW PATTERN TRANSITIONS FOR UPWARD FLOW | 12 | Gas-Liquid | Water | Air | 0.051 | plexiglass | 10 | 50 | 15 | 101325 | 999 | 1.2257 | 0.001139 | 1.7965e-05 | 0.0735 | 0.15367 | 6.654 | 6873.7481 | 23153.1762 | Slug | Intermittent | 63.4011 | 815.0445 | 1.1401e-06 | 1.4657e-05 | 0.077788 | 196.0784
Barnea et al. (1985) | GAS-LIQUID FLOW IN INCLINED TUBES: FLOW PATTERN TRANSITIONS FOR UPWARD FLOW | 12 | Gas-Liquid | Water | Air | 0.051 | plexiglass | 10 | 50 | 15 | 101325 | 999 | 1.2257 | 0.001139 | 1.7965e-05 | 0.0735 | 0.098502 | 6.6484 | 4406.1089 | 23133.8297 | Slug | Intermittent | 63.4011 | 815.0445 | 1.1401e-06 | 1.4657e-05 | 0.077788 | 196.0784
Barnea et al. (1985) | GAS-LIQUID FLOW IN INCLINED TUBES: FLOW PATTERN TRANSITIONS FOR UPWARD FLOW | 12 | Gas-Liquid | Water | Air | 0.051 | plexiglass | 10 | 50 | 15 | 101325 | 999 | 1.2257 | 0.001139 | 1.7965e-05 | 0.0735 | 0.060425 | 6.6407 | 2702.9137 | 23106.7793 | Slug | Intermittent | 63.4011 | 815.0445 | 1.1401e-06 | 1.4657e-05 | 0.077788 | 196.0784
Barnea et al. (1985) | GAS-LIQUID FLOW IN INCLINED TUBES: FLOW PATTERN TRANSITIONS FOR UPWARD FLOW | 12 | Gas-Liquid | Water | Air | 0.051 | plexiglass | 10 | 50 | 15 | 101325 | 999 | 1.2257 | 0.001139 | 1.7965e-05 | 0.0735 | 0.037157 | 6.642 | 1662.083 | 23111.4775 | Slug | Intermittent | 63.4011 | 815.0445 | 1.1401e-06 | 1.4657e-05 | 0.077788 | 196.0784
Barnea et al. (1985) | GAS-LIQUID FLOW IN INCLINED TUBES: FLOW PATTERN TRANSITIONS FOR UPWARD FLOW | 12 | Gas-Liquid | Water | Air | 0.051 | plexiglass | 10 | 50 | 15 | 101325 | 999 | 1.2257 | 0.001139 | 1.7965e-05 | 0.0735 | 0.02378 | 6.6357 | 1063.716 | 23089.4744 | Slug | Intermittent | 63.4011 | 815.0445 | 1.1401e-06 | 1.4657e-05 | 0.077788 | 196.0784
Barnea et al. (1985) | GAS-LIQUID FLOW IN INCLINED TUBES: FLOW PATTERN TRANSITIONS FOR UPWARD FLOW | 12 | Gas-Liquid | Water | Air | 0.051 | plexiglass | 10 | 50 | 15 | 101325 | 999 | 1.2257 | 0.001139 | 1.7965e-05 | 0.0735 | 0.014614 | 6.6342 | 653.7243 | 23084.0892 | Slug | Intermittent | 63.4011 | 815.0445 | 1.1401e-06 | 1.4657e-05 | 0.077788 | 196.0784
Barnea et al. (1985) | GAS-LIQUID FLOW IN INCLINED TUBES: FLOW PATTERN TRANSITIONS FOR UPWARD FLOW | 12 | Gas-Liquid | Water | Air | 0.051 | plexiglass | 10 | 50 | 15 | 101325 | 999 | 1.2257 | 0.001139 | 1.7965e-05 | 0.0735 | 0.0097534 | 6.6235 | 436.2809 | 23047.0369 | Slug | Intermittent | 63.4011 | 815.0445 | 1.1401e-06 | 1.4657e-05 | 0.077788 | 196.0784
Barnea et al. (1985) | GAS-LIQUID FLOW IN INCLINED TUBES: FLOW PATTERN TRANSITIONS FOR UPWARD FLOW | 12 | Gas-Liquid | Water | Air | 0.051 | plexiglass | 10 | 50 | 15 | 101325 | 999 | 1.2257 | 0.001139 | 1.7965e-05 | 0.0735 | 0.0059827 | 6.6119 | 267.6163 | 23006.5553 | Slug | Intermittent | 63.4011 | 815.0445 | 1.1401e-06 | 1.4657e-05 | 0.077788 | 196.0784
Barnea et al. (1985) | GAS-LIQUID FLOW IN INCLINED TUBES: FLOW PATTERN TRANSITIONS FOR UPWARD FLOW | 12 | Gas-Liquid | Water | Air | 0.051 | plexiglass | 10 | 50 | 15 | 101325 | 999 | 1.2257 | 0.001139 | 1.7965e-05 | 0.0735 | 0.0038329 | 6.608 | 171.453 | 22993.0893 | Slug | Intermittent | 63.4011 | 815.0445 | 1.1401e-06 | 1.4657e-05 | 0.077788 | 196.0784
Barnea et al. (1985) | GAS-LIQUID FLOW IN INCLINED TUBES: FLOW PATTERN TRANSITIONS FOR UPWARD FLOW | 12 | Gas-Liquid | Water | Air | 0.051 | plexiglass | 10 | 50 | 15 | 101325 | 999 | 1.2257 | 0.001139 | 1.7965e-05 | 0.0735 | 0.0024569 | 6.6025 | 109.9023 | 22973.8766 | Slug | Intermittent | 63.4011 | 815.0445 | 1.1401e-06 | 1.4657e-05 | 0.077788 | 196.0784
Barnea et al. (1985) | GAS-LIQUID FLOW IN INCLINED TUBES: FLOW PATTERN TRANSITIONS FOR UPWARD FLOW | 12 | Gas-Liquid | Water | Air | 0.051 | plexiglass | 10 | 50 | 15 | 101325 | 999 | 1.2257 | 0.001139 | 1.7965e-05 | 0.0735 | 0.097914 | 10.3622 | 4379.8419 | 36056.1104 | Slug | Intermittent | 63.4011 | 815.0445 | 1.1401e-06 | 1.4657e-05 | 0.077788 | 196.0784
Barnea et al. (1985) | GAS-LIQUID FLOW IN INCLINED TUBES: FLOW PATTERN TRANSITIONS FOR UPWARD FLOW | 12 | Gas-Liquid | Water | Air | 0.051 | plexiglass | 10 | 50 | 15 | 101325 | 999 | 1.2257 | 0.001139 | 1.7965e-05 | 0.0735 | 2.2886 | 10.5633 | 102372.9593 | 36755.8879 | Slug | Intermittent | 63.4011 | 815.0445 | 1.1401e-06 | 1.4657e-05 | 0.077788 | 196.0784
Barnea et al. (1985) | GAS-LIQUID FLOW IN INCLINED TUBES: FLOW PATTERN TRANSITIONS FOR UPWARD FLOW | 12 | Gas-Liquid | Water | Air | 0.051 | plexiglass | 10 | 50 | 15 | 101325 | 999 | 1.2257 | 0.001139 | 1.7965e-05 | 0.0735 | 1.5395 | 10.5608 | 68865.8511 | 36747.03 | Slug | Intermittent | 63.4011 | 815.0445 | 1.1401e-06 | 1.4657e-05 | 0.077788 | 196.0784
Barnea et al. (1985) | GAS-LIQUID FLOW IN INCLINED TUBES: FLOW PATTERN TRANSITIONS FOR UPWARD FLOW | 12 | Gas-Liquid | Water | Air | 0.051 | plexiglass | 10 | 50 | 15 | 101325 | 999 | 1.2257 | 0.001139 | 1.7965e-05 | 0.0735 | 0.99024 | 10.4357 | 44294.7395 | 36311.9052 | Slug | Intermittent | 63.4011 | 815.0445 | 1.1401e-06 | 1.4657e-05 | 0.077788 | 196.0784
Barnea et al. (1985) | GAS-LIQUID FLOW IN INCLINED TUBES: FLOW PATTERN TRANSITIONS FOR UPWARD FLOW | 12 | Gas-Liquid | Water | Air | 0.051 | plexiglass | 10 | 50 | 15 | 101325 | 999 | 1.2257 | 0.001139 | 1.7965e-05 | 0.0735 | 0.24338 | 10.242 | 10886.4909 | 35637.98 | Slug | Intermittent | 63.4011 | 815.0445 | 1.1401e-06 | 1.4657e-05 | 0.077788 | 196.0784
Barnea et al. (1985) | GAS-LIQUID FLOW IN INCLINED TUBES: FLOW PATTERN TRANSITIONS FOR UPWARD FLOW | 12 | Gas-Liquid | Water | Air | 0.051 | plexiglass | 10 | 50 | 15 | 101325 | 999 | 1.2257 | 0.001139 | 1.7965e-05 | 0.0735 | 0.15532 | 10.1598 | 6947.5577 | 35351.9847 | Slug | Intermittent | 63.4011 | 815.0445 | 1.1401e-06 | 1.4657e-05 | 0.077788 | 196.0784
Barnea et al. (1985) | GAS-LIQUID FLOW IN INCLINED TUBES: FLOW PATTERN TRANSITIONS FOR UPWARD FLOW | 12 | Gas-Liquid | Water | Air | 0.051 | plexiglass | 10 | 50 | 15 | 101325 | 999 | 1.2257 | 0.001139 | 1.7965e-05 | 0.0735 | 0.0024756 | 10.2279 | 110.7375 | 35588.6739 | Slug | Intermittent | 63.4011 | 815.0445 | 1.1401e-06 | 1.4657e-05 | 0.077788 | 196.0784
Barnea et al. (1985) | GAS-LIQUID FLOW IN INCLINED TUBES: FLOW PATTERN TRANSITIONS FOR UPWARD FLOW | 12 | Gas-Liquid | Water | Air | 0.051 | plexiglass | 10 | 50 | 15 | 101325 | 999 | 1.2257 | 0.001139 | 1.7965e-05 | 0.0735 | 0.9766 | 15.9947 | 43684.4628 | 55654.9901 | Slug | Intermittent | 63.4011 | 815.0445 | 1.1401e-06 | 1.4657e-05 | 0.077788 | 196.0784
Barnea et al. (1985) | GAS-LIQUID FLOW IN INCLINED TUBES: FLOW PATTERN TRANSITIONS FOR UPWARD FLOW | 12 | Gas-Liquid | Water | Air | 0.051 | plexiglass | 10 | 50 | 15 | 101325 | 999 | 1.2257 | 0.001139 | 1.7965e-05 | 0.0735 | 2.2883 | 16.0081 | 102359.9437 | 55701.6258 | Slug | Intermittent | 63.4011 | 815.0445 | 1.1401e-06 | 1.4657e-05 | 0.077788 | 196.0784
Barnea et al. (1985) | GAS-LIQUID FLOW IN INCLINED TUBES: FLOW PATTERN TRANSITIONS FOR UPWARD FLOW | 12 | Gas-Liquid | Water | Air | 0.051 | plexiglass | 10 | 50 | 15 | 101325 | 999 | 1.2257 | 0.001139 | 1.7965e-05 | 0.0735 | 1.5246 | 16.032 | 68196.0485 | 55784.7108 | Slug | Intermittent | 63.4011 | 815.0445 | 1.1401e-06 | 1.4657e-05 | 0.077788 | 196.0784
Barnea et al. (1985) | GAS-LIQUID FLOW IN INCLINED TUBES: FLOW PATTERN TRANSITIONS FOR UPWARD FLOW | 12 | Gas-Liquid | Water | Air | 0.051 | plexiglass | 10 | 50 | 15 | 101325 | 999 | 1.2257 | 0.001139 | 1.7965e-05 | 0.0735 | 0.36262 | 15.9676 | 16220.681 | 55560.4391 | Slug | Intermittent | 63.4011 | 815.0445 | 1.1401e-06 | 1.4657e-05 | 0.077788 | 196.0784
Barnea et al. (1985) | GAS-LIQUID FLOW IN INCLINED TUBES: FLOW PATTERN TRANSITIONS FOR UPWARD FLOW | 12 | Gas-Liquid | Water | Air | 0.051 | plexiglass | 10 | 50 | 15 | 101325 | 999 | 1.2257 | 0.001139 | 1.7965e-05 | 0.0735 | 0.24132 | 16.4597 | 10794.6907 | 57272.9173 | Slug | Intermittent | 63.4011 | 815.0445 | 1.1401e-06 | 1.4657e-05 | 0.077788 | 196.0784
Barnea et al. (1985) | GAS-LIQUID FLOW IN INCLINED TUBES: FLOW PATTERN TRANSITIONS FOR UPWARD FLOW | 12 | Gas-Liquid | Water | Air | 0.051 | plexiglass | 10 | 50 | 15 | 101325 | 999 | 1.2257 | 0.001139 | 1.7965e-05 | 0.0735 | 0.95727 | 25.198 | 42820.1668 | 87678.6725 | Slug | Intermittent | 63.4011 | 815.0445 | 1.1401e-06 | 1.4657e-05 | 0.077788 | 196.0784
Barnea et al. (1985) | GAS-LIQUID FLOW IN INCLINED TUBES: FLOW PATTERN TRANSITIONS FOR UPWARD FLOW | 12 | Gas-Liquid | Water | Air | 0.051 | plexiglass | 10 | 50 | 15 | 101325 | 999 | 1.2257 | 0.001139 | 1.7965e-05 | 0.0735 | 2.2379 | 25.2619 | 100102.6888 | 87900.8432 | Slug | Intermittent | 63.4011 | 815.0445 | 1.1401e-06 | 1.4657e-05 | 0.077788 | 196.0784
Barnea et al. (1985) | GAS-LIQUID FLOW IN INCLINED TUBES: FLOW PATTERN TRANSITIONS FOR UPWARD FLOW | 12 | Gas-Liquid | Water | Air | 0.051 | plexiglass | 10 | 50 | 15 | 101325 | 999 | 1.2257 | 0.001139 | 1.7965e-05 | 0.0735 | 1.4955 | 25.2295 | 66896.5827 | 87787.9722 | Slug | Intermittent | 63.4011 | 815.0445 | 1.1401e-06 | 1.4657e-05 | 0.077788 | 196.0784
Barnea et al. (1985) | GAS-LIQUID FLOW IN INCLINED TUBES: FLOW PATTERN TRANSITIONS FOR UPWARD FLOW | 12 | Gas-Liquid | Water | Air | 0.051 | plexiglass | 10 | 50 | 15 | 101325 | 999 | 1.2257 | 0.001139 | 1.7965e-05 | 0.0735 | 0.5486 | 25.3349 | 24539.7873 | 88154.9673 | Slug | Intermittent | 63.4011 | 815.0445 | 1.1401e-06 | 1.4657e-05 | 0.077788 | 196.0784
Barnea et al. (1985) | GAS-LIQUID FLOW IN INCLINED TUBES: FLOW PATTERN TRANSITIONS FOR UPWARD FLOW | 12 | Gas-Liquid | Water | Air | 0.051 | plexiglass | 10 | 50 | 15 | 101325 | 999 | 1.2257 | 0.001139 | 1.7965e-05 | 0.0735 | 0.35441 | 25.6715 | 15853.2982 | 89326.1826 | Slug | Intermittent | 63.4011 | 815.0445 | 1.1401e-06 | 1.4657e-05 | 0.077788 | 196.0784
Barnea et al. (1985) | GAS-LIQUID FLOW IN INCLINED TUBES: FLOW PATTERN TRANSITIONS FOR UPWARD FLOW | 12 | Gas-Liquid | Water | Air | 0.051 | plexiglass | 10 | 50 | 15 | 101325 | 999 | 1.2257 | 0.001139 | 1.7965e-05 | 0.0735 | 0.0039033 | 10.1567 | 174.6015 | 35340.9289 | Slug | Intermittent | 63.4011 | 815.0445 | 1.1401e-06 | 1.4657e-05 | 0.077788 | 196.0784
Barnea et al. (1985) | GAS-LIQUID FLOW IN INCLINED TUBES: FLOW PATTERN TRANSITIONS FOR UPWARD FLOW | 12 | Gas-Liquid | Water | Air | 0.051 | plexiglass | 10 | 50 | 15 | 101325 | 999 | 1.2257 | 0.001139 | 1.7965e-05 | 0.0735 | 0.0059476 | 10.2975 | 266.0421 | 35831.1593 | Slug | Intermittent | 63.4011 | 815.0445 | 1.1401e-06 | 1.4657e-05 | 0.077788 | 196.0784
Barnea et al. (1985) | GAS-LIQUID FLOW IN INCLINED TUBES: FLOW PATTERN TRANSITIONS FOR UPWARD FLOW | 12 | Gas-Liquid | Water | Air | 0.051 | plexiglass | 10 | 50 | 15 | 101325 | 999 | 1.2257 | 0.001139 | 1.7965e-05 | 0.0735 | 0.0098599 | 10.1744 | 441.046 | 35402.5397 | Slug | Intermittent | 63.4011 | 815.0445 | 1.1401e-06 | 1.4657e-05 | 0.077788 | 196.0784
Barnea et al. (1985) | GAS-LIQUID FLOW IN INCLINED TUBES: FLOW PATTERN TRANSITIONS FOR UPWARD FLOW | 12 | Gas-Liquid | Water | Air | 0.051 | plexiglass | 10 | 50 | 15 | 101325 | 999 | 1.2257 | 0.001139 | 1.7965e-05 | 0.0735 | 0.014404 | 10.3147 | 644.3084 | 35890.7831 | Slug | Intermittent | 63.4011 | 815.0445 | 1.1401e-06 | 1.4657e-05 | 0.077788 | 196.0784
Barnea et al. (1985) | GAS-LIQUID FLOW IN INCLINED TUBES: FLOW PATTERN TRANSITIONS FOR UPWARD FLOW | 12 | Gas-Liquid | Water | Air | 0.051 | plexiglass | 10 | 50 | 15 | 101325 | 999 | 1.2257 | 0.001139 | 1.7965e-05 | 0.0735 | 0.023544 | 10.4591 | 1053.1347 | 36393.4427 | Slug | Intermittent | 63.4011 | 815.0445 | 1.1401e-06 | 1.4657e-05 | 0.077788 | 196.0784
Barnea et al. (1985) | GAS-LIQUID FLOW IN INCLINED TUBES: FLOW PATTERN TRANSITIONS FOR UPWARD FLOW | 12 | Gas-Liquid | Water | Air | 0.051 | plexiglass | 10 | 50 | 15 | 101325 | 999 | 1.2257 | 0.001139 | 1.7965e-05 | 0.0735 | 0.039033 | 10.2007 | 1745.984 | 35494.2207 | Slug | Intermittent | 63.4011 | 815.0445 | 1.1401e-06 | 1.4657e-05 | 0.077788 | 196.0784
Barnea et al. (1985) | GAS-LIQUID FLOW IN INCLINED TUBES: FLOW PATTERN TRANSITIONS FOR UPWARD FLOW | 12 | Gas-Liquid | Water | Air | 0.051 | plexiglass | 10 | 50 | 15 | 101325 | 999 | 1.2257 | 0.001139 | 1.7965e-05 | 0.0735 | 0.059481 | 10.0771 | 2660.6554 | 35064.0789 | Slug | Intermittent | 63.4011 | 815.0445 | 1.1401e-06 | 1.4657e-05 | 0.077788 | 196.0784
Barnea et al. (1985) | GAS-LIQUID FLOW IN INCLINED TUBES: FLOW PATTERN TRANSITIONS FOR UPWARD FLOW | 12 | Gas-Liquid | Water | Air | 0.051 | plexiglass | 10 | 50 | 15 | 101325 | 999 | 1.2257 | 0.001139 | 1.7965e-05 | 0.0735 | 0.024139 | 16.8219 | 1079.7789 | 58533.2086 | Annular | Annular | 63.4011 | 815.0445 | 1.1401e-06 | 1.4657e-05 | 0.077788 | 196.0784
Barnea et al. (1985) | GAS-LIQUID FLOW IN INCLINED TUBES: FLOW PATTERN TRANSITIONS FOR UPWARD FLOW | 12 | Gas-Liquid | Water | Air | 0.051 | plexiglass | 10 | 50 | 15 | 101325 | 999 | 1.2257 | 0.001139 | 1.7965e-05 | 0.0735 | 0.014816 | 16.8065 | 662.7389 | 58479.5267 | Annular | Annular | 63.4011 | 815.0445 | 1.1401e-06 | 1.4657e-05 | 0.077788 | 196.0784
Barnea et al. (1985) | GAS-LIQUID FLOW IN INCLINED TUBES: FLOW PATTERN TRANSITIONS FOR UPWARD FLOW | 12 | Gas-Liquid | Water | Air | 0.051 | plexiglass | 10 | 50 | 15 | 101325 | 999 | 1.2257 | 0.001139 | 1.7965e-05 | 0.0735 | 0.0060813 | 16.7784 | 272.0231 | 58381.722 | Annular | Annular | 63.4011 | 815.0445 | 1.1401e-06 | 1.4657e-05 | 0.077788 | 196.0784
Barnea et al. (1985) | GAS-LIQUID FLOW IN INCLINED TUBES: FLOW PATTERN TRANSITIONS FOR UPWARD FLOW | 12 | Gas-Liquid | Water | Air | 0.051 | plexiglass | 10 | 50 | 15 | 101325 | 999 | 1.2257 | 0.001139 | 1.7965e-05 | 0.0735 | 0.0038919 | 16.7643 | 174.0915 | 58332.7649 | Annular | Annular | 63.4011 | 815.0445 | 1.1401e-06 | 1.4657e-05 | 0.077788 | 196.0784
Barnea et al. (1985) | GAS-LIQUID FLOW IN INCLINED TUBES: FLOW PATTERN TRANSITIONS FOR UPWARD FLOW | 12 | Gas-Liquid | Water | Air | 0.051 | plexiglass | 10 | 50 | 15 | 101325 | 999 | 1.2257 | 0.001139 | 1.7965e-05 | 0.0735 | 0.0024908 | 16.7502 | 111.4165 | 58283.8488 | Annular | Annular | 63.4011 | 815.0445 | 1.1401e-06 | 1.4657e-05 | 0.077788 | 196.0784
Barnea et al. (1985) | GAS-LIQUID FLOW IN INCLINED TUBES: FLOW PATTERN TRANSITIONS FOR UPWARD FLOW | 12 | Gas-Liquid | Water | Air | 0.051 | plexiglass | 10 | 50 | 15 | 101325 | 999 | 1.2257 | 0.001139 | 1.7965e-05 | 0.0735 | 0.25151 | 25.844 | 11250.1842 | 89926.4693 | Annular | Annular | 63.4011 | 815.0445 | 1.1401e-06 | 1.4657e-05 | 0.077788 | 196.0784
Barnea et al. (1985) | GAS-LIQUID FLOW IN INCLINED TUBES: FLOW PATTERN TRANSITIONS FOR UPWARD FLOW | 12 | Gas-Liquid | Water | Air | 0.051 | plexiglass | 10 | 50 | 15 | 101325 | 999 | 1.2257 | 0.001139 | 1.7965e-05 | 0.0735 | 0.1529 | 25.8199 | 6839.5666 | 89842.3868 | Annular | Annular | 63.4011 | 815.0445 | 1.1401e-06 | 1.4657e-05 | 0.077788 | 196.0784
Barnea et al. (1985) | GAS-LIQUID FLOW IN INCLINED TUBES: FLOW PATTERN TRANSITIONS FOR UPWARD FLOW | 12 | Gas-Liquid | Water | Air | 0.051 | plexiglass | 10 | 50 | 15 | 101325 | 999 | 1.2257 | 0.001139 | 1.7965e-05 | 0.0735 | 0.0024686 | 26.1527 | 110.4248 | 91000.5118 | Annular | Annular | 63.4011 | 815.0445 | 1.1401e-06 | 1.4657e-05 | 0.077788 | 196.0784
Barnea et al. (1985) | GAS-LIQUID FLOW IN INCLINED TUBES: FLOW PATTERN TRANSITIONS FOR UPWARD FLOW | 12 | Gas-Liquid | Water | Air | 0.051 | plexiglass | 10 | 50 | 15 | 101325 | 999 | 1.2257 | 0.001139 | 1.7965e-05 | 0.0735 | 0.093036 | 16.306 | 4161.6058 | 56738.0264 | Annular | Annular | 63.4011 | 815.0445 | 1.1401e-06 | 1.4657e-05 | 0.077788 | 196.0784
Barnea et al. (1985) | GAS-LIQUID FLOW IN INCLINED TUBES: FLOW PATTERN TRANSITIONS FOR UPWARD FLOW | 12 | Gas-Liquid | Water | Air | 0.051 | plexiglass | 10 | 50 | 15 | 101325 | 999 | 1.2257 | 0.001139 | 1.7965e-05 | 0.0735 | 0.14376 | 16.5326 | 6430.7401 | 57526.584 | Annular | Annular | 63.4011 | 815.0445 | 1.1401e-06 | 1.4657e-05 | 0.077788 | 196.0784
Barnea et al. (1985) | GAS-LIQUID FLOW IN INCLINED TUBES: FLOW PATTERN TRANSITIONS FOR UPWARD FLOW | 12 | Gas-Liquid | Water | Air | 0.051 | plexiglass | 10 | 50 | 15 | 101325 | 999 | 1.2257 | 0.001139 | 1.7965e-05 | 0.0735 | 0.094172 | 26.0234 | 4212.4351 | 90550.6671 | Annular | Annular | 63.4011 | 815.0445 | 1.1401e-06 | 1.4657e-05 | 0.077788 | 196.0784
Barnea et al. (1985) | GAS-LIQUID FLOW IN INCLINED TUBES: FLOW PATTERN TRANSITIONS FOR UPWARD FLOW | 12 | Gas-Liquid | Water | Air | 0.051 | plexiglass | 10 | 50 | 15 | 101325 | 999 | 1.2257 | 0.001139 | 1.7965e-05 | 0.0735 | 0.00955 | 26.2504 | 427.1845 | 91340.3109 | Annular | Annular | 63.4011 | 815.0445 | 1.1401e-06 | 1.4657e-05 | 0.077788 | 196.0784
Barnea et al. (1985) | GAS-LIQUID FLOW IN INCLINED TUBES: FLOW PATTERN TRANSITIONS FOR UPWARD FLOW | 12 | Gas-Liquid | Water | Air | 0.051 | plexiglass | 10 | 50 | 15 | 101325 | 999 | 1.2257 | 0.001139 | 1.7965e-05 | 0.0735 | 0.0094333 | 17.1015 | 421.963 | 59506.2004 | Annular | Annular | 63.4011 | 815.0445 | 1.1401e-06 | 1.4657e-05 | 0.077788 | 196.0784
Barnea et al. (1985) | GAS-LIQUID FLOW IN INCLINED TUBES: FLOW PATTERN TRANSITIONS FOR UPWARD FLOW | 12 | Gas-Liquid | Water | Air | 0.051 | plexiglass | 10 | 50 | 15 | 101325 | 999 | 1.2257 | 0.001139 | 1.7965e-05 | 0.0735 | 0.060198 | 16.7213 | 2692.7259 | 58183.123 | Annular | Annular | 63.4011 | 815.0445 | 1.1401e-06 | 1.4657e-05 | 0.077788 | 196.0784
Barnea et al. (1985) | GAS-LIQUID FLOW IN INCLINED TUBES: FLOW PATTERN TRANSITIONS FOR UPWARD FLOW | 12 | Gas-Liquid | Water | Air | 0.051 | plexiglass | 10 | 50 | 15 | 101325 | 999 | 1.2257 | 0.001139 | 1.7965e-05 | 0.0735 | 0.03735 | 16.4908 | 1670.7043 | 57381.0225 | Annular | Annular | 63.4011 | 815.0445 | 1.1401e-06 | 1.4657e-05 | 0.077788 | 196.0784
Barnea et al. (1985) | GAS-LIQUID FLOW IN INCLINED TUBES: FLOW PATTERN TRANSITIONS FOR UPWARD FLOW | 12 | Gas-Liquid | Water | Air | 0.051 | plexiglass | 10 | 50 | 15 | 101325 | 999 | 1.2257 | 0.001139 | 1.7965e-05 | 0.0735 | 2.4806 | 0.02758 | 110958.9612 | 95.9662 | Dispersed Bubble | Dispersed | 63.4011 | 815.0445 | 1.1401e-06 | 1.4657e-05 | 0.077788 | 196.0784
Barnea et al. (1985) | GAS-LIQUID FLOW IN INCLINED TUBES: FLOW PATTERN TRANSITIONS FOR UPWARD FLOW | 12 | Gas-Liquid | Water | Air | 0.051 | plexiglass | 10 | 50 | 15 | 101325 | 999 | 1.2257 | 0.001139 | 1.7965e-05 | 0.0735 | 2.4076 | 0.042884 | 107693.1232 | 149.2187 | Dispersed Bubble | Dispersed | 63.4011 | 815.0445 | 1.1401e-06 | 1.4657e-05 | 0.077788 | 196.0784
Barnea et al. (1985) | GAS-LIQUID FLOW IN INCLINED TUBES: FLOW PATTERN TRANSITIONS FOR UPWARD FLOW | 12 | Gas-Liquid | Water | Air | 0.051 | plexiglass | 10 | 50 | 15 | 101325 | 999 | 1.2257 | 0.001139 | 1.7965e-05 | 0.0735 | 3.7207 | 0.042366 | 166430.8537 | 147.4143 | Dispersed Bubble | Dispersed | 63.4011 | 815.0445 | 1.1401e-06 | 1.4657e-05 | 0.077788 | 196.0784
Barnea et al. (1985) | GAS-LIQUID FLOW IN INCLINED TUBES: FLOW PATTERN TRANSITIONS FOR UPWARD FLOW | 12 | Gas-Liquid | Water | Air | 0.051 | plexiglass | 10 | 50 | 15 | 101325 | 999 | 1.2257 | 0.001139 | 1.7965e-05 | 0.0735 | 3.7144 | 0.064189 | 166149.9846 | 223.3517 | Dispersed Bubble | Dispersed | 63.4011 | 815.0445 | 1.1401e-06 | 1.4657e-05 | 0.077788 | 196.0784
Barnea et al. (1985) | GAS-LIQUID FLOW IN INCLINED TUBES: FLOW PATTERN TRANSITIONS FOR UPWARD FLOW | 12 | Gas-Liquid | Water | Air | 0.051 | plexiglass | 10 | 50 | 15 | 101325 | 999 | 1.2257 | 0.001139 | 1.7965e-05 | 0.0735 | 3.76 | 0.10112 | 168188.1971 | 351.8582 | Dispersed Bubble | Dispersed | 63.4011 | 815.0445 | 1.1401e-06 | 1.4657e-05 | 0.077788 | 196.0784
Barnea et al. (1985) | GAS-LIQUID FLOW IN INCLINED TUBES: FLOW PATTERN TRANSITIONS FOR UPWARD FLOW | 12 | Gas-Liquid | Water | Air | 0.051 | plexiglass | 10 | 50 | 15 | 101325 | 999 | 1.2257 | 0.001139 | 1.7965e-05 | 0.0735 | 3.7001 | 0.16562 | 165511.0247 | 576.289 | Dispersed Bubble | Dispersed | 63.4011 | 815.0445 | 1.1401e-06 | 1.4657e-05 | 0.077788 | 196.0784
Barnea et al. (1985) | GAS-LIQUID FLOW IN INCLINED TUBES: FLOW PATTERN TRANSITIONS FOR UPWARD FLOW | 12 | Gas-Liquid | Water | Air | 0.051 | plexiglass | 10 | 50 | 15 | 101325 | 999 | 1.2257 | 0.001139 | 1.7965e-05 | 0.0735 | 3.6931 | 0.26431 | 165196.8264 | 919.7002 | Dispersed Bubble | Dispersed | 63.4011 | 815.0445 | 1.1401e-06 | 1.4657e-05 | 0.077788 | 196.0784
Barnea et al. (1985) | GAS-LIQUID FLOW IN INCLINED TUBES: FLOW PATTERN TRANSITIONS FOR UPWARD FLOW | 12 | Gas-Liquid | Water | Air | 0.051 | plexiglass | 10 | 50 | 15 | 101325 | 999 | 1.2257 | 0.001139 | 1.7965e-05 | 0.0735 | 3.7388 | 0.40571 | 167241 | 1411.7135 | Dispersed Bubble | Dispersed | 63.4011 | 815.0445 | 1.1401e-06 | 1.4657e-05 | 0.077788 | 196.0784
Barnea et al. (1985) | GAS-LIQUID FLOW IN INCLINED TUBES: FLOW PATTERN TRANSITIONS FOR UPWARD FLOW | 12 | Gas-Liquid | Water | Air | 0.051 | plexiglass | 10 | 50 | 15 | 101325 | 999 | 1.2257 | 0.001139 | 1.7965e-05 | 0.0735 | 3.7843 | 0.65596 | 169274.726 | 2282.4593 | Dispersed Bubble | Dispersed | 63.4011 | 815.0445 | 1.1401e-06 | 1.4657e-05 | 0.077788 | 196.0784
Barnea et al. (1985) | GAS-LIQUID FLOW IN INCLINED TUBES: FLOW PATTERN TRANSITIONS FOR UPWARD FLOW | 12 | Gas-Liquid | Water | Air | 0.051 | plexiglass | 10 | 50 | 15 | 101325 | 999 | 1.2257 | 0.001139 | 1.7965e-05 | 0.0735 | 3.6731 | 1.0068 | 164301.1609 | 3503.2322 | Dispersed Bubble | Dispersed | 63.4011 | 815.0445 | 1.1401e-06 | 1.4657e-05 | 0.077788 | 196.0784
Barnea et al. (1985) | GAS-LIQUID FLOW IN INCLINED TUBES: FLOW PATTERN TRANSITIONS FOR UPWARD FLOW | 12 | Gas-Liquid | Water | Air | 0.051 | plexiglass | 10 | 50 | 15 | 101325 | 999 | 1.2257 | 0.001139 | 1.7965e-05 | 0.0735 | 4.2038 | 3.836 | 188041.9337 | 13347.6917 | Dispersed Bubble | Dispersed | 63.4011 | 815.0445 | 1.1401e-06 | 1.4657e-05 | 0.077788 | 196.0784
Barnea et al. (1985) | GAS-LIQUID FLOW IN INCLINED TUBES: FLOW PATTERN TRANSITIONS FOR UPWARD FLOW | 13 | Gas-Liquid | Water | Air | 0.0255 | plexiglass | 10 | 70 | 15 | 101325 | 999 | 1.2257 | 0.001139 | 1.7965e-05 | 0.0735 | 0.63985 | 0.039855 | 14310.694 | 69.3388 | Enlogated Bubble | Intermittent | 63.4011 | 815.0445 | 1.1401e-06 | 1.4657e-05 | 0.077788 | 392.1569
Barnea et al. (1985) | GAS-LIQUID FLOW IN INCLINED TUBES: FLOW PATTERN TRANSITIONS FOR UPWARD FLOW | 13 | Gas-Liquid | Water | Air | 0.0255 | plexiglass | 10 | 70 | 15 | 101325 | 999 | 1.2257 | 0.001139 | 1.7965e-05 | 0.0735 | 0.25132 | 0.039924 | 5620.8566 | 69.4592 | Enlogated Bubble | Intermittent | 63.4011 | 815.0445 | 1.1401e-06 | 1.4657e-05 | 0.077788 | 392.1569
Barnea et al. (1985) | GAS-LIQUID FLOW IN INCLINED TUBES: FLOW PATTERN TRANSITIONS FOR UPWARD FLOW | 13 | Gas-Liquid | Water | Air | 0.0255 | plexiglass | 10 | 70 | 15 | 101325 | 999 | 1.2257 | 0.001139 | 1.7965e-05 | 0.0735 | 0.025623 | 0.040093 | 573.0804 | 69.754 | Enlogated Bubble | Intermittent | 63.4011 | 815.0445 | 1.1401e-06 | 1.4657e-05 | 0.077788 | 392.1569
Barnea et al. (1985) | GAS-LIQUID FLOW IN INCLINED TUBES: FLOW PATTERN TRANSITIONS FOR UPWARD FLOW | 13 | Gas-Liquid | Water | Air | 0.0255 | plexiglass | 10 | 70 | 15 | 101325 | 999 | 1.2257 | 0.001139 | 1.7965e-05 | 0.0735 | 0.0037078 | 0.040237 | 82.9277 | 70.0046 | Enlogated Bubble | Intermittent | 63.4011 | 815.0445 | 1.1401e-06 | 1.4657e-05 | 0.077788 | 392.1569
Barnea et al. (1985) | GAS-LIQUID FLOW IN INCLINED TUBES: FLOW PATTERN TRANSITIONS FOR UPWARD FLOW | 13 | Gas-Liquid | Water | Air | 0.0255 | plexiglass | 10 | 70 | 15 | 101325 | 999 | 1.2257 | 0.001139 | 1.7965e-05 | 0.0735 | 0.64739 | 0.064372 | 14479.37 | 111.9931 | Enlogated Bubble | Intermittent | 63.4011 | 815.0445 | 1.1401e-06 | 1.4657e-05 | 0.077788 | 392.1569
Barnea et al. (1985) | GAS-LIQUID FLOW IN INCLINED TUBES: FLOW PATTERN TRANSITIONS FOR UPWARD FLOW | 13 | Gas-Liquid | Water | Air | 0.0255 | plexiglass | 10 | 70 | 15 | 101325 | 999 | 1.2257 | 0.001139 | 1.7965e-05 | 0.0735 | 0.25377 | 0.064484 | 5675.8313 | 112.1878 | Enlogated Bubble | Intermittent | 63.4011 | 815.0445 | 1.1401e-06 | 1.4657e-05 | 0.077788 | 392.1569
Barnea et al. (1985) | GAS-LIQUID FLOW IN INCLINED TUBES: FLOW PATTERN TRANSITIONS FOR UPWARD FLOW | 13 | Gas-Liquid | Water | Air | 0.0255 | plexiglass | 10 | 70 | 15 | 101325 | 999 | 1.2257 | 0.001139 | 1.7965e-05 | 0.0735 | 0.025823 | 0.064757 | 577.5379 | 112.6645 | Enlogated Bubble | Intermittent | 63.4011 | 815.0445 | 1.1401e-06 | 1.4657e-05 | 0.077788 | 392.1569
Barnea et al. (1985) | GAS-LIQUID FLOW IN INCLINED TUBES: FLOW PATTERN TRANSITIONS FOR UPWARD FLOW | 13 | Gas-Liquid | Water | Air | 0.0255 | plexiglass | 10 | 70 | 15 | 101325 | 999 | 1.2257 | 0.001139 | 1.7965e-05 | 0.0735 | 0.0038172 | 0.064988 | 85.3751 | 113.0648 | Enlogated Bubble | Intermittent | 63.4011 | 815.0445 | 1.1401e-06 | 1.4657e-05 | 0.077788 | 392.1569
Barnea et al. (1985) | GAS-LIQUID FLOW IN INCLINED TUBES: FLOW PATTERN TRANSITIONS FOR UPWARD FLOW | 13 | Gas-Liquid | Water | Air | 0.0255 | plexiglass | 10 | 70 | 15 | 101325 | 999 | 1.2257 | 0.001139 | 1.7965e-05 | 0.0735 | 1.495 | 0.10028 | 33436.6451 | 174.4588 | Enlogated Bubble | Intermittent | 63.4011 | 815.0445 | 1.1401e-06 | 1.4657e-05 | 0.077788 | 392.1569
Barnea et al. (1985) | GAS-LIQUID FLOW IN INCLINED TUBES: FLOW PATTERN TRANSITIONS FOR UPWARD FLOW | 13 | Gas-Liquid | Water | Air | 0.0255 | plexiglass | 10 | 70 | 15 | 101325 | 999 | 1.2257 | 0.001139 | 1.7965e-05 | 0.0735 | 1.0019 | 0.099705 | 22408.2387 | 173.4665 | Enlogated Bubble | Intermittent | 63.4011 | 815.0445 | 1.1401e-06 | 1.4657e-05 | 0.077788 | 392.1569
Barnea et al. (1985) | GAS-LIQUID FLOW IN INCLINED TUBES: FLOW PATTERN TRANSITIONS FOR UPWARD FLOW | 13 | Gas-Liquid | Water | Air | 0.0255 | plexiglass | 10 | 70 | 15 | 101325 | 999 | 1.2257 | 0.001139 | 1.7965e-05 | 0.0735 | 0.63996 | 0.10043 | 14313.2158 | 174.7242 | Enlogated Bubble | Intermittent | 63.4011 | 815.0445 | 1.1401e-06 | 1.4657e-05 | 0.077788 | 392.1569
Barnea et al. (1985) | GAS-LIQUID FLOW IN INCLINED TUBES: FLOW PATTERN TRANSITIONS FOR UPWARD FLOW | 13 | Gas-Liquid | Water | Air | 0.0255 | plexiglass | 10 | 70 | 15 | 101325 | 999 | 1.2257 | 0.001139 | 1.7965e-05 | 0.0735 | 1.0168 | 0.038903 | 22742.123 | 67.6825 | Enlogated Bubble | Intermittent | 63.4011 | 815.0445 | 1.1401e-06 | 1.4657e-05 | 0.077788 | 392.1569
Barnea et al. (1985) | GAS-LIQUID FLOW IN INCLINED TUBES: FLOW PATTERN TRANSITIONS FOR UPWARD FLOW | 13 | Gas-Liquid | Water | Air | 0.0255 | plexiglass | 10 | 70 | 15 | 101325 | 999 | 1.2257 | 0.001139 | 1.7965e-05 | 0.0735 | 0.099351 | 0.039071 | 2222.0516 | 67.9752 | Enlogated Bubble | Intermittent | 63.4011 | 815.0445 | 1.1401e-06 | 1.4657e-05 | 0.077788 | 392.1569
Barnea et al. (1985) | GAS-LIQUID FLOW IN INCLINED TUBES: FLOW PATTERN TRANSITIONS FOR UPWARD FLOW | 13 | Gas-Liquid | Water | Air | 0.0255 | plexiglass | 10 | 70 | 15 | 101325 | 999 | 1.2257 | 0.001139 | 1.7965e-05 | 0.0735 | 0.099451 | 0.064405 | 2224.2919 | 112.0516 | Enlogated Bubble | Intermittent | 63.4011 | 815.0445 | 1.1401e-06 | 1.4657e-05 | 0.077788 | 392.1569
Barnea et al. (1985) | GAS-LIQUID FLOW IN INCLINED TUBES: FLOW PATTERN TRANSITIONS FOR UPWARD FLOW | 13 | Gas-Liquid | Water | Air | 0.0255 | plexiglass | 10 | 70 | 15 | 101325 | 999 | 1.2257 | 0.001139 | 1.7965e-05 | 0.0735 | 0.010122 | 0.040255 | 226.3835 | 70.0362 | Enlogated Bubble | Intermittent | 63.4011 | 815.0445 | 1.1401e-06 | 1.4657e-05 | 0.077788 | 392.1569
Barnea et al. (1985) | GAS-LIQUID FLOW IN INCLINED TUBES: FLOW PATTERN TRANSITIONS FOR UPWARD FLOW | 13 | Gas-Liquid | Water | Air | 0.0255 | plexiglass | 10 | 70 | 15 | 101325 | 999 | 1.2257 | 0.001139 | 1.7965e-05 | 0.0735 | 0.010273 | 0.063853 | 229.772 | 111.0917 | Enlogated Bubble | Intermittent | 63.4011 | 815.0445 | 1.1401e-06 | 1.4657e-05 | 0.077788 | 392.1569
Barnea et al. (1985) | GAS-LIQUID FLOW IN INCLINED TUBES: FLOW PATTERN TRANSITIONS FOR UPWARD FLOW | 13 | Gas-Liquid | Water | Air | 0.0255 | plexiglass | 10 | 70 | 15 | 101325 | 999 | 1.2257 | 0.001139 | 1.7965e-05 | 0.0735 | 0.10189 | 0.10273 | 2278.7697 | 178.7361 | Slug | Intermittent | 63.4011 | 815.0445 | 1.1401e-06 | 1.4657e-05 | 0.077788 | 392.1569
Barnea et al. (1985) | GAS-LIQUID FLOW IN INCLINED TUBES: FLOW PATTERN TRANSITIONS FOR UPWARD FLOW | 13 | Gas-Liquid | Water | Air | 0.0255 | plexiglass | 10 | 70 | 15 | 101325 | 999 | 1.2257 | 0.001139 | 1.7965e-05 | 0.0735 | 0.010125 | 0.10117 | 226.4447 | 176.0146 | Slug | Intermittent | 63.4011 | 815.0445 | 1.1401e-06 | 1.4657e-05 | 0.077788 | 392.1569
Barnea et al. (1985) | GAS-LIQUID FLOW IN INCLINED TUBES: FLOW PATTERN TRANSITIONS FOR UPWARD FLOW | 13 | Gas-Liquid | Water | Air | 0.0255 | plexiglass | 10 | 70 | 15 | 101325 | 999 | 1.2257 | 0.001139 | 1.7965e-05 | 0.0735 | 0.024721 | 0.10118 | 552.8924 | 176.0346 | Slug | Intermittent | 63.4011 | 815.0445 | 1.1401e-06 | 1.4657e-05 | 0.077788 | 392.1569
Barnea et al. (1985) | GAS-LIQUID FLOW IN INCLINED TUBES: FLOW PATTERN TRANSITIONS FOR UPWARD FLOW | 13 | Gas-Liquid | Water | Air | 0.0255 | plexiglass | 10 | 70 | 15 | 101325 | 999 | 1.2257 | 0.001139 | 1.7965e-05 | 0.0735 | 0.0037945 | 0.10153 | 84.8654 | 176.646 | Slug | Intermittent | 63.4011 | 815.0445 | 1.1401e-06 | 1.4657e-05 | 0.077788 | 392.1569
Barnea et al. (1985) | GAS-LIQUID FLOW IN INCLINED TUBES: FLOW PATTERN TRANSITIONS FOR UPWARD FLOW | 13 | Gas-Liquid | Water | Air | 0.0255 | plexiglass | 10 | 70 | 15 | 101325 | 999 | 1.2257 | 0.001139 | 1.7965e-05 | 0.0735 | 0.25954 | 0.10265 | 5804.8207 | 178.5822 | Slug | Intermittent | 63.4011 | 815.0445 | 1.1401e-06 | 1.4657e-05 | 0.077788 | 392.1569
Barnea et al. (1985) | GAS-LIQUID FLOW IN INCLINED TUBES: FLOW PATTERN TRANSITIONS FOR UPWARD FLOW | 13 | Gas-Liquid | Water | Air | 0.0255 | plexiglass | 10 | 70 | 15 | 101325 | 999 | 1.2257 | 0.001139 | 1.7965e-05 | 0.0735 | 0.010121 | 0.15891 | 226.3671 | 276.4768 | Slug | Intermittent | 63.4011 | 815.0445 | 1.1401e-06 | 1.4657e-05 | 0.077788 | 392.1569
Barnea et al. (1985) | GAS-LIQUID FLOW IN INCLINED TUBES: FLOW PATTERN TRANSITIONS FOR UPWARD FLOW | 13 | Gas-Liquid | Water | Air | 0.0255 | plexiglass | 10 | 70 | 15 | 101325 | 999 | 1.2257 | 0.001139 | 1.7965e-05 | 0.0735 | 0.024742 | 0.15865 | 553.3823 | 276.0156 | Slug | Intermittent | 63.4011 | 815.0445 | 1.1401e-06 | 1.4657e-05 | 0.077788 | 392.1569
Barnea et al. (1985) | GAS-LIQUID FLOW IN INCLINED TUBES: FLOW PATTERN TRANSITIONS FOR UPWARD FLOW | 13 | Gas-Liquid | Water | Air | 0.0255 | plexiglass | 10 | 70 | 15 | 101325 | 999 | 1.2257 | 0.001139 | 1.7965e-05 | 0.0735 | 0.0037988 | 0.15932 | 84.9634 | 277.1909 | Slug | Intermittent | 63.4011 | 815.0445 | 1.1401e-06 | 1.4657e-05 | 0.077788 | 392.1569
Barnea et al. (1985) | GAS-LIQUID FLOW IN INCLINED TUBES: FLOW PATTERN TRANSITIONS FOR UPWARD FLOW | 13 | Gas-Liquid | Water | Air | 0.0255 | plexiglass | 10 | 70 | 15 | 101325 | 999 | 1.2257 | 0.001139 | 1.7965e-05 | 0.0735 | 0.26011 | 0.16076 | 5817.5804 | 279.696 | Slug | Intermittent | 63.4011 | 815.0445 | 1.1401e-06 | 1.4657e-05 | 0.077788 | 392.1569
Barnea et al. (1985) | GAS-LIQUID FLOW IN INCLINED TUBES: FLOW PATTERN TRANSITIONS FOR UPWARD FLOW | 13 | Gas-Liquid | Water | Air | 0.0255 | plexiglass | 10 | 70 | 15 | 101325 | 999 | 1.2257 | 0.001139 | 1.7965e-05 | 0.0735 | 0.10183 | 0.16104 | 2277.4431 | 280.1831 | Slug | Intermittent | 63.4011 | 815.0445 | 1.1401e-06 | 1.4657e-05 | 0.077788 | 392.1569
Barnea et al. (1985) | GAS-LIQUID FLOW IN INCLINED TUBES: FLOW PATTERN TRANSITIONS FOR UPWARD FLOW | 13 | Gas-Liquid | Water | Air | 0.0255 | plexiglass | 10 | 70 | 15 | 101325 | 999 | 1.2257 | 0.001139 | 1.7965e-05 | 0.0735 | 0.99539 | 0.16648 | 22262.6385 | 289.6343 | Slug | Intermittent | 63.4011 | 815.0445 | 1.1401e-06 | 1.4657e-05 | 0.077788 | 392.1569
Barnea et al. (1985) | GAS-LIQUID FLOW IN INCLINED TUBES: FLOW PATTERN TRANSITIONS FOR UPWARD FLOW | 13 | Gas-Liquid | Water | Air | 0.0255 | plexiglass | 10 | 70 | 15 | 101325 | 999 | 1.2257 | 0.001139 | 1.7965e-05 | 0.0735 | 0.63629 | 0.16688 | 14231.1509 | 290.3404 | Slug | Intermittent | 63.4011 | 815.0445 | 1.1401e-06 | 1.4657e-05 | 0.077788 | 392.1569
Barnea et al. (1985) | GAS-LIQUID FLOW IN INCLINED TUBES: FLOW PATTERN TRANSITIONS FOR UPWARD FLOW | 13 | Gas-Liquid | Water | Air | 0.0255 | plexiglass | 10 | 70 | 15 | 101325 | 999 | 1.2257 | 0.001139 | 1.7965e-05 | 0.0735 | 0.10197 | 0.25312 | 2280.7025 | 440.3829 | Slug | Intermittent | 63.4011 | 815.0445 | 1.1401e-06 | 1.4657e-05 | 0.077788 | 392.1569
Barnea et al. (1985) | GAS-LIQUID FLOW IN INCLINED TUBES: FLOW PATTERN TRANSITIONS FOR UPWARD FLOW | 13 | Gas-Liquid | Water | Air | 0.0255 | plexiglass | 10 | 70 | 15 | 101325 | 999 | 1.2257 | 0.001139 | 1.7965e-05 | 0.0735 | 0.9964 | 0.26152 | 22285.2495 | 454.9949 | Slug | Intermittent | 63.4011 | 815.0445 | 1.1401e-06 | 1.4657e-05 | 0.077788 | 392.1569
Barnea et al. (1985) | GAS-LIQUID FLOW IN INCLINED TUBES: FLOW PATTERN TRANSITIONS FOR UPWARD FLOW | 13 | Gas-Liquid | Water | Air | 0.0255 | plexiglass | 10 | 70 | 15 | 101325 | 999 | 1.2257 | 0.001139 | 1.7965e-05 | 0.0735 | 0.024778 | 0.24926 | 554.1827 | 433.6652 | Slug | Intermittent | 63.4011 | 815.0445 | 1.1401e-06 | 1.4657e-05 | 0.077788 | 392.1569
Barnea et al. (1985) | GAS-LIQUID FLOW IN INCLINED TUBES: FLOW PATTERN TRANSITIONS FOR UPWARD FLOW | 13 | Gas-Liquid | Water | Air | 0.0255 | plexiglass | 10 | 70 | 15 | 101325 | 999 | 1.2257 | 0.001139 | 1.7965e-05 | 0.0735 | 0.010119 | 0.24955 | 226.3094 | 434.1633 | Slug | Intermittent | 63.4011 | 815.0445 | 1.1401e-06 | 1.4657e-05 | 0.077788 | 392.1569
Barnea et al. (1985) | GAS-LIQUID FLOW IN INCLINED TUBES: FLOW PATTERN TRANSITIONS FOR UPWARD FLOW | 13 | Gas-Liquid | Water | Air | 0.0255 | plexiglass | 10 | 70 | 15 | 101325 | 999 | 1.2257 | 0.001139 | 1.7965e-05 | 0.0735 | 0.0037994 | 0.25019 | 84.9758 | 435.2801 | Slug | Intermittent | 63.4011 | 815.0445 | 1.1401e-06 | 1.4657e-05 | 0.077788 | 392.1569
Barnea et al. (1985) | GAS-LIQUID FLOW IN INCLINED TUBES: FLOW PATTERN TRANSITIONS FOR UPWARD FLOW | 13 | Gas-Liquid | Water | Air | 0.0255 | plexiglass | 10 | 70 | 15 | 101325 | 999 | 1.2257 | 0.001139 | 1.7965e-05 | 0.0735 | 0.26035 | 0.25238 | 5822.8723 | 439.0806 | Slug | Intermittent | 63.4011 | 815.0445 | 1.1401e-06 | 1.4657e-05 | 0.077788 | 392.1569
Barnea et al. (1985) | GAS-LIQUID FLOW IN INCLINED TUBES: FLOW PATTERN TRANSITIONS FOR UPWARD FLOW | 13 | Gas-Liquid | Water | Air | 0.0255 | plexiglass | 10 | 70 | 15 | 101325 | 999 | 1.2257 | 0.001139 | 1.7965e-05 | 0.0735 | 0.63687 | 0.26199 | 14244.0968 | 455.8004 | Slug | Intermittent | 63.4011 | 815.0445 | 1.1401e-06 | 1.4657e-05 | 0.077788 | 392.1569
Barnea et al. (1985) | GAS-LIQUID FLOW IN INCLINED TUBES: FLOW PATTERN TRANSITIONS FOR UPWARD FLOW | 13 | Gas-Liquid | Water | Air | 0.0255 | plexiglass | 10 | 70 | 15 | 101325 | 999 | 1.2257 | 0.001139 | 1.7965e-05 | 0.0735 | 0.010121 | 0.40483 | 226.3663 | 704.319 | Slug | Intermittent | 63.4011 | 815.0445 | 1.1401e-06 | 1.4657e-05 | 0.077788 | 392.1569
Barnea et al. (1985) | GAS-LIQUID FLOW IN INCLINED TUBES: FLOW PATTERN TRANSITIONS FOR UPWARD FLOW | 13 | Gas-Liquid | Water | Air | 0.0255 | plexiglass | 10 | 70 | 15 | 101325 | 999 | 1.2257 | 0.001139 | 1.7965e-05 | 0.0735 | 0.0038075 | 0.40612 | 85.1571 | 706.562 | Slug | Intermittent | 63.4011 | 815.0445 | 1.1401e-06 | 1.4657e-05 | 0.077788 | 392.1569
Barnea et al. (1985) | GAS-LIQUID FLOW IN INCLINED TUBES: FLOW PATTERN TRANSITIONS FOR UPWARD FLOW | 13 | Gas-Liquid | Water | Air | 0.0255 | plexiglass | 10 | 70 | 15 | 101325 | 999 | 1.2257 | 0.001139 | 1.7965e-05 | 0.0735 | 1.5322 | 0.41064 | 34268.9735 | 714.4205 | Slug | Intermittent | 63.4011 | 815.0445 | 1.1401e-06 | 1.4657e-05 | 0.077788 | 392.1569
Barnea et al. (1985) | GAS-LIQUID FLOW IN INCLINED TUBES: FLOW PATTERN TRANSITIONS FOR UPWARD FLOW | 13 | Gas-Liquid | Water | Air | 0.0255 | plexiglass | 10 | 70 | 15 | 101325 | 999 | 1.2257 | 0.001139 | 1.7965e-05 | 0.0735 | 1.0198 | 0.41029 | 22808.0807 | 713.8162 | Slug | Intermittent | 63.4011 | 815.0445 | 1.1401e-06 | 1.4657e-05 | 0.077788 | 392.1569
Barnea et al. (1985) | GAS-LIQUID FLOW IN INCLINED TUBES: FLOW PATTERN TRANSITIONS FOR UPWARD FLOW | 13 | Gas-Liquid | Water | Air | 0.0255 | plexiglass | 10 | 70 | 15 | 101325 | 999 | 1.2257 | 0.001139 | 1.7965e-05 | 0.0735 | 0.10102 | 0.62138 | 2259.4731 | 1081.078 | Slug | Intermittent | 63.4011 | 815.0445 | 1.1401e-06 | 1.4657e-05 | 0.077788 | 392.1569
Barnea et al. (1985) | GAS-LIQUID FLOW IN INCLINED TUBES: FLOW PATTERN TRANSITIONS FOR UPWARD FLOW | 13 | Gas-Liquid | Water | Air | 0.0255 | plexiglass | 10 | 70 | 15 | 101325 | 999 | 1.2257 | 0.001139 | 1.7965e-05 | 0.0735 | 1.02 | 0.64464 | 22813.2263 | 1121.5472 | Slug | Intermittent | 63.4011 | 815.0445 | 1.1401e-06 | 1.4657e-05 | 0.077788 | 392.1569
Barnea et al. (1985) | GAS-LIQUID FLOW IN INCLINED TUBES: FLOW PATTERN TRANSITIONS FOR UPWARD FLOW | 13 | Gas-Liquid | Water | Air | 0.0255 | plexiglass | 10 | 70 | 15 | 101325 | 999 | 1.2257 | 0.001139 | 1.7965e-05 | 0.0735 | 0.0099226 | 0.64987 | 221.9256 | 1130.6425 | Slug | Intermittent | 63.4011 | 815.0445 | 1.1401e-06 | 1.4657e-05 | 0.077788 | 392.1569
Barnea et al. (1985) | GAS-LIQUID FLOW IN INCLINED TUBES: FLOW PATTERN TRANSITIONS FOR UPWARD FLOW | 13 | Gas-Liquid | Water | Air | 0.0255 | plexiglass | 10 | 70 | 15 | 101325 | 999 | 1.2257 | 0.001139 | 1.7965e-05 | 0.0735 | 1.6054 | 0.6441 | 35906.6747 | 1120.6038 | Slug | Intermittent | 63.4011 | 815.0445 | 1.1401e-06 | 1.4657e-05 | 0.077788 | 392.1569
Barnea et al. (1985) | GAS-LIQUID FLOW IN INCLINED TUBES: FLOW PATTERN TRANSITIONS FOR UPWARD FLOW | 13 | Gas-Liquid | Water | Air | 0.0255 | plexiglass | 10 | 70 | 15 | 101325 | 999 | 1.2257 | 0.001139 | 1.7965e-05 | 0.0735 | 0.63248 | 0.64369 | 14145.7471 | 1119.8923 | Slug | Intermittent | 63.4011 | 815.0445 | 1.1401e-06 | 1.4657e-05 | 0.077788 | 392.1569
Barnea et al. (1985) | GAS-LIQUID FLOW IN INCLINED TUBES: FLOW PATTERN TRANSITIONS FOR UPWARD FLOW | 13 | Gas-Liquid | Water | Air | 0.0255 | plexiglass | 10 | 70 | 15 | 101325 | 999 | 1.2257 | 0.001139 | 1.7965e-05 | 0.0735 | 0.25803 | 0.64496 | 5770.9157 | 1122.09 | Slug | Intermittent | 63.4011 | 815.0445 | 1.1401e-06 | 1.4657e-05 | 0.077788 | 392.1569
Barnea et al. (1985) | GAS-LIQUID FLOW IN INCLINED TUBES: FLOW PATTERN TRANSITIONS FOR UPWARD FLOW | 13 | Gas-Liquid | Water | Air | 0.0255 | plexiglass | 10 | 70 | 15 | 101325 | 999 | 1.2257 | 0.001139 | 1.7965e-05 | 0.0735 | 0.0037334 | 0.65005 | 83.4994 | 1130.9428 | Slug | Intermittent | 63.4011 | 815.0445 | 1.1401e-06 | 1.4657e-05 | 0.077788 | 392.1569
Barnea et al. (1985) | GAS-LIQUID FLOW IN INCLINED TUBES: FLOW PATTERN TRANSITIONS FOR UPWARD FLOW | 13 | Gas-Liquid | Water | Air | 0.0255 | plexiglass | 10 | 70 | 15 | 101325 | 999 | 1.2257 | 0.001139 | 1.7965e-05 | 0.0735 | 1.0196 | 1.007 | 22804.679 | 1751.9791 | Slug | Intermittent | 63.4011 | 815.0445 | 1.1401e-06 | 1.4657e-05 | 0.077788 | 392.1569
Barnea et al. (1985) | GAS-LIQUID FLOW IN INCLINED TUBES: FLOW PATTERN TRANSITIONS FOR UPWARD FLOW | 13 | Gas-Liquid | Water | Air | 0.0255 | plexiglass | 10 | 70 | 15 | 101325 | 999 | 1.2257 | 0.001139 | 1.7965e-05 | 0.0735 | 0.010033 | 1.0087 | 224.3986 | 1754.8782 | Slug | Intermittent | 63.4011 | 815.0445 | 1.1401e-06 | 1.4657e-05 | 0.077788 | 392.1569
Barnea et al. (1985) | GAS-LIQUID FLOW IN INCLINED TUBES: FLOW PATTERN TRANSITIONS FOR UPWARD FLOW | 13 | Gas-Liquid | Water | Air | 0.0255 | plexiglass | 10 | 70 | 15 | 101325 | 999 | 1.2257 | 0.001139 | 1.7965e-05 | 0.0735 | 0.0038158 | 1.0001 | 85.344 | 1739.9187 | Slug | Intermittent | 63.4011 | 815.0445 | 1.1401e-06 | 1.4657e-05 | 0.077788 | 392.1569
Barnea et al. (1985) | GAS-LIQUID FLOW IN INCLINED TUBES: FLOW PATTERN TRANSITIONS FOR UPWARD FLOW | 13 | Gas-Liquid | Water | Air | 0.0255 | plexiglass | 10 | 70 | 15 | 101325 | 999 | 1.2257 | 0.001139 | 1.7965e-05 | 0.0735 | 1.5944 | 1.0073 | 35659.5464 | 1752.4078 | Slug | Intermittent | 63.4011 | 815.0445 | 1.1401e-06 | 1.4657e-05 | 0.077788 | 392.1569
Barnea et al. (1985) | GAS-LIQUID FLOW IN INCLINED TUBES: FLOW PATTERN TRANSITIONS FOR UPWARD FLOW | 13 | Gas-Liquid | Water | Air | 0.0255 | plexiglass | 10 | 70 | 15 | 101325 | 999 | 1.2257 | 0.001139 | 1.7965e-05 | 0.0735 | 0.10064 | 1.0199 | 2250.9599 | 1774.3603 | Slug | Intermittent | 63.4011 | 815.0445 | 1.1401e-06 | 1.4657e-05 | 0.077788 | 392.1569
Barnea et al. (1985) | GAS-LIQUID FLOW IN INCLINED TUBES: FLOW PATTERN TRANSITIONS FOR UPWARD FLOW | 13 | Gas-Liquid | Water | Air | 0.0255 | plexiglass | 10 | 70 | 15 | 101325 | 999 | 1.2257 | 0.001139 | 1.7965e-05 | 0.0735 | 0.0038135 | 1.5684 | 85.2909 | 2728.768 | Slug | Intermittent | 63.4011 | 815.0445 | 1.1401e-06 | 1.4657e-05 | 0.077788 | 392.1569
Barnea et al. (1985) | GAS-LIQUID FLOW IN INCLINED TUBES: FLOW PATTERN TRANSITIONS FOR UPWARD FLOW | 13 | Gas-Liquid | Water | Air | 0.0255 | plexiglass | 10 | 70 | 15 | 101325 | 999 | 1.2257 | 0.001139 | 1.7965e-05 | 0.0735 | 1.6011 | 1.5798 | 35810.4327 | 2748.4362 | Slug | Intermittent | 63.4011 | 815.0445 | 1.1401e-06 | 1.4657e-05 | 0.077788 | 392.1569
Barnea et al. (1985) | GAS-LIQUID FLOW IN INCLINED TUBES: FLOW PATTERN TRANSITIONS FOR UPWARD FLOW | 13 | Gas-Liquid | Water | Air | 0.0255 | plexiglass | 10 | 70 | 15 | 101325 | 999 | 1.2257 | 0.001139 | 1.7965e-05 | 0.0735 | 1.0223 | 1.5829 | 22863.3493 | 2753.8676 | Slug | Intermittent | 63.4011 | 815.0445 | 1.1401e-06 | 1.4657e-05 | 0.077788 | 392.1569
Barnea et al. (1985) | GAS-LIQUID FLOW IN INCLINED TUBES: FLOW PATTERN TRANSITIONS FOR UPWARD FLOW | 13 | Gas-Liquid | Water | Air | 0.0255 | plexiglass | 10 | 70 | 15 | 101325 | 999 | 1.2257 | 0.001139 | 1.7965e-05 | 0.0735 | 0.010048 | 1.5827 | 224.7354 | 2753.5333 | Slug | Intermittent | 63.4011 | 815.0445 | 1.1401e-06 | 1.4657e-05 | 0.077788 | 392.1569
Barnea et al. (1985) | GAS-LIQUID FLOW IN INCLINED TUBES: FLOW PATTERN TRANSITIONS FOR UPWARD FLOW | 13 | Gas-Liquid | Water | Air | 0.0255 | plexiglass | 10 | 70 | 15 | 101325 | 999 | 1.2257 | 0.001139 | 1.7965e-05 | 0.0735 | 0.10086 | 1.6637 | 2255.7574 | 2894.5365 | Slug | Intermittent | 63.4011 | 815.0445 | 1.1401e-06 | 1.4657e-05 | 0.077788 | 392.1569
Barnea et al. (1985) | GAS-LIQUID FLOW IN INCLINED TUBES: FLOW PATTERN TRANSITIONS FOR UPWARD FLOW | 13 | Gas-Liquid | Water | Air | 0.0255 | plexiglass | 10 | 70 | 15 | 101325 | 999 | 1.2257 | 0.001139 | 1.7965e-05 | 0.0735 | 1.032 | 2.4905 | 23081.4195 | 4332.9833 | Slug | Intermittent | 63.4011 | 815.0445 | 1.1401e-06 | 1.4657e-05 | 0.077788 | 392.1569
Barnea et al. (1985) | GAS-LIQUID FLOW IN INCLINED TUBES: FLOW PATTERN TRANSITIONS FOR UPWARD FLOW | 13 | Gas-Liquid | Water | Air | 0.0255 | plexiglass | 10 | 70 | 15 | 101325 | 999 | 1.2257 | 0.001139 | 1.7965e-05 | 0.0735 | 0.010057 | 2.5027 | 224.9293 | 4354.0927 | Slug | Intermittent | 63.4011 | 815.0445 | 1.1401e-06 | 1.4657e-05 | 0.077788 | 392.1569
Barnea et al. (1985) | GAS-LIQUID FLOW IN INCLINED TUBES: FLOW PATTERN TRANSITIONS FOR UPWARD FLOW | 13 | Gas-Liquid | Water | Air | 0.0255 | plexiglass | 10 | 70 | 15 | 101325 | 999 | 1.2257 | 0.001139 | 1.7965e-05 | 0.0735 | 0.0037777 | 2.505 | 84.4918 | 4358.2459 | Slug | Intermittent | 63.4011 | 815.0445 | 1.1401e-06 | 1.4657e-05 | 0.077788 | 392.1569
Barnea et al. (1985) | GAS-LIQUID FLOW IN INCLINED TUBES: FLOW PATTERN TRANSITIONS FOR UPWARD FLOW | 13 | Gas-Liquid | Water | Air | 0.0255 | plexiglass | 10 | 70 | 15 | 101325 | 999 | 1.2257 | 0.001139 | 1.7965e-05 | 0.0735 | 0.10099 | 2.7034 | 2258.7613 | 4703.3681 | Slug | Intermittent | 63.4011 | 815.0445 | 1.1401e-06 | 1.4657e-05 | 0.077788 | 392.1569
Barnea et al. (1985) | GAS-LIQUID FLOW IN INCLINED TUBES: FLOW PATTERN TRANSITIONS FOR UPWARD FLOW | 13 | Gas-Liquid | Water | Air | 0.0255 | plexiglass | 10 | 70 | 15 | 101325 | 999 | 1.2257 | 0.001139 | 1.7965e-05 | 0.0735 | 1.0252 | 3.9949 | 22929.3342 | 6950.3477 | Slug | Intermittent | 63.4011 | 815.0445 | 1.1401e-06 | 1.4657e-05 | 0.077788 | 392.1569
Barnea et al. (1985) | GAS-LIQUID FLOW IN INCLINED TUBES: FLOW PATTERN TRANSITIONS FOR UPWARD FLOW | 13 | Gas-Liquid | Water | Air | 0.0255 | plexiglass | 10 | 70 | 15 | 101325 | 999 | 1.2257 | 0.001139 | 1.7965e-05 | 0.0735 | 0.0061111 | 4.3151 | 136.6793 | 7507.4551 | Slug | Intermittent | 63.4011 | 815.0445 | 1.1401e-06 | 1.4657e-05 | 0.077788 | 392.1569
Barnea et al. (1985) | GAS-LIQUID FLOW IN INCLINED TUBES: FLOW PATTERN TRANSITIONS FOR UPWARD FLOW | 13 | Gas-Liquid | Water | Air | 0.0255 | plexiglass | 10 | 70 | 15 | 101325 | 999 | 1.2257 | 0.001139 | 1.7965e-05 | 0.0735 | 0.065555 | 4.2016 | 1466.1787 | 7309.9272 | Slug | Intermittent | 63.4011 | 815.0445 | 1.1401e-06 | 1.4657e-05 | 0.077788 | 392.1569
Barnea et al. (1985) | GAS-LIQUID FLOW IN INCLINED TUBES: FLOW PATTERN TRANSITIONS FOR UPWARD FLOW | 13 | Gas-Liquid | Water | Air | 0.0255 | plexiglass | 10 | 70 | 15 | 101325 | 999 | 1.2257 | 0.001139 | 1.7965e-05 | 0.0735 | 0.041868 | 4.2091 | 936.4092 | 7322.996 | Slug | Intermittent | 63.4011 | 815.0445 | 1.1401e-06 | 1.4657e-05 | 0.077788 | 392.1569
Barnea et al. (1985) | GAS-LIQUID FLOW IN INCLINED TUBES: FLOW PATTERN TRANSITIONS FOR UPWARD FLOW | 13 | Gas-Liquid | Water | Air | 0.0255 | plexiglass | 10 | 70 | 15 | 101325 | 999 | 1.2257 | 0.001139 | 1.7965e-05 | 0.0735 | 0.024641 | 4.2147 | 551.1205 | 7332.7086 | Slug | Intermittent | 63.4011 | 815.0445 | 1.1401e-06 | 1.4657e-05 | 0.077788 | 392.1569
Barnea et al. (1985) | GAS-LIQUID FLOW IN INCLINED TUBES: FLOW PATTERN TRANSITIONS FOR UPWARD FLOW | 13 | Gas-Liquid | Water | Air | 0.0255 | plexiglass | 10 | 70 | 15 | 101325 | 999 | 1.2257 | 0.001139 | 1.7965e-05 | 0.0735 | 0.015751 | 4.2176 | 352.2836 | 7337.7521 | Slug | Intermittent | 63.4011 | 815.0445 | 1.1401e-06 | 1.4657e-05 | 0.077788 | 392.1569
Barnea et al. (1985) | GAS-LIQUID FLOW IN INCLINED TUBES: FLOW PATTERN TRANSITIONS FOR UPWARD FLOW | 13 | Gas-Liquid | Water | Air | 0.0255 | plexiglass | 10 | 70 | 15 | 101325 | 999 | 1.2257 | 0.001139 | 1.7965e-05 | 0.0735 | 0.10105 | 4.2402 | 2260.0091 | 7377.0544 | Slug | Intermittent | 63.4011 | 815.0445 | 1.1401e-06 | 1.4657e-05 | 0.077788 | 392.1569
Barnea et al. (1985) | GAS-LIQUID FLOW IN INCLINED TUBES: FLOW PATTERN TRANSITIONS FOR UPWARD FLOW | 13 | Gas-Liquid | Water | Air | 0.0255 | plexiglass | 10 | 70 | 15 | 101325 | 999 | 1.2257 | 0.001139 | 1.7965e-05 | 0.0735 | 1.0316 | 6.3755 | 23072.8182 | 11092.1139 | Slug | Intermittent | 63.4011 | 815.0445 | 1.1401e-06 | 1.4657e-05 | 0.077788 | 392.1569
Barnea et al. (1985) | GAS-LIQUID FLOW IN INCLINED TUBES: FLOW PATTERN TRANSITIONS FOR UPWARD FLOW | 13 | Gas-Liquid | Water | Air | 0.0255 | plexiglass | 10 | 70 | 15 | 101325 | 999 | 1.2257 | 0.001139 | 1.7965e-05 | 0.0735 | 0.64095 | 6.7109 | 14335.3512 | 11675.6104 | Slug | Intermittent | 63.4011 | 815.0445 | 1.1401e-06 | 1.4657e-05 | 0.077788 | 392.1569
Barnea et al. (1985) | GAS-LIQUID FLOW IN INCLINED TUBES: FLOW PATTERN TRANSITIONS FOR UPWARD FLOW | 13 | Gas-Liquid | Water | Air | 0.0255 | plexiglass | 10 | 70 | 15 | 101325 | 999 | 1.2257 | 0.001139 | 1.7965e-05 | 0.0735 | 0.40931 | 6.7136 | 9154.4208 | 11680.2544 | Slug | Intermittent | 63.4011 | 815.0445 | 1.1401e-06 | 1.4657e-05 | 0.077788 | 392.1569
Barnea et al. (1985) | GAS-LIQUID FLOW IN INCLINED TUBES: FLOW PATTERN TRANSITIONS FOR UPWARD FLOW | 13 | Gas-Liquid | Water | Air | 0.0255 | plexiglass | 10 | 70 | 15 | 101325 | 999 | 1.2257 | 0.001139 | 1.7965e-05 | 0.0735 | 0.25119 | 6.7181 | 5618.1338 | 11688.1162 | Slug | Intermittent | 63.4011 | 815.0445 | 1.1401e-06 | 1.4657e-05 | 0.077788 | 392.1569
Barnea et al. (1985) | GAS-LIQUID FLOW IN INCLINED TUBES: FLOW PATTERN TRANSITIONS FOR UPWARD FLOW | 13 | Gas-Liquid | Water | Air | 0.0255 | plexiglass | 10 | 70 | 15 | 101325 | 999 | 1.2257 | 0.001139 | 1.7965e-05 | 0.0735 | 0.16048 | 6.7253 | 3589.1839 | 11700.5622 | Slug | Intermittent | 63.4011 | 815.0445 | 1.1401e-06 | 1.4657e-05 | 0.077788 | 392.1569
Barnea et al. (1985) | GAS-LIQUID FLOW IN INCLINED TUBES: FLOW PATTERN TRANSITIONS FOR UPWARD FLOW | 13 | Gas-Liquid | Water | Air | 0.0255 | plexiglass | 10 | 70 | 15 | 101325 | 999 | 1.2257 | 0.001139 | 1.7965e-05 | 0.0735 | 1.0252 | 9.9475 | 22928.4788 | 17306.5417 | Slug | Intermittent | 63.4011 | 815.0445 | 1.1401e-06 | 1.4657e-05 | 0.077788 | 392.1569
Barnea et al. (1985) | GAS-LIQUID FLOW IN INCLINED TUBES: FLOW PATTERN TRANSITIONS FOR UPWARD FLOW | 13 | Gas-Liquid | Water | Air | 0.0255 | plexiglass | 10 | 70 | 15 | 101325 | 999 | 1.2257 | 0.001139 | 1.7965e-05 | 0.0735 | 0.64099 | 10.1286 | 14336.2489 | 17621.6394 | Slug | Intermittent | 63.4011 | 815.0445 | 1.1401e-06 | 1.4657e-05 | 0.077788 | 392.1569
Barnea et al. (1985) | GAS-LIQUID FLOW IN INCLINED TUBES: FLOW PATTERN TRANSITIONS FOR UPWARD FLOW | 13 | Gas-Liquid | Water | Air | 0.0255 | plexiglass | 10 | 70 | 15 | 101325 | 999 | 1.2257 | 0.001139 | 1.7965e-05 | 0.0735 | 0.24791 | 10.0253 | 5544.6168 | 17441.9506 | Slug | Intermittent | 63.4011 | 815.0445 | 1.1401e-06 | 1.4657e-05 | 0.077788 | 392.1569
Barnea et al. (1985) | GAS-LIQUID FLOW IN INCLINED TUBES: FLOW PATTERN TRANSITIONS FOR UPWARD FLOW | 13 | Gas-Liquid | Water | Air | 0.0255 | plexiglass | 10 | 70 | 15 | 101325 | 999 | 1.2257 | 0.001139 | 1.7965e-05 | 0.0735 | 0.4143 | 10.2873 | 9266.0795 | 17897.823 | Slug | Intermittent | 63.4011 | 815.0445 | 1.1401e-06 | 1.4657e-05 | 0.077788 | 392.1569
Barnea et al. (1985) | GAS-LIQUID FLOW IN INCLINED TUBES: FLOW PATTERN TRANSITIONS FOR UPWARD FLOW | 13 | Gas-Liquid | Water | Air | 0.0255 | plexiglass | 10 | 70 | 15 | 101325 | 999 | 1.2257 | 0.001139 | 1.7965e-05 | 0.0735 | 0.64887 | 16.1253 | 14512.3166 | 28054.6442 | Slug | Intermittent | 63.4011 | 815.0445 | 1.1401e-06 | 1.4657e-05 | 0.077788 | 392.1569
Barnea et al. (1985) | GAS-LIQUID FLOW IN INCLINED TUBES: FLOW PATTERN TRANSITIONS FOR UPWARD FLOW | 13 | Gas-Liquid | Water | Air | 0.0255 | plexiglass | 10 | 70 | 15 | 101325 | 999 | 1.2257 | 0.001139 | 1.7965e-05 | 0.0735 | 1.0275 | 16.6532 | 22980.9095 | 28973.0942 | Slug | Intermittent | 63.4011 | 815.0445 | 1.1401e-06 | 1.4657e-05 | 0.077788 | 392.1569
Barnea et al. (1985) | GAS-LIQUID FLOW IN INCLINED TUBES: FLOW PATTERN TRANSITIONS FOR UPWARD FLOW | 13 | Gas-Liquid | Water | Air | 0.0255 | plexiglass | 10 | 70 | 15 | 101325 | 999 | 1.2257 | 0.001139 | 1.7965e-05 | 0.0735 | 1.0192 | 25.7754 | 22794.8384 | 44843.844 | Slug | Intermittent | 63.4011 | 815.0445 | 1.1401e-06 | 1.4657e-05 | 0.077788 | 392.1569
Barnea et al. (1985) | GAS-LIQUID FLOW IN INCLINED TUBES: FLOW PATTERN TRANSITIONS FOR UPWARD FLOW | 13 | Gas-Liquid | Water | Air | 0.0255 | plexiglass | 10 | 70 | 15 | 101325 | 999 | 1.2257 | 0.001139 | 1.7965e-05 | 0.0735 | 0.0038009 | 4.1731 | 85.0106 | 7260.2882 | Slug | Intermittent | 63.4011 | 815.0445 | 1.1401e-06 | 1.4657e-05 | 0.077788 | 392.1569
Barnea et al. (1985) | GAS-LIQUID FLOW IN INCLINED TUBES: FLOW PATTERN TRANSITIONS FOR UPWARD FLOW | 13 | Gas-Liquid | Water | Air | 0.0255 | plexiglass | 10 | 70 | 15 | 101325 | 999 | 1.2257 | 0.001139 | 1.7965e-05 | 0.0735 | 0.0099366 | 4.2194 | 222.2396 | 7340.8343 | Slug | Intermittent | 63.4011 | 815.0445 | 1.1401e-06 | 1.4657e-05 | 0.077788 | 392.1569
Barnea et al. (1985) | GAS-LIQUID FLOW IN INCLINED TUBES: FLOW PATTERN TRANSITIONS FOR UPWARD FLOW | 13 | Gas-Liquid | Water | Air | 0.0255 | plexiglass | 10 | 70 | 15 | 101325 | 999 | 1.2257 | 0.001139 | 1.7965e-05 | 0.0735 | 0.06519 | 6.7557 | 1458.028 | 11753.4854 | Slug | Intermittent | 63.4011 | 815.0445 | 1.1401e-06 | 1.4657e-05 | 0.077788 | 392.1569
Barnea et al. (1985) | GAS-LIQUID FLOW IN INCLINED TUBES: FLOW PATTERN TRANSITIONS FOR UPWARD FLOW | 13 | Gas-Liquid | Water | Air | 0.0255 | plexiglass | 10 | 70 | 15 | 101325 | 999 | 1.2257 | 0.001139 | 1.7965e-05 | 0.0735 | 0.10322 | 6.7499 | 2308.6702 | 11743.4679 | Slug | Intermittent | 63.4011 | 815.0445 | 1.1401e-06 | 1.4657e-05 | 0.077788 | 392.1569
Barnea et al. (1985) | GAS-LIQUID FLOW IN INCLINED TUBES: FLOW PATTERN TRANSITIONS FOR UPWARD FLOW | 13 | Gas-Liquid | Water | Air | 0.0255 | plexiglass | 10 | 70 | 15 | 101325 | 999 | 1.2257 | 0.001139 | 1.7965e-05 | 0.0735 | 0.0037002 | 6.7917 | 82.7566 | 11816.2125 | Churn | Intermittent | 63.4011 | 815.0445 | 1.1401e-06 | 1.4657e-05 | 0.077788 | 392.1569
Barnea et al. (1985) | GAS-LIQUID FLOW IN INCLINED TUBES: FLOW PATTERN TRANSITIONS FOR UPWARD FLOW | 13 | Gas-Liquid | Water | Air | 0.0255 | plexiglass | 10 | 70 | 15 | 101325 | 999 | 1.2257 | 0.001139 | 1.7965e-05 | 0.0735 | 0.0064592 | 6.9609 | 144.4641 | 12110.4734 | Churn | Intermittent | 63.4011 | 815.0445 | 1.1401e-06 | 1.4657e-05 | 0.077788 | 392.1569
Barnea et al. (1985) | GAS-LIQUID FLOW IN INCLINED TUBES: FLOW PATTERN TRANSITIONS FOR UPWARD FLOW | 13 | Gas-Liquid | Water | Air | 0.0255 | plexiglass | 10 | 70 | 15 | 101325 | 999 | 1.2257 | 0.001139 | 1.7965e-05 | 0.0735 | 0.010086 | 6.9551 | 225.5836 | 12100.4642 | Churn | Intermittent | 63.4011 | 815.0445 | 1.1401e-06 | 1.4657e-05 | 0.077788 | 392.1569
Barnea et al. (1985) | GAS-LIQUID FLOW IN INCLINED TUBES: FLOW PATTERN TRANSITIONS FOR UPWARD FLOW | 13 | Gas-Liquid | Water | Air | 0.0255 | plexiglass | 10 | 70 | 15 | 101325 | 999 | 1.2257 | 0.001139 | 1.7965e-05 | 0.0735 | 0.01597 | 6.8607 | 357.1842 | 11936.1944 | Churn | Intermittent | 63.4011 | 815.0445 | 1.1401e-06 | 1.4657e-05 | 0.077788 | 392.1569
Barnea et al. (1985) | GAS-LIQUID FLOW IN INCLINED TUBES: FLOW PATTERN TRANSITIONS FOR UPWARD FLOW | 13 | Gas-Liquid | Water | Air | 0.0255 | plexiglass | 10 | 70 | 15 | 101325 | 999 | 1.2257 | 0.001139 | 1.7965e-05 | 0.0735 | 0.023917 | 6.8556 | 534.9274 | 11927.2538 | Churn | Intermittent | 63.4011 | 815.0445 | 1.1401e-06 | 1.4657e-05 | 0.077788 | 392.1569
Barnea et al. (1985) | GAS-LIQUID FLOW IN INCLINED TUBES: FLOW PATTERN TRANSITIONS FOR UPWARD FLOW | 13 | Gas-Liquid | Water | Air | 0.0255 | plexiglass | 10 | 70 | 15 | 101325 | 999 | 1.2257 | 0.001139 | 1.7965e-05 | 0.0735 | 0.042929 | 6.9365 | 960.1462 | 12067.9916 | Churn | Intermittent | 63.4011 | 815.0445 | 1.1401e-06 | 1.4657e-05 | 0.077788 | 392.1569
Barnea et al. (1985) | GAS-LIQUID FLOW IN INCLINED TUBES: FLOW PATTERN TRANSITIONS FOR UPWARD FLOW | 13 | Gas-Liquid | Water | Air | 0.0255 | plexiglass | 10 | 70 | 15 | 101325 | 999 | 1.2257 | 0.001139 | 1.7965e-05 | 0.0735 | 0.15891 | 9.9891 | 3554.2144 | 17378.8986 | Annular | Annular | 63.4011 | 815.0445 | 1.1401e-06 | 1.4657e-05 | 0.077788 | 392.1569
Barnea et al. (1985) | GAS-LIQUID FLOW IN INCLINED TUBES: FLOW PATTERN TRANSITIONS FOR UPWARD FLOW | 13 | Gas-Liquid | Water | Air | 0.0255 | plexiglass | 10 | 70 | 15 | 101325 | 999 | 1.2257 | 0.001139 | 1.7965e-05 | 0.0735 | 0.10056 | 10.0714 | 2249.1466 | 17522.2015 | Annular | Annular | 63.4011 | 815.0445 | 1.1401e-06 | 1.4657e-05 | 0.077788 | 392.1569
Barnea et al. (1985) | GAS-LIQUID FLOW IN INCLINED TUBES: FLOW PATTERN TRANSITIONS FOR UPWARD FLOW | 13 | Gas-Liquid | Water | Air | 0.0255 | plexiglass | 10 | 70 | 15 | 101325 | 999 | 1.2257 | 0.001139 | 1.7965e-05 | 0.0735 | 0.063166 | 10.2139 | 1412.7539 | 17770.0852 | Annular | Annular | 63.4011 | 815.0445 | 1.1401e-06 | 1.4657e-05 | 0.077788 | 392.1569
Barnea et al. (1985) | GAS-LIQUID FLOW IN INCLINED TUBES: FLOW PATTERN TRANSITIONS FOR UPWARD FLOW | 13 | Gas-Liquid | Water | Air | 0.0255 | plexiglass | 10 | 70 | 15 | 101325 | 999 | 1.2257 | 0.001139 | 1.7965e-05 | 0.0735 | 0.042896 | 10.1934 | 959.3873 | 17734.4711 | Annular | Annular | 63.4011 | 815.0445 | 1.1401e-06 | 1.4657e-05 | 0.077788 | 392.1569
Barnea et al. (1985) | GAS-LIQUID FLOW IN INCLINED TUBES: FLOW PATTERN TRANSITIONS FOR UPWARD FLOW | 13 | Gas-Liquid | Water | Air | 0.0255 | plexiglass | 10 | 70 | 15 | 101325 | 999 | 1.2257 | 0.001139 | 1.7965e-05 | 0.0735 | 0.026121 | 10.2922 | 584.2038 | 17906.2159 | Annular | Annular | 63.4011 | 815.0445 | 1.1401e-06 | 1.4657e-05 | 0.077788 | 392.1569
Barnea et al. (1985) | GAS-LIQUID FLOW IN INCLINED TUBES: FLOW PATTERN TRANSITIONS FOR UPWARD FLOW | 13 | Gas-Liquid | Water | Air | 0.0255 | plexiglass | 10 | 70 | 15 | 101325 | 999 | 1.2257 | 0.001139 | 1.7965e-05 | 0.0735 | 0.0038294 | 10.1135 | 85.648 | 17595.3592 | Annular | Annular | 63.4011 | 815.0445 | 1.1401e-06 | 1.4657e-05 | 0.077788 | 392.1569
Barnea et al. (1985) | GAS-LIQUID FLOW IN INCLINED TUBES: FLOW PATTERN TRANSITIONS FOR UPWARD FLOW | 13 | Gas-Liquid | Water | Air | 0.0255 | plexiglass | 10 | 70 | 15 | 101325 | 999 | 1.2257 | 0.001139 | 1.7965e-05 | 0.0735 | 0.010707 | 10.5593 | 239.4755 | 18371.0331 | Annular | Annular | 63.4011 | 815.0445 | 1.1401e-06 | 1.4657e-05 | 0.077788 | 392.1569
Barnea et al. (1985) | GAS-LIQUID FLOW IN INCLINED TUBES: FLOW PATTERN TRANSITIONS FOR UPWARD FLOW | 13 | Gas-Liquid | Water | Air | 0.0255 | plexiglass | 10 | 70 | 15 | 101325 | 999 | 1.2257 | 0.001139 | 1.7965e-05 | 0.0735 | 0.24773 | 16.2253 | 5540.7574 | 28228.6229 | Annular | Annular | 63.4011 | 815.0445 | 1.1401e-06 | 1.4657e-05 | 0.077788 | 392.1569
Barnea et al. (1985) | GAS-LIQUID FLOW IN INCLINED TUBES: FLOW PATTERN TRANSITIONS FOR UPWARD FLOW | 13 | Gas-Liquid | Water | Air | 0.0255 | plexiglass | 10 | 70 | 15 | 101325 | 999 | 1.2257 | 0.001139 | 1.7965e-05 | 0.0735 | 0.15324 | 16.2546 | 3427.4096 | 28279.6043 | Annular | Annular | 63.4011 | 815.0445 | 1.1401e-06 | 1.4657e-05 | 0.077788 | 392.1569
Barnea et al. (1985) | GAS-LIQUID FLOW IN INCLINED TUBES: FLOW PATTERN TRANSITIONS FOR UPWARD FLOW | 13 | Gas-Liquid | Water | Air | 0.0255 | plexiglass | 10 | 70 | 15 | 101325 | 999 | 1.2257 | 0.001139 | 1.7965e-05 | 0.0735 | 0.10338 | 16.4683 | 2312.2734 | 28651.3295 | Annular | Annular | 63.4011 | 815.0445 | 1.1401e-06 | 1.4657e-05 | 0.077788 | 392.1569
Barnea et al. (1985) | GAS-LIQUID FLOW IN INCLINED TUBES: FLOW PATTERN TRANSITIONS FOR UPWARD FLOW | 13 | Gas-Liquid | Water | Air | 0.0255 | plexiglass | 10 | 70 | 15 | 101325 | 999 | 1.2257 | 0.001139 | 1.7965e-05 | 0.0735 | 0.025959 | 25.7699 | 580.5998 | 44834.1752 | Annular | Annular | 63.4011 | 815.0445 | 1.1401e-06 | 1.4657e-05 | 0.077788 | 392.1569
Barnea et al. (1985) | GAS-LIQUID FLOW IN INCLINED TUBES: FLOW PATTERN TRANSITIONS FOR UPWARD FLOW | 13 | Gas-Liquid | Water | Air | 0.0255 | plexiglass | 10 | 70 | 15 | 101325 | 999 | 1.2257 | 0.001139 | 1.7965e-05 | 0.0735 | 0.15918 | 25.8598 | 3560.0669 | 44990.687 | Annular | Annular | 63.4011 | 815.0445 | 1.1401e-06 | 1.4657e-05 | 0.077788 | 392.1569
Barnea et al. (1985) | GAS-LIQUID FLOW IN INCLINED TUBES: FLOW PATTERN TRANSITIONS FOR UPWARD FLOW | 13 | Gas-Liquid | Water | Air | 0.0255 | plexiglass | 10 | 70 | 15 | 101325 | 999 | 1.2257 | 0.001139 | 1.7965e-05 | 0.0735 | 0.2522 | 26.3742 | 5640.5511 | 45885.5255 | Annular | Annular | 63.4011 | 815.0445 | 1.1401e-06 | 1.4657e-05 | 0.077788 | 392.1569
Barnea et al. (1985) | GAS-LIQUID FLOW IN INCLINED TUBES: FLOW PATTERN TRANSITIONS FOR UPWARD FLOW | 13 | Gas-Liquid | Water | Air | 0.0255 | plexiglass | 10 | 70 | 15 | 101325 | 999 | 1.2257 | 0.001139 | 1.7965e-05 | 0.0735 | 0.41316 | 26.5311 | 9240.6767 | 46158.5969 | Annular | Annular | 63.4011 | 815.0445 | 1.1401e-06 | 1.4657e-05 | 0.077788 | 392.1569
Barnea et al. (1985) | GAS-LIQUID FLOW IN INCLINED TUBES: FLOW PATTERN TRANSITIONS FOR UPWARD FLOW | 13 | Gas-Liquid | Water | Air | 0.0255 | plexiglass | 10 | 70 | 15 | 101325 | 999 | 1.2257 | 0.001139 | 1.7965e-05 | 0.0735 | 0.62947 | 38.6386 | 14078.4344 | 67223.0158 | Annular | Annular | 63.4011 | 815.0445 | 1.1401e-06 | 1.4657e-05 | 0.077788 | 392.1569
Barnea et al. (1985) | GAS-LIQUID FLOW IN INCLINED TUBES: FLOW PATTERN TRANSITIONS FOR UPWARD FLOW | 13 | Gas-Liquid | Water | Air | 0.0255 | plexiglass | 10 | 70 | 15 | 101325 | 999 | 1.2257 | 0.001139 | 1.7965e-05 | 0.0735 | 0.40758 | 38.6697 | 9115.8993 | 67277.2432 | Annular | Annular | 63.4011 | 815.0445 | 1.1401e-06 | 1.4657e-05 | 0.077788 | 392.1569
Barnea et al. (1985) | GAS-LIQUID FLOW IN INCLINED TUBES: FLOW PATTERN TRANSITIONS FOR UPWARD FLOW | 13 | Gas-Liquid | Water | Air | 0.0255 | plexiglass | 10 | 70 | 15 | 101325 | 999 | 1.2257 | 0.001139 | 1.7965e-05 | 0.0735 | 0.25393 | 38.4395 | 5679.3542 | 66876.6977 | Annular | Annular | 63.4011 | 815.0445 | 1.1401e-06 | 1.4657e-05 | 0.077788 | 392.1569
Barnea et al. (1985) | GAS-LIQUID FLOW IN INCLINED TUBES: FLOW PATTERN TRANSITIONS FOR UPWARD FLOW | 13 | Gas-Liquid | Water | Air | 0.0255 | plexiglass | 10 | 70 | 15 | 101325 | 999 | 1.2257 | 0.001139 | 1.7965e-05 | 0.0735 | 0.15808 | 39.272 | 3535.5172 | 68325.153 | Annular | Annular | 63.4011 | 815.0445 | 1.1401e-06 | 1.4657e-05 | 0.077788 | 392.1569
Barnea et al. (1985) | GAS-LIQUID FLOW IN INCLINED TUBES: FLOW PATTERN TRANSITIONS FOR UPWARD FLOW | 13 | Gas-Liquid | Water | Air | 0.0255 | plexiglass | 10 | 70 | 15 | 101325 | 999 | 1.2257 | 0.001139 | 1.7965e-05 | 0.0735 | 0.025833 | 40.4987 | 577.7747 | 70459.357 | Annular | Annular | 63.4011 | 815.0445 | 1.1401e-06 | 1.4657e-05 | 0.077788 | 392.1569
Barnea et al. (1985) | GAS-LIQUID FLOW IN INCLINED TUBES: FLOW PATTERN TRANSITIONS FOR UPWARD FLOW | 13 | Gas-Liquid | Water | Air | 0.0255 | plexiglass | 10 | 70 | 15 | 101325 | 999 | 1.2257 | 0.001139 | 1.7965e-05 | 0.0735 | 0.003896 | 40.6411 | 87.1367 | 70707.0798 | Annular | Annular | 63.4011 | 815.0445 | 1.1401e-06 | 1.4657e-05 | 0.077788 | 392.1569
Barnea et al. (1985) | GAS-LIQUID FLOW IN INCLINED TUBES: FLOW PATTERN TRANSITIONS FOR UPWARD FLOW | 13 | Gas-Liquid | Water | Air | 0.0255 | plexiglass | 10 | 70 | 15 | 101325 | 999 | 1.2257 | 0.001139 | 1.7965e-05 | 0.0735 | 0.10074 | 38.5724 | 2253.1561 | 67107.8469 | Annular | Annular | 63.4011 | 815.0445 | 1.1401e-06 | 1.4657e-05 | 0.077788 | 392.1569
Barnea et al. (1985) | GAS-LIQUID FLOW IN INCLINED TUBES: FLOW PATTERN TRANSITIONS FOR UPWARD FLOW | 13 | Gas-Liquid | Water | Air | 0.0255 | plexiglass | 10 | 70 | 15 | 101325 | 999 | 1.2257 | 0.001139 | 1.7965e-05 | 0.0735 | 0.010245 | 16.2046 | 229.1376 | 28192.6809 | Annular | Annular | 63.4011 | 815.0445 | 1.1401e-06 | 1.4657e-05 | 0.077788 | 392.1569
Barnea et al. (1985) | GAS-LIQUID FLOW IN INCLINED TUBES: FLOW PATTERN TRANSITIONS FOR UPWARD FLOW | 13 | Gas-Liquid | Water | Air | 0.0255 | plexiglass | 10 | 70 | 15 | 101325 | 999 | 1.2257 | 0.001139 | 1.7965e-05 | 0.0735 | 0.010254 | 25.3772 | 229.345 | 44151.0302 | Annular | Annular | 63.4011 | 815.0445 | 1.1401e-06 | 1.4657e-05 | 0.077788 | 392.1569
Barnea et al. (1985) | GAS-LIQUID FLOW IN INCLINED TUBES: FLOW PATTERN TRANSITIONS FOR UPWARD FLOW | 13 | Gas-Liquid | Water | Air | 0.0255 | plexiglass | 10 | 70 | 15 | 101325 | 999 | 1.2257 | 0.001139 | 1.7965e-05 | 0.0735 | 0.010408 | 40.7726 | 232.7838 | 70935.8488 | Annular | Annular | 63.4011 | 815.0445 | 1.1401e-06 | 1.4657e-05 | 0.077788 | 392.1569
Barnea et al. (1985) | GAS-LIQUID FLOW IN INCLINED TUBES: FLOW PATTERN TRANSITIONS FOR UPWARD FLOW | 13 | Gas-Liquid | Water | Air | 0.0255 | plexiglass | 10 | 70 | 15 | 101325 | 999 | 1.2257 | 0.001139 | 1.7965e-05 | 0.0735 | 0.0037067 | 16.2352 | 82.9022 | 28245.9081 | Annular | Annular | 63.4011 | 815.0445 | 1.1401e-06 | 1.4657e-05 | 0.077788 | 392.1569
Barnea et al. (1985) | GAS-LIQUID FLOW IN INCLINED TUBES: FLOW PATTERN TRANSITIONS FOR UPWARD FLOW | 13 | Gas-Liquid | Water | Air | 0.0255 | plexiglass | 10 | 70 | 15 | 101325 | 999 | 1.2257 | 0.001139 | 1.7965e-05 | 0.0735 | 0.0038149 | 25.7517 | 85.3231 | 44802.6195 | Annular | Annular | 63.4011 | 815.0445 | 1.1401e-06 | 1.4657e-05 | 0.077788 | 392.1569
Barnea et al. (1985) | GAS-LIQUID FLOW IN INCLINED TUBES: FLOW PATTERN TRANSITIONS FOR UPWARD FLOW | 13 | Gas-Liquid | Water | Air | 0.0255 | plexiglass | 10 | 70 | 15 | 101325 | 999 | 1.2257 | 0.001139 | 1.7965e-05 | 0.0735 | 0.10207 | 25.9253 | 2282.9257 | 45104.6155 | Annular | Annular | 63.4011 | 815.0445 | 1.1401e-06 | 1.4657e-05 | 0.077788 | 392.1569
Barnea et al. (1985) | GAS-LIQUID FLOW IN INCLINED TUBES: FLOW PATTERN TRANSITIONS FOR UPWARD FLOW | 13 | Gas-Liquid | Water | Air | 0.0255 | plexiglass | 10 | 70 | 15 | 101325 | 999 | 1.2257 | 0.001139 | 1.7965e-05 | 0.0735 | 0.39924 | 16.0949 | 8929.2772 | 28001.7473 | Annular | Annular | 63.4011 | 815.0445 | 1.1401e-06 | 1.4657e-05 | 0.077788 | 392.1569
Barnea et al. (1985) | GAS-LIQUID FLOW IN INCLINED TUBES: FLOW PATTERN TRANSITIONS FOR UPWARD FLOW | 13 | Gas-Liquid | Water | Air | 0.0255 | plexiglass | 10 | 70 | 15 | 101325 | 999 | 1.2257 | 0.001139 | 1.7965e-05 | 0.0735 | 0.62403 | 26.1716 | 13956.9455 | 45533.1858 | Annular | Annular | 63.4011 | 815.0445 | 1.1401e-06 | 1.4657e-05 | 0.077788 | 392.1569
Barnea et al. (1985) | GAS-LIQUID FLOW IN INCLINED TUBES: FLOW PATTERN TRANSITIONS FOR UPWARD FLOW | 13 | Gas-Liquid | Water | Air | 0.0255 | plexiglass | 10 | 70 | 15 | 101325 | 999 | 1.2257 | 0.001139 | 1.7965e-05 | 0.0735 | 0.025687 | 16.177 | 574.498 | 28144.644 | Annular | Annular | 63.4011 | 815.0445 | 1.1401e-06 | 1.4657e-05 | 0.077788 | 392.1569
Barnea et al. (1985) | GAS-LIQUID FLOW IN INCLINED TUBES: FLOW PATTERN TRANSITIONS FOR UPWARD FLOW | 13 | Gas-Liquid | Water | Air | 0.0255 | plexiglass | 10 | 70 | 15 | 101325 | 999 | 1.2257 | 0.001139 | 1.7965e-05 | 0.0735 | 1.6327 | 0.03937 | 36516.2875 | 68.4953 | Dispersed Bubble | Dispersed | 63.4011 | 815.0445 | 1.1401e-06 | 1.4657e-05 | 0.077788 | 392.1569
Barnea et al. (1985) | GAS-LIQUID FLOW IN INCLINED TUBES: FLOW PATTERN TRANSITIONS FOR UPWARD FLOW | 13 | Gas-Liquid | Water | Air | 0.0255 | plexiglass | 10 | 70 | 15 | 101325 | 999 | 1.2257 | 0.001139 | 1.7965e-05 | 0.0735 | 2.5142 | 0.039338 | 56232.309 | 68.4404 | Dispersed Bubble | Dispersed | 63.4011 | 815.0445 | 1.1401e-06 | 1.4657e-05 | 0.077788 | 392.1569
Barnea et al. (1985) | GAS-LIQUID FLOW IN INCLINED TUBES: FLOW PATTERN TRANSITIONS FOR UPWARD FLOW | 13 | Gas-Liquid | Water | Air | 0.0255 | plexiglass | 10 | 70 | 15 | 101325 | 999 | 1.2257 | 0.001139 | 1.7965e-05 | 0.0735 | 2.59 | 0.097717 | 57926.7775 | 170.0064 | Dispersed Bubble | Dispersed | 63.4011 | 815.0445 | 1.1401e-06 | 1.4657e-05 | 0.077788 | 392.1569
Barnea et al. (1985) | GAS-LIQUID FLOW IN INCLINED TUBES: FLOW PATTERN TRANSITIONS FOR UPWARD FLOW | 13 | Gas-Liquid | Water | Air | 0.0255 | plexiglass | 10 | 70 | 15 | 101325 | 999 | 1.2257 | 0.001139 | 1.7965e-05 | 0.0735 | 1.7538 | 0.10162 | 39224.6275 | 176.7978 | Dispersed Bubble | Dispersed | 63.4011 | 815.0445 | 1.1401e-06 | 1.4657e-05 | 0.077788 | 392.1569
Barnea et al. (1985) | GAS-LIQUID FLOW IN INCLINED TUBES: FLOW PATTERN TRANSITIONS FOR UPWARD FLOW | 13 | Gas-Liquid | Water | Air | 0.0255 | plexiglass | 10 | 70 | 15 | 101325 | 999 | 1.2257 | 0.001139 | 1.7965e-05 | 0.0735 | 1.8337 | 0.40556 | 41012.4618 | 705.5928 | Dispersed Bubble | Dispersed | 63.4011 | 815.0445 | 1.1401e-06 | 1.4657e-05 | 0.077788 | 392.1569
Barnea et al. (1985) | GAS-LIQUID FLOW IN INCLINED TUBES: FLOW PATTERN TRANSITIONS FOR UPWARD FLOW | 13 | Gas-Liquid | Water | Air | 0.0255 | plexiglass | 10 | 70 | 15 | 101325 | 999 | 1.2257 | 0.001139 | 1.7965e-05 | 0.0735 | 1.9407 | 0.65995 | 43404.5954 | 1148.1834 | Dispersed Bubble | Dispersed | 63.4011 | 815.0445 | 1.1401e-06 | 1.4657e-05 | 0.077788 | 392.1569
Barnea et al. (1985) | GAS-LIQUID FLOW IN INCLINED TUBES: FLOW PATTERN TRANSITIONS FOR UPWARD FLOW | 13 | Gas-Liquid | Water | Air | 0.0255 | plexiglass | 10 | 70 | 15 | 101325 | 999 | 1.2257 | 0.001139 | 1.7965e-05 | 0.0735 | 2.6734 | 0.65956 | 59792.6904 | 1147.5012 | Dispersed Bubble | Dispersed | 63.4011 | 815.0445 | 1.1401e-06 | 1.4657e-05 | 0.077788 | 392.1569
Barnea et al. (1985) | GAS-LIQUID FLOW IN INCLINED TUBES: FLOW PATTERN TRANSITIONS FOR UPWARD FLOW | 13 | Gas-Liquid | Water | Air | 0.0255 | plexiglass | 10 | 70 | 15 | 101325 | 999 | 1.2257 | 0.001139 | 1.7965e-05 | 0.0735 | 2.6761 | 1.0872 | 59852.9736 | 1891.5638 | Dispersed Bubble | Dispersed | 63.4011 | 815.0445 | 1.1401e-06 | 1.4657e-05 | 0.077788 | 392.1569
Barnea et al. (1985) | GAS-LIQUID FLOW IN INCLINED TUBES: FLOW PATTERN TRANSITIONS FOR UPWARD FLOW | 14 | Gas-Liquid | Water | Air | 0.051 | plexiglass | 10 | 70 | 15 | 101325 | 999 | 1.2257 | 0.001139 | 1.7965e-05 | 0.0735 | 1.0461 | 0.042625 | 46792.8776 | 148.3177 | Dispersed Bubble | Dispersed | 63.4011 | 815.0445 | 1.1401e-06 | 1.4657e-05 | 0.077788 | 196.0784
Barnea et al. (1985) | GAS-LIQUID FLOW IN INCLINED TUBES: FLOW PATTERN TRANSITIONS FOR UPWARD FLOW | 14 | Gas-Liquid | Water | Air | 0.051 | plexiglass | 10 | 70 | 15 | 101325 | 999 | 1.2257 | 0.001139 | 1.7965e-05 | 0.0735 | 0.010117 | 0.043298 | 452.5482 | 150.6594 | Dispersed Bubble | Dispersed | 63.4011 | 815.0445 | 1.1401e-06 | 1.4657e-05 | 0.077788 | 196.0784
Barnea et al. (1985) | GAS-LIQUID FLOW IN INCLINED TUBES: FLOW PATTERN TRANSITIONS FOR UPWARD FLOW | 14 | Gas-Liquid | Water | Air | 0.051 | plexiglass | 10 | 70 | 15 | 101325 | 999 | 1.2257 | 0.001139 | 1.7965e-05 | 0.0735 | 0.6152 | 0.043359 | 27518.6954 | 150.871 | Dispersed Bubble | Dispersed | 63.4011 | 815.0445 | 1.1401e-06 | 1.4657e-05 | 0.077788 | 196.0784
Barnea et al. (1985) | GAS-LIQUID FLOW IN INCLINED TUBES: FLOW PATTERN TRANSITIONS FOR UPWARD FLOW | 14 | Gas-Liquid | Water | Air | 0.051 | plexiglass | 10 | 70 | 15 | 101325 | 999 | 1.2257 | 0.001139 | 1.7965e-05 | 0.0735 | 0.098596 | 0.043361 | 4410.3333 | 150.8797 | Dispersed Bubble | Dispersed | 63.4011 | 815.0445 | 1.1401e-06 | 1.4657e-05 | 0.077788 | 196.0784
Barnea et al. (1985) | GAS-LIQUID FLOW IN INCLINED TUBES: FLOW PATTERN TRANSITIONS FOR UPWARD FLOW | 14 | Gas-Liquid | Water | Air | 0.051 | plexiglass | 10 | 70 | 15 | 101325 | 999 | 1.2257 | 0.001139 | 1.7965e-05 | 0.0735 | 0.0025365 | 0.043366 | 113.459 | 150.8964 | Dispersed Bubble | Dispersed | 63.4011 | 815.0445 | 1.1401e-06 | 1.4657e-05 | 0.077788 | 196.0784
Barnea et al. (1985) | GAS-LIQUID FLOW IN INCLINED TUBES: FLOW PATTERN TRANSITIONS FOR UPWARD FLOW | 14 | Gas-Liquid | Water | Air | 0.051 | plexiglass | 10 | 70 | 15 | 101325 | 999 | 1.2257 | 0.001139 | 1.7965e-05 | 0.0735 | 0.36385 | 0.043428 | 16275.6535 | 151.1114 | Dispersed Bubble | Dispersed | 63.4011 | 815.0445 | 1.1401e-06 | 1.4657e-05 | 0.077788 | 196.0784
Barnea et al. (1985) | GAS-LIQUID FLOW IN INCLINED TUBES: FLOW PATTERN TRANSITIONS FOR UPWARD FLOW | 14 | Gas-Liquid | Water | Air | 0.051 | plexiglass | 10 | 70 | 15 | 101325 | 999 | 1.2257 | 0.001139 | 1.7965e-05 | 0.0735 | 0.098806 | 0.064304 | 4419.7269 | 223.7512 | Dispersed Bubble | Dispersed | 63.4011 | 815.0445 | 1.1401e-06 | 1.4657e-05 | 0.077788 | 196.0784
Barnea et al. (1985) | GAS-LIQUID FLOW IN INCLINED TUBES: FLOW PATTERN TRANSITIONS FOR UPWARD FLOW | 14 | Gas-Liquid | Water | Air | 0.051 | plexiglass | 10 | 70 | 15 | 101325 | 999 | 1.2257 | 0.001139 | 1.7965e-05 | 0.0735 | 1.0488 | 0.064344 | 46916.1501 | 223.8886 | Dispersed Bubble | Dispersed | 63.4011 | 815.0445 | 1.1401e-06 | 1.4657e-05 | 0.077788 | 196.0784
Barnea et al. (1985) | GAS-LIQUID FLOW IN INCLINED TUBES: FLOW PATTERN TRANSITIONS FOR UPWARD FLOW | 14 | Gas-Liquid | Water | Air | 0.051 | plexiglass | 10 | 70 | 15 | 101325 | 999 | 1.2257 | 0.001139 | 1.7965e-05 | 0.0735 | 0.6149 | 0.064353 | 27505.3841 | 223.9231 | Dispersed Bubble | Dispersed | 63.4011 | 815.0445 | 1.1401e-06 | 1.4657e-05 | 0.077788 | 196.0784
Barnea et al. (1985) | GAS-LIQUID FLOW IN INCLINED TUBES: FLOW PATTERN TRANSITIONS FOR UPWARD FLOW | 14 | Gas-Liquid | Water | Air | 0.051 | plexiglass | 10 | 70 | 15 | 101325 | 999 | 1.2257 | 0.001139 | 1.7965e-05 | 0.0735 | 0.36493 | 0.064365 | 16323.7872 | 223.9649 | Dispersed Bubble | Dispersed | 63.4011 | 815.0445 | 1.1401e-06 | 1.4657e-05 | 0.077788 | 196.0784
Barnea et al. (1985) | GAS-LIQUID FLOW IN INCLINED TUBES: FLOW PATTERN TRANSITIONS FOR UPWARD FLOW | 14 | Gas-Liquid | Water | Air | 0.051 | plexiglass | 10 | 70 | 15 | 101325 | 999 | 1.2257 | 0.001139 | 1.7965e-05 | 0.0735 | 0.010117 | 0.064562 | 452.5365 | 224.6486 | Dispersed Bubble | Dispersed | 63.4011 | 815.0445 | 1.1401e-06 | 1.4657e-05 | 0.077788 | 196.0784
Barnea et al. (1985) | GAS-LIQUID FLOW IN INCLINED TUBES: FLOW PATTERN TRANSITIONS FOR UPWARD FLOW | 14 | Gas-Liquid | Water | Air | 0.051 | plexiglass | 10 | 70 | 15 | 101325 | 999 | 1.2257 | 0.001139 | 1.7965e-05 | 0.0735 | 0.002552 | 0.064256 | 114.1551 | 223.5827 | Dispersed Bubble | Dispersed | 63.4011 | 815.0445 | 1.1401e-06 | 1.4657e-05 | 0.077788 | 196.0784
Barnea et al. (1985) | GAS-LIQUID FLOW IN INCLINED TUBES: FLOW PATTERN TRANSITIONS FOR UPWARD FLOW | 14 | Gas-Liquid | Water | Air | 0.051 | plexiglass | 10 | 70 | 15 | 101325 | 999 | 1.2257 | 0.001139 | 1.7965e-05 | 0.0735 | 0.01011 | 0.10238 | 452.2549 | 356.2254 | Dispersed Bubble | Dispersed | 63.4011 | 815.0445 | 1.1401e-06 | 1.4657e-05 | 0.077788 | 196.0784
Barnea et al. (1985) | GAS-LIQUID FLOW IN INCLINED TUBES: FLOW PATTERN TRANSITIONS FOR UPWARD FLOW | 14 | Gas-Liquid | Water | Air | 0.051 | plexiglass | 10 | 70 | 15 | 101325 | 999 | 1.2257 | 0.001139 | 1.7965e-05 | 0.0735 | 1.0489 | 0.10117 | 46916.9032 | 352.0168 | Dispersed Bubble | Dispersed | 63.4011 | 815.0445 | 1.1401e-06 | 1.4657e-05 | 0.077788 | 196.0784
Barnea et al. (1985) | GAS-LIQUID FLOW IN INCLINED TUBES: FLOW PATTERN TRANSITIONS FOR UPWARD FLOW | 14 | Gas-Liquid | Water | Air | 0.051 | plexiglass | 10 | 70 | 15 | 101325 | 999 | 1.2257 | 0.001139 | 1.7965e-05 | 0.0735 | 0.61735 | 0.10085 | 27615.0473 | 350.9019 | Dispersed Bubble | Dispersed | 63.4011 | 815.0445 | 1.1401e-06 | 1.4657e-05 | 0.077788 | 196.0784
Barnea et al. (1985) | GAS-LIQUID FLOW IN INCLINED TUBES: FLOW PATTERN TRANSITIONS FOR UPWARD FLOW | 14 | Gas-Liquid | Water | Air | 0.051 | plexiglass | 10 | 70 | 15 | 101325 | 999 | 1.2257 | 0.001139 | 1.7965e-05 | 0.0735 | 0.37806 | 0.10094 | 16911.3462 | 351.2279 | Dispersed Bubble | Dispersed | 63.4011 | 815.0445 | 1.1401e-06 | 1.4657e-05 | 0.077788 | 196.0784
Barnea et al. (1985) | GAS-LIQUID FLOW IN INCLINED TUBES: FLOW PATTERN TRANSITIONS FOR UPWARD FLOW | 14 | Gas-Liquid | Water | Air | 0.051 | plexiglass | 10 | 70 | 15 | 101325 | 999 | 1.2257 | 0.001139 | 1.7965e-05 | 0.0735 | 0.25126 | 0.10091 | 11239.3916 | 351.1418 | Dispersed Bubble | Dispersed | 63.4011 | 815.0445 | 1.1401e-06 | 1.4657e-05 | 0.077788 | 196.0784
Barnea et al. (1985) | GAS-LIQUID FLOW IN INCLINED TUBES: FLOW PATTERN TRANSITIONS FOR UPWARD FLOW | 14 | Gas-Liquid | Water | Air | 0.051 | plexiglass | 10 | 70 | 15 | 101325 | 999 | 1.2257 | 0.001139 | 1.7965e-05 | 0.0735 | 0.15474 | 0.10083 | 6921.8555 | 350.8564 | Dispersed Bubble | Dispersed | 63.4011 | 815.0445 | 1.1401e-06 | 1.4657e-05 | 0.077788 | 196.0784
Barnea et al. (1985) | GAS-LIQUID FLOW IN INCLINED TUBES: FLOW PATTERN TRANSITIONS FOR UPWARD FLOW | 14 | Gas-Liquid | Water | Air | 0.051 | plexiglass | 10 | 70 | 15 | 101325 | 999 | 1.2257 | 0.001139 | 1.7965e-05 | 0.0735 | 0.098244 | 0.10005 | 4394.6027 | 348.1253 | Dispersed Bubble | Dispersed | 63.4011 | 815.0445 | 1.1401e-06 | 1.4657e-05 | 0.077788 | 196.0784
Barnea et al. (1985) | GAS-LIQUID FLOW IN INCLINED TUBES: FLOW PATTERN TRANSITIONS FOR UPWARD FLOW | 14 | Gas-Liquid | Water | Air | 0.051 | plexiglass | 10 | 70 | 15 | 101325 | 999 | 1.2257 | 0.001139 | 1.7965e-05 | 0.0735 | 0.063247 | 0.10092 | 2829.1091 | 351.147 | Dispersed Bubble | Dispersed | 63.4011 | 815.0445 | 1.1401e-06 | 1.4657e-05 | 0.077788 | 196.0784
Barnea et al. (1985) | GAS-LIQUID FLOW IN INCLINED TUBES: FLOW PATTERN TRANSITIONS FOR UPWARD FLOW | 14 | Gas-Liquid | Water | Air | 0.051 | plexiglass | 10 | 70 | 15 | 101325 | 999 | 1.2257 | 0.001139 | 1.7965e-05 | 0.0735 | 0.0066025 | 0.10289 | 295.3384 | 358.0044 | Dispersed Bubble | Dispersed | 63.4011 | 815.0445 | 1.1401e-06 | 1.4657e-05 | 0.077788 | 196.0784
Barnea et al. (1985) | GAS-LIQUID FLOW IN INCLINED TUBES: FLOW PATTERN TRANSITIONS FOR UPWARD FLOW | 14 | Gas-Liquid | Water | Air | 0.051 | plexiglass | 10 | 70 | 15 | 101325 | 999 | 1.2257 | 0.001139 | 1.7965e-05 | 0.0735 | 0.0039303 | 0.10099 | 175.8076 | 351.4005 | Dispersed Bubble | Dispersed | 63.4011 | 815.0445 | 1.1401e-06 | 1.4657e-05 | 0.077788 | 196.0784
Barnea et al. (1985) | GAS-LIQUID FLOW IN INCLINED TUBES: FLOW PATTERN TRANSITIONS FOR UPWARD FLOW | 14 | Gas-Liquid | Water | Air | 0.051 | plexiglass | 10 | 70 | 15 | 101325 | 999 | 1.2257 | 0.001139 | 1.7965e-05 | 0.0735 | 0.0025208 | 0.10218 | 112.76 | 355.5605 | Dispersed Bubble | Dispersed | 63.4011 | 815.0445 | 1.1401e-06 | 1.4657e-05 | 0.077788 | 196.0784
Barnea et al. (1985) | GAS-LIQUID FLOW IN INCLINED TUBES: FLOW PATTERN TRANSITIONS FOR UPWARD FLOW | 14 | Gas-Liquid | Water | Air | 0.051 | plexiglass | 10 | 70 | 15 | 101325 | 999 | 1.2257 | 0.001139 | 1.7965e-05 | 0.0735 | 2.4449 | 0.10077 | 109363.3781 | 350.6218 | Dispersed Bubble | Dispersed | 63.4011 | 815.0445 | 1.1401e-06 | 1.4657e-05 | 0.077788 | 196.0784
Barnea et al. (1985) | GAS-LIQUID FLOW IN INCLINED TUBES: FLOW PATTERN TRANSITIONS FOR UPWARD FLOW | 14 | Gas-Liquid | Water | Air | 0.051 | plexiglass | 10 | 70 | 15 | 101325 | 999 | 1.2257 | 0.001139 | 1.7965e-05 | 0.0735 | 1.6365 | 0.10081 | 73204.918 | 350.7695 | Dispersed Bubble | Dispersed | 63.4011 | 815.0445 | 1.1401e-06 | 1.4657e-05 | 0.077788 | 196.0784
Barnea et al. (1985) | GAS-LIQUID FLOW IN INCLINED TUBES: FLOW PATTERN TRANSITIONS FOR UPWARD FLOW | 14 | Gas-Liquid | Water | Air | 0.051 | plexiglass | 10 | 70 | 15 | 101325 | 999 | 1.2257 | 0.001139 | 1.7965e-05 | 0.0735 | 3.8334 | 0.16278 | 171473.3394 | 566.4052 | Dispersed Bubble | Dispersed | 63.4011 | 815.0445 | 1.1401e-06 | 1.4657e-05 | 0.077788 | 196.0784
Barnea et al. (1985) | GAS-LIQUID FLOW IN INCLINED TUBES: FLOW PATTERN TRANSITIONS FOR UPWARD FLOW | 14 | Gas-Liquid | Water | Air | 0.051 | plexiglass | 10 | 70 | 15 | 101325 | 999 | 1.2257 | 0.001139 | 1.7965e-05 | 0.0735 | 2.4827 | 0.16389 | 111055.5496 | 570.279 | Dispersed Bubble | Dispersed | 63.4011 | 815.0445 | 1.1401e-06 | 1.4657e-05 | 0.077788 | 196.0784
Barnea et al. (1985) | GAS-LIQUID FLOW IN INCLINED TUBES: FLOW PATTERN TRANSITIONS FOR UPWARD FLOW | 14 | Gas-Liquid | Water | Air | 0.051 | plexiglass | 10 | 70 | 15 | 101325 | 999 | 1.2257 | 0.001139 | 1.7965e-05 | 0.0735 | 1.647 | 0.1645 | 73670.7558 | 572.3791 | Dispersed Bubble | Dispersed | 63.4011 | 815.0445 | 1.1401e-06 | 1.4657e-05 | 0.077788 | 196.0784
Barnea et al. (1985) | GAS-LIQUID FLOW IN INCLINED TUBES: FLOW PATTERN TRANSITIONS FOR UPWARD FLOW | 14 | Gas-Liquid | Water | Air | 0.051 | plexiglass | 10 | 70 | 15 | 101325 | 999 | 1.2257 | 0.001139 | 1.7965e-05 | 0.0735 | 1.0508 | 0.1646 | 47005.7655 | 572.7298 | Dispersed Bubble | Dispersed | 63.4011 | 815.0445 | 1.1401e-06 | 1.4657e-05 | 0.077788 | 196.0784
Barnea et al. (1985) | GAS-LIQUID FLOW IN INCLINED TUBES: FLOW PATTERN TRANSITIONS FOR UPWARD FLOW | 14 | Gas-Liquid | Water | Air | 0.051 | plexiglass | 10 | 70 | 15 | 101325 | 999 | 1.2257 | 0.001139 | 1.7965e-05 | 0.0735 | 0.61753 | 0.16432 | 27623.124 | 571.7672 | Dispersed Bubble | Dispersed | 63.4011 | 815.0445 | 1.1401e-06 | 1.4657e-05 | 0.077788 | 196.0784
Barnea et al. (1985) | GAS-LIQUID FLOW IN INCLINED TUBES: FLOW PATTERN TRANSITIONS FOR UPWARD FLOW | 14 | Gas-Liquid | Water | Air | 0.051 | plexiglass | 10 | 70 | 15 | 101325 | 999 | 1.2257 | 0.001139 | 1.7965e-05 | 0.0735 | 0.3789 | 0.16833 | 16948.7125 | 585.7239 | Dispersed Bubble | Dispersed | 63.4011 | 815.0445 | 1.1401e-06 | 1.4657e-05 | 0.077788 | 196.0784
Barnea et al. (1985) | GAS-LIQUID FLOW IN INCLINED TUBES: FLOW PATTERN TRANSITIONS FOR UPWARD FLOW | 14 | Gas-Liquid | Water | Air | 0.051 | plexiglass | 10 | 70 | 15 | 101325 | 999 | 1.2257 | 0.001139 | 1.7965e-05 | 0.0735 | 2.4868 | 0.25488 | 111239.7404 | 886.8605 | Dispersed Bubble | Dispersed | 63.4011 | 815.0445 | 1.1401e-06 | 1.4657e-05 | 0.077788 | 196.0784
Barnea et al. (1985) | GAS-LIQUID FLOW IN INCLINED TUBES: FLOW PATTERN TRANSITIONS FOR UPWARD FLOW | 14 | Gas-Liquid | Water | Air | 0.051 | plexiglass | 10 | 70 | 15 | 101325 | 999 | 1.2257 | 0.001139 | 1.7965e-05 | 0.0735 | 3.8447 | 0.25522 | 171979.6673 | 888.0625 | Dispersed Bubble | Dispersed | 63.4011 | 815.0445 | 1.1401e-06 | 1.4657e-05 | 0.077788 | 196.0784
Barnea et al. (1985) | GAS-LIQUID FLOW IN INCLINED TUBES: FLOW PATTERN TRANSITIONS FOR UPWARD FLOW | 14 | Gas-Liquid | Water | Air | 0.051 | plexiglass | 10 | 70 | 15 | 101325 | 999 | 1.2257 | 0.001139 | 1.7965e-05 | 0.0735 | 1.6451 | 0.25736 | 73586.6685 | 895.4955 | Dispersed Bubble | Dispersed | 63.4011 | 815.0445 | 1.1401e-06 | 1.4657e-05 | 0.077788 | 196.0784
Barnea et al. (1985) | GAS-LIQUID FLOW IN INCLINED TUBES: FLOW PATTERN TRANSITIONS FOR UPWARD FLOW | 14 | Gas-Liquid | Water | Air | 0.051 | plexiglass | 10 | 70 | 15 | 101325 | 999 | 1.2257 | 0.001139 | 1.7965e-05 | 0.0735 | 1.0523 | 0.25778 | 47068.5617 | 896.9787 | Dispersed Bubble | Dispersed | 63.4011 | 815.0445 | 1.1401e-06 | 1.4657e-05 | 0.077788 | 196.0784
Barnea et al. (1985) | GAS-LIQUID FLOW IN INCLINED TUBES: FLOW PATTERN TRANSITIONS FOR UPWARD FLOW | 14 | Gas-Liquid | Water | Air | 0.051 | plexiglass | 10 | 70 | 15 | 101325 | 999 | 1.2257 | 0.001139 | 1.7965e-05 | 0.0735 | 3.8517 | 0.40085 | 172293.0258 | 1394.7963 | Dispersed Bubble | Dispersed | 63.4011 | 815.0445 | 1.1401e-06 | 1.4657e-05 | 0.077788 | 196.0784
Barnea et al. (1985) | GAS-LIQUID FLOW IN INCLINED TUBES: FLOW PATTERN TRANSITIONS FOR UPWARD FLOW | 14 | Gas-Liquid | Water | Air | 0.051 | plexiglass | 10 | 70 | 15 | 101325 | 999 | 1.2257 | 0.001139 | 1.7965e-05 | 0.0735 | 2.4997 | 0.40715 | 111815.1053 | 1416.7225 | Dispersed Bubble | Dispersed | 63.4011 | 815.0445 | 1.1401e-06 | 1.4657e-05 | 0.077788 | 196.0784
Barnea et al. (1985) | GAS-LIQUID FLOW IN INCLINED TUBES: FLOW PATTERN TRANSITIONS FOR UPWARD FLOW | 14 | Gas-Liquid | Water | Air | 0.051 | plexiglass | 10 | 70 | 15 | 101325 | 999 | 1.2257 | 0.001139 | 1.7965e-05 | 0.0735 | 1.6524 | 0.40441 | 73912.4918 | 1407.1871 | Dispersed Bubble | Dispersed | 63.4011 | 815.0445 | 1.1401e-06 | 1.4657e-05 | 0.077788 | 196.0784
Barnea et al. (1985) | GAS-LIQUID FLOW IN INCLINED TUBES: FLOW PATTERN TRANSITIONS FOR UPWARD FLOW | 14 | Gas-Liquid | Water | Air | 0.051 | plexiglass | 10 | 70 | 15 | 101325 | 999 | 1.2257 | 0.001139 | 1.7965e-05 | 0.0735 | 2.4935 | 0.62869 | 111535.543 | 2187.5891 | Dispersed Bubble | Dispersed | 63.4011 | 815.0445 | 1.1401e-06 | 1.4657e-05 | 0.077788 | 196.0784
Barnea et al. (1985) | GAS-LIQUID FLOW IN INCLINED TUBES: FLOW PATTERN TRANSITIONS FOR UPWARD FLOW | 14 | Gas-Liquid | Water | Air | 0.051 | plexiglass | 10 | 70 | 15 | 101325 | 999 | 1.2257 | 0.001139 | 1.7965e-05 | 0.0735 | 3.8548 | 0.62922 | 172430.4815 | 2189.4292 | Dispersed Bubble | Dispersed | 63.4011 | 815.0445 | 1.1401e-06 | 1.4657e-05 | 0.077788 | 196.0784
Barnea et al. (1985) | GAS-LIQUID FLOW IN INCLINED TUBES: FLOW PATTERN TRANSITIONS FOR UPWARD FLOW | 14 | Gas-Liquid | Water | Air | 0.051 | plexiglass | 10 | 70 | 15 | 101325 | 999 | 1.2257 | 0.001139 | 1.7965e-05 | 0.0735 | 1.9234 | 0.639 | 86036.31 | 2223.4414 | Dispersed Bubble | Dispersed | 63.4011 | 815.0445 | 1.1401e-06 | 1.4657e-05 | 0.077788 | 196.0784
Barnea et al. (1985) | GAS-LIQUID FLOW IN INCLINED TUBES: FLOW PATTERN TRANSITIONS FOR UPWARD FLOW | 14 | Gas-Liquid | Water | Air | 0.051 | plexiglass | 10 | 70 | 15 | 101325 | 999 | 1.2257 | 0.001139 | 1.7965e-05 | 0.0735 | 3.8535 | 0.95217 | 172371.5202 | 3313.1467 | Dispersed Bubble | Dispersed | 63.4011 | 815.0445 | 1.1401e-06 | 1.4657e-05 | 0.077788 | 196.0784
Barnea et al. (1985) | GAS-LIQUID FLOW IN INCLINED TUBES: FLOW PATTERN TRANSITIONS FOR UPWARD FLOW | 14 | Gas-Liquid | Water | Air | 0.051 | plexiglass | 10 | 70 | 15 | 101325 | 999 | 1.2257 | 0.001139 | 1.7965e-05 | 0.0735 | 2.4529 | 0.99755 | 109719.7605 | 3471.0506 | Dispersed Bubble | Dispersed | 63.4011 | 815.0445 | 1.1401e-06 | 1.4657e-05 | 0.077788 | 196.0784
Barnea et al. (1985) | GAS-LIQUID FLOW IN INCLINED TUBES: FLOW PATTERN TRANSITIONS FOR UPWARD FLOW | 14 | Gas-Liquid | Water | Air | 0.051 | plexiglass | 10 | 70 | 15 | 101325 | 999 | 1.2257 | 0.001139 | 1.7965e-05 | 0.0735 | 2.6276 | 1.6007 | 117533.8568 | 5569.7156 | Dispersed Bubble | Dispersed | 63.4011 | 815.0445 | 1.1401e-06 | 1.4657e-05 | 0.077788 | 196.0784
Barnea et al. (1985) | GAS-LIQUID FLOW IN INCLINED TUBES: FLOW PATTERN TRANSITIONS FOR UPWARD FLOW | 14 | Gas-Liquid | Water | Air | 0.051 | plexiglass | 10 | 70 | 15 | 101325 | 999 | 1.2257 | 0.001139 | 1.7965e-05 | 0.0735 | 3.8814 | 1.5569 | 173619.5265 | 5417.4415 | Dispersed Bubble | Dispersed | 63.4011 | 815.0445 | 1.1401e-06 | 1.4657e-05 | 0.077788 | 196.0784
Barnea et al. (1985) | GAS-LIQUID FLOW IN INCLINED TUBES: FLOW PATTERN TRANSITIONS FOR UPWARD FLOW | 14 | Gas-Liquid | Water | Air | 0.051 | plexiglass | 10 | 70 | 15 | 101325 | 999 | 1.2257 | 0.001139 | 1.7965e-05 | 0.0735 | 3.879 | 2.4414 | 173510.9101 | 8494.9433 | Dispersed Bubble | Dispersed | 63.4011 | 815.0445 | 1.1401e-06 | 1.4657e-05 | 0.077788 | 196.0784
Barnea et al. (1985) | GAS-LIQUID FLOW IN INCLINED TUBES: FLOW PATTERN TRANSITIONS FOR UPWARD FLOW | 14 | Gas-Liquid | Water | Air | 0.051 | plexiglass | 10 | 70 | 15 | 101325 | 999 | 1.2257 | 0.001139 | 1.7965e-05 | 0.0735 | 3.7758 | 3.8571 | 168898.4606 | 13420.9539 | Dispersed Bubble | Dispersed | 63.4011 | 815.0445 | 1.1401e-06 | 1.4657e-05 | 0.077788 | 196.0784
Barnea et al. (1985) | GAS-LIQUID FLOW IN INCLINED TUBES: FLOW PATTERN TRANSITIONS FOR UPWARD FLOW | 14 | Gas-Liquid | Water | Air | 0.051 | plexiglass | 10 | 70 | 15 | 101325 | 999 | 1.2257 | 0.001139 | 1.7965e-05 | 0.0735 | 0.015472 | 0.10216 | 692.0947 | 355.4846 | Dispersed Bubble | Dispersed | 63.4011 | 815.0445 | 1.1401e-06 | 1.4657e-05 | 0.077788 | 196.0784
Barnea et al. (1985) | GAS-LIQUID FLOW IN INCLINED TUBES: FLOW PATTERN TRANSITIONS FOR UPWARD FLOW | 14 | Gas-Liquid | Water | Air | 0.051 | plexiglass | 10 | 70 | 15 | 101325 | 999 | 1.2257 | 0.001139 | 1.7965e-05 | 0.0735 | 0.039888 | 0.10216 | 1784.2507 | 355.4846 | Dispersed Bubble | Dispersed | 63.4011 | 815.0445 | 1.1401e-06 | 1.4657e-05 | 0.077788 | 196.0784
Barnea et al. (1985) | GAS-LIQUID FLOW IN INCLINED TUBES: FLOW PATTERN TRANSITIONS FOR UPWARD FLOW | 14 | Gas-Liquid | Water | Air | 0.051 | plexiglass | 10 | 70 | 15 | 101325 | 999 | 1.2257 | 0.001139 | 1.7965e-05 | 0.0735 | 0.023826 | 0.10216 | 1065.775 | 355.4846 | Dispersed Bubble | Dispersed | 63.4011 | 815.0445 | 1.1401e-06 | 1.4657e-05 | 0.077788 | 196.0784
Barnea et al. (1985) | GAS-LIQUID FLOW IN INCLINED TUBES: FLOW PATTERN TRANSITIONS FOR UPWARD FLOW | 14 | Gas-Liquid | Water | Air | 0.051 | plexiglass | 10 | 70 | 15 | 101325 | 999 | 1.2257 | 0.001139 | 1.7965e-05 | 0.0735 | 0.010167 | 0.15973 | 454.7714 | 555.8087 | Slug | Intermittent | 63.4011 | 815.0445 | 1.1401e-06 | 1.4657e-05 | 0.077788 | 196.0784
Barnea et al. (1985) | GAS-LIQUID FLOW IN INCLINED TUBES: FLOW PATTERN TRANSITIONS FOR UPWARD FLOW | 14 | Gas-Liquid | Water | Air | 0.051 | plexiglass | 10 | 70 | 15 | 101325 | 999 | 1.2257 | 0.001139 | 1.7965e-05 | 0.0735 | 0.098162 | 0.16289 | 4390.9207 | 566.7924 | Slug | Intermittent | 63.4011 | 815.0445 | 1.1401e-06 | 1.4657e-05 | 0.077788 | 196.0784
Barnea et al. (1985) | GAS-LIQUID FLOW IN INCLINED TUBES: FLOW PATTERN TRANSITIONS FOR UPWARD FLOW | 14 | Gas-Liquid | Water | Air | 0.051 | plexiglass | 10 | 70 | 15 | 101325 | 999 | 1.2257 | 0.001139 | 1.7965e-05 | 0.0735 | 0.003989 | 0.16006 | 178.4337 | 556.9282 | Slug | Intermittent | 63.4011 | 815.0445 | 1.1401e-06 | 1.4657e-05 | 0.077788 | 196.0784
Barnea et al. (1985) | GAS-LIQUID FLOW IN INCLINED TUBES: FLOW PATTERN TRANSITIONS FOR UPWARD FLOW | 14 | Gas-Liquid | Water | Air | 0.051 | plexiglass | 10 | 70 | 15 | 101325 | 999 | 1.2257 | 0.001139 | 1.7965e-05 | 0.0735 | 0.1491 | 0.16302 | 6669.2686 | 567.2286 | Slug | Intermittent | 63.4011 | 815.0445 | 1.1401e-06 | 1.4657e-05 | 0.077788 | 196.0784
Barnea et al. (1985) | GAS-LIQUID FLOW IN INCLINED TUBES: FLOW PATTERN TRANSITIONS FOR UPWARD FLOW | 14 | Gas-Liquid | Water | Air | 0.051 | plexiglass | 10 | 70 | 15 | 101325 | 999 | 1.2257 | 0.001139 | 1.7965e-05 | 0.0735 | 0.024605 | 0.16299 | 1100.6221 | 567.1354 | Slug | Intermittent | 63.4011 | 815.0445 | 1.1401e-06 | 1.4657e-05 | 0.077788 | 196.0784
Barnea et al. (1985) | GAS-LIQUID FLOW IN INCLINED TUBES: FLOW PATTERN TRANSITIONS FOR UPWARD FLOW | 14 | Gas-Liquid | Water | Air | 0.051 | plexiglass | 10 | 70 | 15 | 101325 | 999 | 1.2257 | 0.001139 | 1.7965e-05 | 0.0735 | 0.015726 | 0.16297 | 703.4656 | 567.0807 | Slug | Intermittent | 63.4011 | 815.0445 | 1.1401e-06 | 1.4657e-05 | 0.077788 | 196.0784
Barnea et al. (1985) | GAS-LIQUID FLOW IN INCLINED TUBES: FLOW PATTERN TRANSITIONS FOR UPWARD FLOW | 14 | Gas-Liquid | Water | Air | 0.051 | plexiglass | 10 | 70 | 15 | 101325 | 999 | 1.2257 | 0.001139 | 1.7965e-05 | 0.0735 | 0.0064312 | 0.16286 | 287.6747 | 566.6947 | Slug | Intermittent | 63.4011 | 815.0445 | 1.1401e-06 | 1.4657e-05 | 0.077788 | 196.0784
Barnea et al. (1985) | GAS-LIQUID FLOW IN INCLINED TUBES: FLOW PATTERN TRANSITIONS FOR UPWARD FLOW | 14 | Gas-Liquid | Water | Air | 0.051 | plexiglass | 10 | 70 | 15 | 101325 | 999 | 1.2257 | 0.001139 | 1.7965e-05 | 0.0735 | 0.0025213 | 0.16292 | 112.7823 | 566.8867 | Slug | Intermittent | 63.4011 | 815.0445 | 1.1401e-06 | 1.4657e-05 | 0.077788 | 196.0784
Barnea et al. (1985) | GAS-LIQUID FLOW IN INCLINED TUBES: FLOW PATTERN TRANSITIONS FOR UPWARD FLOW | 14 | Gas-Liquid | Water | Air | 0.051 | plexiglass | 10 | 70 | 15 | 101325 | 999 | 1.2257 | 0.001139 | 1.7965e-05 | 0.0735 | 0.040049 | 0.16451 | 1791.4443 | 572.41 | Slug | Intermittent | 63.4011 | 815.0445 | 1.1401e-06 | 1.4657e-05 | 0.077788 | 196.0784
Barnea et al. (1985) | GAS-LIQUID FLOW IN INCLINED TUBES: FLOW PATTERN TRANSITIONS FOR UPWARD FLOW | 14 | Gas-Liquid | Water | Air | 0.051 | plexiglass | 10 | 70 | 15 | 101325 | 999 | 1.2257 | 0.001139 | 1.7965e-05 | 0.0735 | 0.064143 | 0.16621 | 2869.1927 | 578.3465 | Slug | Intermittent | 63.4011 | 815.0445 | 1.1401e-06 | 1.4657e-05 | 0.077788 | 196.0784
Barnea et al. (1985) | GAS-LIQUID FLOW IN INCLINED TUBES: FLOW PATTERN TRANSITIONS FOR UPWARD FLOW | 14 | Gas-Liquid | Water | Air | 0.051 | plexiglass | 10 | 70 | 15 | 101325 | 999 | 1.2257 | 0.001139 | 1.7965e-05 | 0.0735 | 0.24376 | 0.16436 | 10903.5435 | 571.8929 | Slug | Intermittent | 63.4011 | 815.0445 | 1.1401e-06 | 1.4657e-05 | 0.077788 | 196.0784
Barnea et al. (1985) | GAS-LIQUID FLOW IN INCLINED TUBES: FLOW PATTERN TRANSITIONS FOR UPWARD FLOW | 14 | Gas-Liquid | Water | Air | 0.051 | plexiglass | 10 | 70 | 15 | 101325 | 999 | 1.2257 | 0.001139 | 1.7965e-05 | 0.0735 | 0.59824 | 0.25376 | 26760.0436 | 882.9872 | Slug | Intermittent | 63.4011 | 815.0445 | 1.1401e-06 | 1.4657e-05 | 0.077788 | 196.0784
Barnea et al. (1985) | GAS-LIQUID FLOW IN INCLINED TUBES: FLOW PATTERN TRANSITIONS FOR UPWARD FLOW | 14 | Gas-Liquid | Water | Air | 0.051 | plexiglass | 10 | 70 | 15 | 101325 | 999 | 1.2257 | 0.001139 | 1.7965e-05 | 0.0735 | 0.36582 | 0.25592 | 16363.7176 | 890.5115 | Slug | Intermittent | 63.4011 | 815.0445 | 1.1401e-06 | 1.4657e-05 | 0.077788 | 196.0784
Barnea et al. (1985) | GAS-LIQUID FLOW IN INCLINED TUBES: FLOW PATTERN TRANSITIONS FOR UPWARD FLOW | 14 | Gas-Liquid | Water | Air | 0.051 | plexiglass | 10 | 70 | 15 | 101325 | 999 | 1.2257 | 0.001139 | 1.7965e-05 | 0.0735 | 0.24288 | 0.25571 | 10864.5021 | 889.7514 | Slug | Intermittent | 63.4011 | 815.0445 | 1.1401e-06 | 1.4657e-05 | 0.077788 | 196.0784
Barnea et al. (1985) | GAS-LIQUID FLOW IN INCLINED TUBES: FLOW PATTERN TRANSITIONS FOR UPWARD FLOW | 14 | Gas-Liquid | Water | Air | 0.051 | plexiglass | 10 | 70 | 15 | 101325 | 999 | 1.2257 | 0.001139 | 1.7965e-05 | 0.0735 | 1.0114 | 0.4029 | 45241.8304 | 1401.9297 | Slug | Intermittent | 63.4011 | 815.0445 | 1.1401e-06 | 1.4657e-05 | 0.077788 | 196.0784
Barnea et al. (1985) | GAS-LIQUID FLOW IN INCLINED TUBES: FLOW PATTERN TRANSITIONS FOR UPWARD FLOW | 14 | Gas-Liquid | Water | Air | 0.051 | plexiglass | 10 | 70 | 15 | 101325 | 999 | 1.2257 | 0.001139 | 1.7965e-05 | 0.0735 | 0.097659 | 0.41612 | 4368.4231 | 1447.9294 | Slug | Intermittent | 63.4011 | 815.0445 | 1.1401e-06 | 1.4657e-05 | 0.077788 | 196.0784
Barnea et al. (1985) | GAS-LIQUID FLOW IN INCLINED TUBES: FLOW PATTERN TRANSITIONS FOR UPWARD FLOW | 14 | Gas-Liquid | Water | Air | 0.051 | plexiglass | 10 | 70 | 15 | 101325 | 999 | 1.2257 | 0.001139 | 1.7965e-05 | 0.0735 | 0.010297 | 0.4079 | 460.5963 | 1419.3226 | Slug | Intermittent | 63.4011 | 815.0445 | 1.1401e-06 | 1.4657e-05 | 0.077788 | 196.0784
Barnea et al. (1985) | GAS-LIQUID FLOW IN INCLINED TUBES: FLOW PATTERN TRANSITIONS FOR UPWARD FLOW | 14 | Gas-Liquid | Water | Air | 0.051 | plexiglass | 10 | 70 | 15 | 101325 | 999 | 1.2257 | 0.001139 | 1.7965e-05 | 0.0735 | 0.0024833 | 0.40734 | 111.0798 | 1417.3738 | Slug | Intermittent | 63.4011 | 815.0445 | 1.1401e-06 | 1.4657e-05 | 0.077788 | 196.0784
Barnea et al. (1985) | GAS-LIQUID FLOW IN INCLINED TUBES: FLOW PATTERN TRANSITIONS FOR UPWARD FLOW | 14 | Gas-Liquid | Water | Air | 0.051 | plexiglass | 10 | 70 | 15 | 101325 | 999 | 1.2257 | 0.001139 | 1.7965e-05 | 0.0735 | 1.5896 | 0.634 | 71105.783 | 2206.0595 | Slug | Intermittent | 63.4011 | 815.0445 | 1.1401e-06 | 1.4657e-05 | 0.077788 | 196.0784
Barnea et al. (1985) | GAS-LIQUID FLOW IN INCLINED TUBES: FLOW PATTERN TRANSITIONS FOR UPWARD FLOW | 14 | Gas-Liquid | Water | Air | 0.051 | plexiglass | 10 | 70 | 15 | 101325 | 999 | 1.2257 | 0.001139 | 1.7965e-05 | 0.0735 | 1.0167 | 0.65921 | 45477.3667 | 2293.7795 | Slug | Intermittent | 63.4011 | 815.0445 | 1.1401e-06 | 1.4657e-05 | 0.077788 | 196.0784
Barnea et al. (1985) | GAS-LIQUID FLOW IN INCLINED TUBES: FLOW PATTERN TRANSITIONS FOR UPWARD FLOW | 14 | Gas-Liquid | Water | Air | 0.051 | plexiglass | 10 | 70 | 15 | 101325 | 999 | 1.2257 | 0.001139 | 1.7965e-05 | 0.0735 | 1.0191 | 0.99676 | 45586.2759 | 3468.3017 | Slug | Intermittent | 63.4011 | 815.0445 | 1.1401e-06 | 1.4657e-05 | 0.077788 | 196.0784
Barnea et al. (1985) | GAS-LIQUID FLOW IN INCLINED TUBES: FLOW PATTERN TRANSITIONS FOR UPWARD FLOW | 14 | Gas-Liquid | Water | Air | 0.051 | plexiglass | 10 | 70 | 15 | 101325 | 999 | 1.2257 | 0.001139 | 1.7965e-05 | 0.0735 | 0.010345 | 1.0041 | 462.7656 | 3493.847 | Slug | Intermittent | 63.4011 | 815.0445 | 1.1401e-06 | 1.4657e-05 | 0.077788 | 196.0784
Barnea et al. (1985) | GAS-LIQUID FLOW IN INCLINED TUBES: FLOW PATTERN TRANSITIONS FOR UPWARD FLOW | 14 | Gas-Liquid | Water | Air | 0.051 | plexiglass | 10 | 70 | 15 | 101325 | 999 | 1.2257 | 0.001139 | 1.7965e-05 | 0.0735 | 1.5947 | 0.9964 | 71330.8634 | 3467.0513 | Slug | Intermittent | 63.4011 | 815.0445 | 1.1401e-06 | 1.4657e-05 | 0.077788 | 196.0784
Barnea et al. (1985) | GAS-LIQUID FLOW IN INCLINED TUBES: FLOW PATTERN TRANSITIONS FOR UPWARD FLOW | 14 | Gas-Liquid | Water | Air | 0.051 | plexiglass | 10 | 70 | 15 | 101325 | 999 | 1.2257 | 0.001139 | 1.7965e-05 | 0.0735 | 0.097094 | 1.0053 | 4343.1254 | 3497.9581 | Slug | Intermittent | 63.4011 | 815.0445 | 1.1401e-06 | 1.4657e-05 | 0.077788 | 196.0784
Barnea et al. (1985) | GAS-LIQUID FLOW IN INCLINED TUBES: FLOW PATTERN TRANSITIONS FOR UPWARD FLOW | 14 | Gas-Liquid | Water | Air | 0.051 | plexiglass | 10 | 70 | 15 | 101325 | 999 | 1.2257 | 0.001139 | 1.7965e-05 | 0.0735 | 0.002495 | 1.0035 | 111.603 | 3491.6484 | Slug | Intermittent | 63.4011 | 815.0445 | 1.1401e-06 | 1.4657e-05 | 0.077788 | 196.0784
Barnea et al. (1985) | GAS-LIQUID FLOW IN INCLINED TUBES: FLOW PATTERN TRANSITIONS FOR UPWARD FLOW | 14 | Gas-Liquid | Water | Air | 0.051 | plexiglass | 10 | 70 | 15 | 101325 | 999 | 1.2257 | 0.001139 | 1.7965e-05 | 0.0735 | 1.5978 | 1.564 | 71473.8971 | 5442.1931 | Slug | Intermittent | 63.4011 | 815.0445 | 1.1401e-06 | 1.4657e-05 | 0.077788 | 196.0784
Barnea et al. (1985) | GAS-LIQUID FLOW IN INCLINED TUBES: FLOW PATTERN TRANSITIONS FOR UPWARD FLOW | 14 | Gas-Liquid | Water | Air | 0.051 | plexiglass | 10 | 70 | 15 | 101325 | 999 | 1.2257 | 0.001139 | 1.7965e-05 | 0.0735 | 0.098585 | 2.5158 | 4409.8559 | 8753.8638 | Slug | Intermittent | 63.4011 | 815.0445 | 1.1401e-06 | 1.4657e-05 | 0.077788 | 196.0784
Barnea et al. (1985) | GAS-LIQUID FLOW IN INCLINED TUBES: FLOW PATTERN TRANSITIONS FOR UPWARD FLOW | 14 | Gas-Liquid | Water | Air | 0.051 | plexiglass | 10 | 70 | 15 | 101325 | 999 | 1.2257 | 0.001139 | 1.7965e-05 | 0.0735 | 1.0209 | 2.4516 | 45667.4344 | 8530.5387 | Slug | Intermittent | 63.4011 | 815.0445 | 1.1401e-06 | 1.4657e-05 | 0.077788 | 196.0784
Barnea et al. (1985) | GAS-LIQUID FLOW IN INCLINED TUBES: FLOW PATTERN TRANSITIONS FOR UPWARD FLOW | 14 | Gas-Liquid | Water | Air | 0.051 | plexiglass | 10 | 70 | 15 | 101325 | 999 | 1.2257 | 0.001139 | 1.7965e-05 | 0.0735 | 0.010084 | 2.5233 | 451.0659 | 8779.9111 | Slug | Intermittent | 63.4011 | 815.0445 | 1.1401e-06 | 1.4657e-05 | 0.077788 | 196.0784
Barnea et al. (1985) | GAS-LIQUID FLOW IN INCLINED TUBES: FLOW PATTERN TRANSITIONS FOR UPWARD FLOW | 14 | Gas-Liquid | Water | Air | 0.051 | plexiglass | 10 | 70 | 15 | 101325 | 999 | 1.2257 | 0.001139 | 1.7965e-05 | 0.0735 | 0.006192 | 2.5217 | 276.9743 | 8774.5597 | Slug | Intermittent | 63.4011 | 815.0445 | 1.1401e-06 | 1.4657e-05 | 0.077788 | 196.0784
Barnea et al. (1985) | GAS-LIQUID FLOW IN INCLINED TUBES: FLOW PATTERN TRANSITIONS FOR UPWARD FLOW | 14 | Gas-Liquid | Water | Air | 0.051 | plexiglass | 10 | 70 | 15 | 101325 | 999 | 1.2257 | 0.001139 | 1.7965e-05 | 0.0735 | 0.0039586 | 2.5208 | 177.075 | 8771.2366 | Slug | Intermittent | 63.4011 | 815.0445 | 1.1401e-06 | 1.4657e-05 | 0.077788 | 196.0784
Barnea et al. (1985) | GAS-LIQUID FLOW IN INCLINED TUBES: FLOW PATTERN TRANSITIONS FOR UPWARD FLOW | 14 | Gas-Liquid | Water | Air | 0.051 | plexiglass | 10 | 70 | 15 | 101325 | 999 | 1.2257 | 0.001139 | 1.7965e-05 | 0.0735 | 0.0025239 | 2.5217 | 112.899 | 8774.3205 | Slug | Intermittent | 63.4011 | 815.0445 | 1.1401e-06 | 1.4657e-05 | 0.077788 | 196.0784
Barnea et al. (1985) | GAS-LIQUID FLOW IN INCLINED TUBES: FLOW PATTERN TRANSITIONS FOR UPWARD FLOW | 14 | Gas-Liquid | Water | Air | 0.051 | plexiglass | 10 | 70 | 15 | 101325 | 999 | 1.2257 | 0.001139 | 1.7965e-05 | 0.0735 | 1.0227 | 3.8492 | 45747.8085 | 13393.6946 | Slug | Intermittent | 63.4011 | 815.0445 | 1.1401e-06 | 1.4657e-05 | 0.077788 | 196.0784
Barnea et al. (1985) | GAS-LIQUID FLOW IN INCLINED TUBES: FLOW PATTERN TRANSITIONS FOR UPWARD FLOW | 14 | Gas-Liquid | Water | Air | 0.051 | plexiglass | 10 | 70 | 15 | 101325 | 999 | 1.2257 | 0.001139 | 1.7965e-05 | 0.0735 | 2.4129 | 3.8461 | 107933.7811 | 13382.8368 | Slug | Intermittent | 63.4011 | 815.0445 | 1.1401e-06 | 1.4657e-05 | 0.077788 | 196.0784
Barnea et al. (1985) | GAS-LIQUID FLOW IN INCLINED TUBES: FLOW PATTERN TRANSITIONS FOR UPWARD FLOW | 14 | Gas-Liquid | Water | Air | 0.051 | plexiglass | 10 | 70 | 15 | 101325 | 999 | 1.2257 | 0.001139 | 1.7965e-05 | 0.0735 | 1.6022 | 3.8506 | 71668.3301 | 13398.5425 | Slug | Intermittent | 63.4011 | 815.0445 | 1.1401e-06 | 1.4657e-05 | 0.077788 | 196.0784
Barnea et al. (1985) | GAS-LIQUID FLOW IN INCLINED TUBES: FLOW PATTERN TRANSITIONS FOR UPWARD FLOW | 14 | Gas-Liquid | Water | Air | 0.051 | plexiglass | 10 | 70 | 15 | 101325 | 999 | 1.2257 | 0.001139 | 1.7965e-05 | 0.0735 | 0.098842 | 4.0591 | 4421.333 | 14123.9234 | Slug | Intermittent | 63.4011 | 815.0445 | 1.1401e-06 | 1.4657e-05 | 0.077788 | 196.0784
Barnea et al. (1985) | GAS-LIQUID FLOW IN INCLINED TUBES: FLOW PATTERN TRANSITIONS FOR UPWARD FLOW | 14 | Gas-Liquid | Water | Air | 0.051 | plexiglass | 10 | 70 | 15 | 101325 | 999 | 1.2257 | 0.001139 | 1.7965e-05 | 0.0735 | 0.010125 | 4.0483 | 452.9003 | 14086.5171 | Slug | Intermittent | 63.4011 | 815.0445 | 1.1401e-06 | 1.4657e-05 | 0.077788 | 196.0784
Barnea et al. (1985) | GAS-LIQUID FLOW IN INCLINED TUBES: FLOW PATTERN TRANSITIONS FOR UPWARD FLOW | 14 | Gas-Liquid | Water | Air | 0.051 | plexiglass | 10 | 70 | 15 | 101325 | 999 | 1.2257 | 0.001139 | 1.7965e-05 | 0.0735 | 0.063147 | 4.0521 | 2824.6455 | 14099.5313 | Slug | Intermittent | 63.4011 | 815.0445 | 1.1401e-06 | 1.4657e-05 | 0.077788 | 196.0784
Barnea et al. (1985) | GAS-LIQUID FLOW IN INCLINED TUBES: FLOW PATTERN TRANSITIONS FOR UPWARD FLOW | 14 | Gas-Liquid | Water | Air | 0.051 | plexiglass | 10 | 70 | 15 | 101325 | 999 | 1.2257 | 0.001139 | 1.7965e-05 | 0.0735 | 0.038756 | 4.0559 | 1733.596 | 14113.0047 | Slug | Intermittent | 63.4011 | 815.0445 | 1.1401e-06 | 1.4657e-05 | 0.077788 | 196.0784
Barnea et al. (1985) | GAS-LIQUID FLOW IN INCLINED TUBES: FLOW PATTERN TRANSITIONS FOR UPWARD FLOW | 14 | Gas-Liquid | Water | Air | 0.051 | plexiglass | 10 | 70 | 15 | 101325 | 999 | 1.2257 | 0.001139 | 1.7965e-05 | 0.0735 | 0.02477 | 4.0525 | 1107.9964 | 14101.103 | Slug | Intermittent | 63.4011 | 815.0445 | 1.1401e-06 | 1.4657e-05 | 0.077788 | 196.0784
Barnea et al. (1985) | GAS-LIQUID FLOW IN INCLINED TUBES: FLOW PATTERN TRANSITIONS FOR UPWARD FLOW | 14 | Gas-Liquid | Water | Air | 0.051 | plexiglass | 10 | 70 | 15 | 101325 | 999 | 1.2257 | 0.001139 | 1.7965e-05 | 0.0735 | 0.015198 | 4.0525 | 679.8477 | 14101.103 | Slug | Intermittent | 63.4011 | 815.0445 | 1.1401e-06 | 1.4657e-05 | 0.077788 | 196.0784
Barnea et al. (1985) | GAS-LIQUID FLOW IN INCLINED TUBES: FLOW PATTERN TRANSITIONS FOR UPWARD FLOW | 14 | Gas-Liquid | Water | Air | 0.051 | plexiglass | 10 | 70 | 15 | 101325 | 999 | 1.2257 | 0.001139 | 1.7965e-05 | 0.0735 | 0.0062098 | 4.0534 | 277.7739 | 14104.3075 | Slug | Intermittent | 63.4011 | 815.0445 | 1.1401e-06 | 1.4657e-05 | 0.077788 | 196.0784
Barnea et al. (1985) | GAS-LIQUID FLOW IN INCLINED TUBES: FLOW PATTERN TRANSITIONS FOR UPWARD FLOW | 14 | Gas-Liquid | Water | Air | 0.051 | plexiglass | 10 | 70 | 15 | 101325 | 999 | 1.2257 | 0.001139 | 1.7965e-05 | 0.0735 | 0.0039709 | 4.0513 | 177.6233 | 14096.7199 | Slug | Intermittent | 63.4011 | 815.0445 | 1.1401e-06 | 1.4657e-05 | 0.077788 | 196.0784
Barnea et al. (1985) | GAS-LIQUID FLOW IN INCLINED TUBES: FLOW PATTERN TRANSITIONS FOR UPWARD FLOW | 14 | Gas-Liquid | Water | Air | 0.051 | plexiglass | 10 | 70 | 15 | 101325 | 999 | 1.2257 | 0.001139 | 1.7965e-05 | 0.0735 | 0.0025387 | 4.0486 | 113.5596 | 14087.5178 | Slug | Intermittent | 63.4011 | 815.0445 | 1.1401e-06 | 1.4657e-05 | 0.077788 | 196.0784
Barnea et al. (1985) | GAS-LIQUID FLOW IN INCLINED TUBES: FLOW PATTERN TRANSITIONS FOR UPWARD FLOW | 14 | Gas-Liquid | Water | Air | 0.051 | plexiglass | 10 | 70 | 15 | 101325 | 999 | 1.2257 | 0.001139 | 1.7965e-05 | 0.0735 | 1.0271 | 6.2798 | 45941.3717 | 21851.0332 | Slug | Intermittent | 63.4011 | 815.0445 | 1.1401e-06 | 1.4657e-05 | 0.077788 | 196.0784
Barnea et al. (1985) | GAS-LIQUID FLOW IN INCLINED TUBES: FLOW PATTERN TRANSITIONS FOR UPWARD FLOW | 14 | Gas-Liquid | Water | Air | 0.051 | plexiglass | 10 | 70 | 15 | 101325 | 999 | 1.2257 | 0.001139 | 1.7965e-05 | 0.0735 | 2.4122 | 6.2657 | 107899.4739 | 21802.1483 | Slug | Intermittent | 63.4011 | 815.0445 | 1.1401e-06 | 1.4657e-05 | 0.077788 | 196.0784
Barnea et al. (1985) | GAS-LIQUID FLOW IN INCLINED TUBES: FLOW PATTERN TRANSITIONS FOR UPWARD FLOW | 14 | Gas-Liquid | Water | Air | 0.051 | plexiglass | 10 | 70 | 15 | 101325 | 999 | 1.2257 | 0.001139 | 1.7965e-05 | 0.0735 | 1.6078 | 6.2657 | 71916.9469 | 21802.1483 | Slug | Intermittent | 63.4011 | 815.0445 | 1.1401e-06 | 1.4657e-05 | 0.077788 | 196.0784
Barnea et al. (1985) | GAS-LIQUID FLOW IN INCLINED TUBES: FLOW PATTERN TRANSITIONS FOR UPWARD FLOW | 14 | Gas-Liquid | Water | Air | 0.051 | plexiglass | 10 | 70 | 15 | 101325 | 999 | 1.2257 | 0.001139 | 1.7965e-05 | 0.0735 | 0.16164 | 6.5806 | 7230.2733 | 22897.8139 | Slug | Intermittent | 63.4011 | 815.0445 | 1.1401e-06 | 1.4657e-05 | 0.077788 | 196.0784
Barnea et al. (1985) | GAS-LIQUID FLOW IN INCLINED TUBES: FLOW PATTERN TRANSITIONS FOR UPWARD FLOW | 14 | Gas-Liquid | Water | Air | 0.051 | plexiglass | 10 | 70 | 15 | 101325 | 999 | 1.2257 | 0.001139 | 1.7965e-05 | 0.0735 | 0.099004 | 6.5823 | 4428.5785 | 22903.5723 | Slug | Intermittent | 63.4011 | 815.0445 | 1.1401e-06 | 1.4657e-05 | 0.077788 | 196.0784
Barnea et al. (1985) | GAS-LIQUID FLOW IN INCLINED TUBES: FLOW PATTERN TRANSITIONS FOR UPWARD FLOW | 14 | Gas-Liquid | Water | Air | 0.051 | plexiglass | 10 | 70 | 15 | 101325 | 999 | 1.2257 | 0.001139 | 1.7965e-05 | 0.0735 | 0.06334 | 6.5806 | 2833.2751 | 22897.8139 | Slug | Intermittent | 63.4011 | 815.0445 | 1.1401e-06 | 1.4657e-05 | 0.077788 | 196.0784
Barnea et al. (1985) | GAS-LIQUID FLOW IN INCLINED TUBES: FLOW PATTERN TRANSITIONS FOR UPWARD FLOW | 14 | Gas-Liquid | Water | Air | 0.051 | plexiglass | 10 | 70 | 15 | 101325 | 999 | 1.2257 | 0.001139 | 1.7965e-05 | 0.0735 | 0.038817 | 6.5838 | 1736.3234 | 22909.0281 | Slug | Intermittent | 63.4011 | 815.0445 | 1.1401e-06 | 1.4657e-05 | 0.077788 | 196.0784
Barnea et al. (1985) | GAS-LIQUID FLOW IN INCLINED TUBES: FLOW PATTERN TRANSITIONS FOR UPWARD FLOW | 14 | Gas-Liquid | Water | Air | 0.051 | plexiglass | 10 | 70 | 15 | 101325 | 999 | 1.2257 | 0.001139 | 1.7965e-05 | 0.0735 | 0.024834 | 6.5823 | 1110.843 | 22903.5723 | Slug | Intermittent | 63.4011 | 815.0445 | 1.1401e-06 | 1.4657e-05 | 0.077788 | 196.0784
Barnea et al. (1985) | GAS-LIQUID FLOW IN INCLINED TUBES: FLOW PATTERN TRANSITIONS FOR UPWARD FLOW | 14 | Gas-Liquid | Water | Air | 0.051 | plexiglass | 10 | 70 | 15 | 101325 | 999 | 1.2257 | 0.001139 | 1.7965e-05 | 0.0735 | 0.015219 | 6.5823 | 680.7632 | 22903.5723 | Slug | Intermittent | 63.4011 | 815.0445 | 1.1401e-06 | 1.4657e-05 | 0.077788 | 196.0784
Barnea et al. (1985) | GAS-LIQUID FLOW IN INCLINED TUBES: FLOW PATTERN TRANSITIONS FOR UPWARD FLOW | 14 | Gas-Liquid | Water | Air | 0.051 | plexiglass | 10 | 70 | 15 | 101325 | 999 | 1.2257 | 0.001139 | 1.7965e-05 | 0.0735 | 0.010152 | 6.5932 | 454.133 | 22941.5551 | Slug | Intermittent | 63.4011 | 815.0445 | 1.1401e-06 | 1.4657e-05 | 0.077788 | 196.0784
Barnea et al. (1985) | GAS-LIQUID FLOW IN INCLINED TUBES: FLOW PATTERN TRANSITIONS FOR UPWARD FLOW | 14 | Gas-Liquid | Water | Air | 0.051 | plexiglass | 10 | 70 | 15 | 101325 | 999 | 1.2257 | 0.001139 | 1.7965e-05 | 0.0735 | 0.0062292 | 6.5823 | 278.6384 | 22903.5723 | Slug | Intermittent | 63.4011 | 815.0445 | 1.1401e-06 | 1.4657e-05 | 0.077788 | 196.0784
Barnea et al. (1985) | GAS-LIQUID FLOW IN INCLINED TUBES: FLOW PATTERN TRANSITIONS FOR UPWARD FLOW | 14 | Gas-Liquid | Water | Air | 0.051 | plexiglass | 10 | 70 | 15 | 101325 | 999 | 1.2257 | 0.001139 | 1.7965e-05 | 0.0735 | 0.0039852 | 6.5806 | 178.2647 | 22897.8139 | Slug | Intermittent | 63.4011 | 815.0445 | 1.1401e-06 | 1.4657e-05 | 0.077788 | 196.0784
Barnea et al. (1985) | GAS-LIQUID FLOW IN INCLINED TUBES: FLOW PATTERN TRANSITIONS FOR UPWARD FLOW | 14 | Gas-Liquid | Water | Air | 0.051 | plexiglass | 10 | 70 | 15 | 101325 | 999 | 1.2257 | 0.001139 | 1.7965e-05 | 0.0735 | 0.0025464 | 6.5894 | 113.902 | 22928.2652 | Slug | Intermittent | 63.4011 | 815.0445 | 1.1401e-06 | 1.4657e-05 | 0.077788 | 196.0784
Barnea et al. (1985) | GAS-LIQUID FLOW IN INCLINED TUBES: FLOW PATTERN TRANSITIONS FOR UPWARD FLOW | 14 | Gas-Liquid | Water | Air | 0.051 | plexiglass | 10 | 70 | 15 | 101325 | 999 | 1.2257 | 0.001139 | 1.7965e-05 | 0.0735 | 2.429 | 10.0575 | 108651.5038 | 34995.7739 | Slug | Intermittent | 63.4011 | 815.0445 | 1.1401e-06 | 1.4657e-05 | 0.077788 | 196.0784
Barnea et al. (1985) | GAS-LIQUID FLOW IN INCLINED TUBES: FLOW PATTERN TRANSITIONS FOR UPWARD FLOW | 14 | Gas-Liquid | Water | Air | 0.051 | plexiglass | 10 | 70 | 15 | 101325 | 999 | 1.2257 | 0.001139 | 1.7965e-05 | 0.0735 | 1.0359 | 10.0617 | 46337.0768 | 35010.6415 | Slug | Intermittent | 63.4011 | 815.0445 | 1.1401e-06 | 1.4657e-05 | 0.077788 | 196.0784
Barnea et al. (1985) | GAS-LIQUID FLOW IN INCLINED TUBES: FLOW PATTERN TRANSITIONS FOR UPWARD FLOW | 14 | Gas-Liquid | Water | Air | 0.051 | plexiglass | 10 | 70 | 15 | 101325 | 999 | 1.2257 | 0.001139 | 1.7965e-05 | 0.0735 | 0.25564 | 10.0509 | 11435.2529 | 34972.9705 | Slug | Intermittent | 63.4011 | 815.0445 | 1.1401e-06 | 1.4657e-05 | 0.077788 | 196.0784
Barnea et al. (1985) | GAS-LIQUID FLOW IN INCLINED TUBES: FLOW PATTERN TRANSITIONS FOR UPWARD FLOW | 14 | Gas-Liquid | Water | Air | 0.051 | plexiglass | 10 | 70 | 15 | 101325 | 999 | 1.2257 | 0.001139 | 1.7965e-05 | 0.0735 | 0.16239 | 9.9857 | 7263.8419 | 34745.9695 | Slug | Intermittent | 63.4011 | 815.0445 | 1.1401e-06 | 1.4657e-05 | 0.077788 | 196.0784
Barnea et al. (1985) | GAS-LIQUID FLOW IN INCLINED TUBES: FLOW PATTERN TRANSITIONS FOR UPWARD FLOW | 14 | Gas-Liquid | Water | Air | 0.051 | plexiglass | 10 | 70 | 15 | 101325 | 999 | 1.2257 | 0.001139 | 1.7965e-05 | 0.0735 | 0.25252 | 15.7614 | 11295.511 | 54843.1913 | Slug | Intermittent | 63.4011 | 815.0445 | 1.1401e-06 | 1.4657e-05 | 0.077788 | 196.0784
Barnea et al. (1985) | GAS-LIQUID FLOW IN INCLINED TUBES: FLOW PATTERN TRANSITIONS FOR UPWARD FLOW | 14 | Gas-Liquid | Water | Air | 0.051 | plexiglass | 10 | 70 | 15 | 101325 | 999 | 1.2257 | 0.001139 | 1.7965e-05 | 0.0735 | 1.0644 | 15.5584 | 47610.6372 | 54136.5921 | Slug | Intermittent | 63.4011 | 815.0445 | 1.1401e-06 | 1.4657e-05 | 0.077788 | 196.0784
Barnea et al. (1985) | GAS-LIQUID FLOW IN INCLINED TUBES: FLOW PATTERN TRANSITIONS FOR UPWARD FLOW | 14 | Gas-Liquid | Water | Air | 0.051 | plexiglass | 10 | 70 | 15 | 101325 | 999 | 1.2257 | 0.001139 | 1.7965e-05 | 0.0735 | 2.433 | 15.7305 | 108831.6953 | 54735.5062 | Slug | Intermittent | 63.4011 | 815.0445 | 1.1401e-06 | 1.4657e-05 | 0.077788 | 196.0784
Barnea et al. (1985) | GAS-LIQUID FLOW IN INCLINED TUBES: FLOW PATTERN TRANSITIONS FOR UPWARD FLOW | 14 | Gas-Liquid | Water | Air | 0.051 | plexiglass | 10 | 70 | 15 | 101325 | 999 | 1.2257 | 0.001139 | 1.7965e-05 | 0.0735 | 0.38533 | 15.7261 | 17236.3293 | 54720.269 | Slug | Intermittent | 63.4011 | 815.0445 | 1.1401e-06 | 1.4657e-05 | 0.077788 | 196.0784
Barnea et al. (1985) | GAS-LIQUID FLOW IN INCLINED TUBES: FLOW PATTERN TRANSITIONS FOR UPWARD FLOW | 14 | Gas-Liquid | Water | Air | 0.051 | plexiglass | 10 | 70 | 15 | 101325 | 999 | 1.2257 | 0.001139 | 1.7965e-05 | 0.0735 | 1.0149 | 24.8352 | 45398.9292 | 86415.9611 | Slug | Intermittent | 63.4011 | 815.0445 | 1.1401e-06 | 1.4657e-05 | 0.077788 | 196.0784
Barnea et al. (1985) | GAS-LIQUID FLOW IN INCLINED TUBES: FLOW PATTERN TRANSITIONS FOR UPWARD FLOW | 14 | Gas-Liquid | Water | Air | 0.051 | plexiglass | 10 | 70 | 15 | 101325 | 999 | 1.2257 | 0.001139 | 1.7965e-05 | 0.0735 | 2.3966 | 24.8514 | 107205.3237 | 86472.5371 | Slug | Intermittent | 63.4011 | 815.0445 | 1.1401e-06 | 1.4657e-05 | 0.077788 | 196.0784
Barnea et al. (1985) | GAS-LIQUID FLOW IN INCLINED TUBES: FLOW PATTERN TRANSITIONS FOR UPWARD FLOW | 14 | Gas-Liquid | Water | Air | 0.051 | plexiglass | 10 | 70 | 15 | 101325 | 999 | 1.2257 | 0.001139 | 1.7965e-05 | 0.0735 | 0.38928 | 24.9496 | 17413.0547 | 86814.1201 | Slug | Intermittent | 63.4011 | 815.0445 | 1.1401e-06 | 1.4657e-05 | 0.077788 | 196.0784
Barnea et al. (1985) | GAS-LIQUID FLOW IN INCLINED TUBES: FLOW PATTERN TRANSITIONS FOR UPWARD FLOW | 14 | Gas-Liquid | Water | Air | 0.051 | plexiglass | 10 | 70 | 15 | 101325 | 999 | 1.2257 | 0.001139 | 1.7965e-05 | 0.0735 | 2.289 | 1.554 | 102389.3729 | 5407.2563 | Slug | Intermittent | 63.4011 | 815.0445 | 1.1401e-06 | 1.4657e-05 | 0.077788 | 196.0784
Barnea et al. (1985) | GAS-LIQUID FLOW IN INCLINED TUBES: FLOW PATTERN TRANSITIONS FOR UPWARD FLOW | 14 | Gas-Liquid | Water | Air | 0.051 | plexiglass | 10 | 70 | 15 | 101325 | 999 | 1.2257 | 0.001139 | 1.7965e-05 | 0.0735 | 2.4246 | 2.4671 | 108457.0733 | 8584.6076 | Slug | Intermittent | 63.4011 | 815.0445 | 1.1401e-06 | 1.4657e-05 | 0.077788 | 196.0784
Barnea et al. (1985) | GAS-LIQUID FLOW IN INCLINED TUBES: FLOW PATTERN TRANSITIONS FOR UPWARD FLOW | 14 | Gas-Liquid | Water | Air | 0.051 | plexiglass | 10 | 70 | 15 | 101325 | 999 | 1.2257 | 0.001139 | 1.7965e-05 | 0.0735 | 0.0026142 | 10 | 116.9366 | 34795.8252 | Churn | Intermittent | 63.4011 | 815.0445 | 1.1401e-06 | 1.4657e-05 | 0.077788 | 196.0784
Barnea et al. (1985) | GAS-LIQUID FLOW IN INCLINED TUBES: FLOW PATTERN TRANSITIONS FOR UPWARD FLOW | 14 | Gas-Liquid | Water | Air | 0.051 | plexiglass | 10 | 70 | 15 | 101325 | 999 | 1.2257 | 0.001139 | 1.7965e-05 | 0.0735 | 0.0040821 | 10 | 182.5992 | 34795.8252 | Churn | Intermittent | 63.4011 | 815.0445 | 1.1401e-06 | 1.4657e-05 | 0.077788 | 196.0784
Barnea et al. (1985) | GAS-LIQUID FLOW IN INCLINED TUBES: FLOW PATTERN TRANSITIONS FOR UPWARD FLOW | 14 | Gas-Liquid | Water | Air | 0.051 | plexiglass | 10 | 70 | 15 | 101325 | 999 | 1.2257 | 0.001139 | 1.7965e-05 | 0.0735 | 0.0064637 | 10 | 289.1318 | 34795.8252 | Churn | Intermittent | 63.4011 | 815.0445 | 1.1401e-06 | 1.4657e-05 | 0.077788 | 196.0784
Barnea et al. (1985) | GAS-LIQUID FLOW IN INCLINED TUBES: FLOW PATTERN TRANSITIONS FOR UPWARD FLOW | 14 | Gas-Liquid | Water | Air | 0.051 | plexiglass | 10 | 70 | 15 | 101325 | 999 | 1.2257 | 0.001139 | 1.7965e-05 | 0.0735 | 0.010378 | 10 | 464.2383 | 34795.8252 | Churn | Intermittent | 63.4011 | 815.0445 | 1.1401e-06 | 1.4657e-05 | 0.077788 | 196.0784
Barnea et al. (1985) | GAS-LIQUID FLOW IN INCLINED TUBES: FLOW PATTERN TRANSITIONS FOR UPWARD FLOW | 14 | Gas-Liquid | Water | Air | 0.051 | plexiglass | 10 | 70 | 15 | 101325 | 999 | 1.2257 | 0.001139 | 1.7965e-05 | 0.0735 | 0.016205 | 9.8724 | 724.8813 | 34351.9134 | Churn | Intermittent | 63.4011 | 815.0445 | 1.1401e-06 | 1.4657e-05 | 0.077788 | 196.0784
Barnea et al. (1985) | GAS-LIQUID FLOW IN INCLINED TUBES: FLOW PATTERN TRANSITIONS FOR UPWARD FLOW | 14 | Gas-Liquid | Water | Air | 0.051 | plexiglass | 10 | 70 | 15 | 101325 | 999 | 1.2257 | 0.001139 | 1.7965e-05 | 0.0735 | 0.024955 | 9.8724 | 1116.2639 | 34351.9134 | Churn | Intermittent | 63.4011 | 815.0445 | 1.1401e-06 | 1.4657e-05 | 0.077788 | 196.0784
Barnea et al. (1985) | GAS-LIQUID FLOW IN INCLINED TUBES: FLOW PATTERN TRANSITIONS FOR UPWARD FLOW | 14 | Gas-Liquid | Water | Air | 0.051 | plexiglass | 10 | 70 | 15 | 101325 | 999 | 1.2257 | 0.001139 | 1.7965e-05 | 0.0735 | 0.04063 | 9.8724 | 1817.4414 | 34351.9134 | Churn | Intermittent | 63.4011 | 815.0445 | 1.1401e-06 | 1.4657e-05 | 0.077788 | 196.0784
Barnea et al. (1985) | GAS-LIQUID FLOW IN INCLINED TUBES: FLOW PATTERN TRANSITIONS FOR UPWARD FLOW | 14 | Gas-Liquid | Water | Air | 0.051 | plexiglass | 10 | 70 | 15 | 101325 | 999 | 1.2257 | 0.001139 | 1.7965e-05 | 0.0735 | 0.061702 | 9.8724 | 2760.0188 | 34351.9134 | Churn | Intermittent | 63.4011 | 815.0445 | 1.1401e-06 | 1.4657e-05 | 0.077788 | 196.0784
Barnea et al. (1985) | GAS-LIQUID FLOW IN INCLINED TUBES: FLOW PATTERN TRANSITIONS FOR UPWARD FLOW | 14 | Gas-Liquid | Water | Air | 0.051 | plexiglass | 10 | 70 | 15 | 101325 | 999 | 1.2257 | 0.001139 | 1.7965e-05 | 0.0735 | 0.10187 | 10 | 4556.973 | 34795.8252 | Churn | Intermittent | 63.4011 | 815.0445 | 1.1401e-06 | 1.4657e-05 | 0.077788 | 196.0784
Barnea et al. (1985) | GAS-LIQUID FLOW IN INCLINED TUBES: FLOW PATTERN TRANSITIONS FOR UPWARD FLOW | 14 | Gas-Liquid | Water | Air | 0.051 | plexiglass | 10 | 70 | 15 | 101325 | 999 | 1.2257 | 0.001139 | 1.7965e-05 | 0.0735 | 0.1563 | 16.2657 | 6991.6415 | 56597.83 | Annular | Annular | 63.4011 | 815.0445 | 1.1401e-06 | 1.4657e-05 | 0.077788 | 196.0784
Barnea et al. (1985) | GAS-LIQUID FLOW IN INCLINED TUBES: FLOW PATTERN TRANSITIONS FOR UPWARD FLOW | 14 | Gas-Liquid | Water | Air | 0.051 | plexiglass | 10 | 70 | 15 | 101325 | 999 | 1.2257 | 0.001139 | 1.7965e-05 | 0.0735 | 0.096167 | 16.5981 | 4301.6951 | 57754.3735 | Annular | Annular | 63.4011 | 815.0445 | 1.1401e-06 | 1.4657e-05 | 0.077788 | 196.0784
Barnea et al. (1985) | GAS-LIQUID FLOW IN INCLINED TUBES: FLOW PATTERN TRANSITIONS FOR UPWARD FLOW | 14 | Gas-Liquid | Water | Air | 0.051 | plexiglass | 10 | 70 | 15 | 101325 | 999 | 1.2257 | 0.001139 | 1.7965e-05 | 0.0735 | 0.065866 | 16.5672 | 2946.2556 | 57646.9904 | Annular | Annular | 63.4011 | 815.0445 | 1.1401e-06 | 1.4657e-05 | 0.077788 | 196.0784
Barnea et al. (1985) | GAS-LIQUID FLOW IN INCLINED TUBES: FLOW PATTERN TRANSITIONS FOR UPWARD FLOW | 14 | Gas-Liquid | Water | Air | 0.051 | plexiglass | 10 | 70 | 15 | 101325 | 999 | 1.2257 | 0.001139 | 1.7965e-05 | 0.0735 | 0.041451 | 16.4714 | 1854.1784 | 57313.5924 | Annular | Annular | 63.4011 | 815.0445 | 1.1401e-06 | 1.4657e-05 | 0.077788 | 196.0784
Barnea et al. (1985) | GAS-LIQUID FLOW IN INCLINED TUBES: FLOW PATTERN TRANSITIONS FOR UPWARD FLOW | 14 | Gas-Liquid | Water | Air | 0.051 | plexiglass | 10 | 70 | 15 | 101325 | 999 | 1.2257 | 0.001139 | 1.7965e-05 | 0.0735 | 0.015563 | 16.6988 | 696.1421 | 58104.7517 | Annular | Annular | 63.4011 | 815.0445 | 1.1401e-06 | 1.4657e-05 | 0.077788 | 196.0784
Barnea et al. (1985) | GAS-LIQUID FLOW IN INCLINED TUBES: FLOW PATTERN TRANSITIONS FOR UPWARD FLOW | 14 | Gas-Liquid | Water | Air | 0.051 | plexiglass | 10 | 70 | 15 | 101325 | 999 | 1.2257 | 0.001139 | 1.7965e-05 | 0.0735 | 0.0099973 | 16.9293 | 447.1927 | 58906.8323 | Annular | Annular | 63.4011 | 815.0445 | 1.1401e-06 | 1.4657e-05 | 0.077788 | 196.0784
Barnea et al. (1985) | GAS-LIQUID FLOW IN INCLINED TUBES: FLOW PATTERN TRANSITIONS FOR UPWARD FLOW | 14 | Gas-Liquid | Water | Air | 0.051 | plexiglass | 10 | 70 | 15 | 101325 | 999 | 1.2257 | 0.001139 | 1.7965e-05 | 0.0735 | 0.0063564 | 16.6988 | 284.33 | 58104.7517 | Annular | Annular | 63.4011 | 815.0445 | 1.1401e-06 | 1.4657e-05 | 0.077788 | 196.0784
Barnea et al. (1985) | GAS-LIQUID FLOW IN INCLINED TUBES: FLOW PATTERN TRANSITIONS FOR UPWARD FLOW | 14 | Gas-Liquid | Water | Air | 0.051 | plexiglass | 10 | 70 | 15 | 101325 | 999 | 1.2257 | 0.001139 | 1.7965e-05 | 0.0735 | 0.0038481 | 16.6988 | 172.1309 | 58104.7517 | Annular | Annular | 63.4011 | 815.0445 | 1.1401e-06 | 1.4657e-05 | 0.077788 | 196.0784
Barnea et al. (1985) | GAS-LIQUID FLOW IN INCLINED TUBES: FLOW PATTERN TRANSITIONS FOR UPWARD FLOW | 14 | Gas-Liquid | Water | Air | 0.051 | plexiglass | 10 | 70 | 15 | 101325 | 999 | 1.2257 | 0.001139 | 1.7965e-05 | 0.0735 | 0.0024632 | 16.6988 | 110.1826 | 58104.7517 | Annular | Annular | 63.4011 | 815.0445 | 1.1401e-06 | 1.4657e-05 | 0.077788 | 196.0784
Barnea et al. (1985) | GAS-LIQUID FLOW IN INCLINED TUBES: FLOW PATTERN TRANSITIONS FOR UPWARD FLOW | 14 | Gas-Liquid | Water | Air | 0.051 | plexiglass | 10 | 70 | 15 | 101325 | 999 | 1.2257 | 0.001139 | 1.7965e-05 | 0.0735 | 0.16078 | 25.7179 | 7191.7806 | 89487.68 | Annular | Annular | 63.4011 | 815.0445 | 1.1401e-06 | 1.4657e-05 | 0.077788 | 196.0784
Barnea et al. (1985) | GAS-LIQUID FLOW IN INCLINED TUBES: FLOW PATTERN TRANSITIONS FOR UPWARD FLOW | 14 | Gas-Liquid | Water | Air | 0.051 | plexiglass | 10 | 70 | 15 | 101325 | 999 | 1.2257 | 0.001139 | 1.7965e-05 | 0.0735 | 0.0038417 | 26.0729 | 171.8451 | 90722.9719 | Annular | Annular | 63.4011 | 815.0445 | 1.1401e-06 | 1.4657e-05 | 0.077788 | 196.0784
Barnea et al. (1985) | GAS-LIQUID FLOW IN INCLINED TUBES: FLOW PATTERN TRANSITIONS FOR UPWARD FLOW | 14 | Gas-Liquid | Water | Air | 0.051 | plexiglass | 10 | 70 | 15 | 101325 | 999 | 1.2257 | 0.001139 | 1.7965e-05 | 0.0735 | 0.0024599 | 26.0729 | 110.0361 | 90722.9719 | Annular | Annular | 63.4011 | 815.0445 | 1.1401e-06 | 1.4657e-05 | 0.077788 | 196.0784
Barnea et al. (1985) | GAS-LIQUID FLOW IN INCLINED TUBES: FLOW PATTERN TRANSITIONS FOR UPWARD FLOW | 14 | Gas-Liquid | Water | Air | 0.051 | plexiglass | 10 | 70 | 15 | 101325 | 999 | 1.2257 | 0.001139 | 1.7965e-05 | 0.0735 | 0.0016478 | 26.0729 | 73.7094 | 90722.9719 | Annular | Annular | 63.4011 | 815.0445 | 1.1401e-06 | 1.4657e-05 | 0.077788 | 196.0784
Barnea et al. (1985) | GAS-LIQUID FLOW IN INCLINED TUBES: FLOW PATTERN TRANSITIONS FOR UPWARD FLOW | 14 | Gas-Liquid | Water | Air | 0.051 | plexiglass | 10 | 70 | 15 | 101325 | 999 | 1.2257 | 0.001139 | 1.7965e-05 | 0.0735 | 0.099746 | 26.4812 | 4461.7784 | 92143.5959 | Annular | Annular | 63.4011 | 815.0445 | 1.1401e-06 | 1.4657e-05 | 0.077788 | 196.0784
Barnea et al. (1985) | GAS-LIQUID FLOW IN INCLINED TUBES: FLOW PATTERN TRANSITIONS FOR UPWARD FLOW | 14 | Gas-Liquid | Water | Air | 0.051 | plexiglass | 10 | 70 | 15 | 101325 | 999 | 1.2257 | 0.001139 | 1.7965e-05 | 0.0735 | 0.0099877 | 26.6669 | 446.7653 | 92789.5077 | Annular | Annular | 63.4011 | 815.0445 | 1.1401e-06 | 1.4657e-05 | 0.077788 | 196.0784
Barnea et al. (1985) | GAS-LIQUID FLOW IN INCLINED TUBES: FLOW PATTERN TRANSITIONS FOR UPWARD FLOW | 14 | Gas-Liquid | Water | Air | 0.051 | plexiglass | 10 | 70 | 15 | 101325 | 999 | 1.2257 | 0.001139 | 1.7965e-05 | 0.0735 | 0.023983 | 16.4996 | 1072.8058 | 57411.5483 | Annular | Annular | 63.4011 | 815.0445 | 1.1401e-06 | 1.4657e-05 | 0.077788 | 196.0784
Barnea et al. (1985) | GAS-LIQUID FLOW IN INCLINED TUBES: FLOW PATTERN TRANSITIONS FOR UPWARD FLOW | 14 | Gas-Liquid | Water | Air | 0.051 | plexiglass | 10 | 70 | 15 | 101325 | 999 | 1.2257 | 0.001139 | 1.7965e-05 | 0.0735 | 0.24936 | 25.8606 | 11154.1659 | 89984.2592 | Annular | Annular | 63.4011 | 815.0445 | 1.1401e-06 | 1.4657e-05 | 0.077788 | 196.0784
Barnea et al. (1985) | GAS-LIQUID FLOW IN INCLINED TUBES: FLOW PATTERN TRANSITIONS FOR UPWARD FLOW | 15 | Gas-Liquid | Water | Air | 0.0255 | plexiglass | 10 | 90 | 15 | 101325 | 999 | 1.2257 | 0.001139 | 1.7965e-05 | 0.0735 | 0.10348 | 0.040412 | 2314.4258 | 70.309 | Slug | Intermittent | 63.4011 | 815.0445 | 1.1401e-06 | 1.4657e-05 | 0.077788 | 392.1569
Barnea et al. (1985) | GAS-LIQUID FLOW IN INCLINED TUBES: FLOW PATTERN TRANSITIONS FOR UPWARD FLOW | 15 | Gas-Liquid | Water | Air | 0.0255 | plexiglass | 10 | 90 | 15 | 101325 | 999 | 1.2257 | 0.001139 | 1.7965e-05 | 0.0735 | 0.010322 | 0.040982 | 230.8656 | 71.3004 | Slug | Intermittent | 63.4011 | 815.0445 | 1.1401e-06 | 1.4657e-05 | 0.077788 | 392.1569
Barnea et al. (1985) | GAS-LIQUID FLOW IN INCLINED TUBES: FLOW PATTERN TRANSITIONS FOR UPWARD FLOW | 15 | Gas-Liquid | Water | Air | 0.0255 | plexiglass | 10 | 90 | 15 | 101325 | 999 | 1.2257 | 0.001139 | 1.7965e-05 | 0.0735 | 0.0038865 | 0.041006 | 86.9253 | 71.3423 | Slug | Intermittent | 63.4011 | 815.0445 | 1.1401e-06 | 1.4657e-05 | 0.077788 | 392.1569
Barnea et al. (1985) | GAS-LIQUID FLOW IN INCLINED TUBES: FLOW PATTERN TRANSITIONS FOR UPWARD FLOW | 15 | Gas-Liquid | Water | Air | 0.0255 | plexiglass | 10 | 90 | 15 | 101325 | 999 | 1.2257 | 0.001139 | 1.7965e-05 | 0.0735 | 0.10359 | 0.063487 | 2316.8251 | 110.4538 | Slug | Intermittent | 63.4011 | 815.0445 | 1.1401e-06 | 1.4657e-05 | 0.077788 | 392.1569
Barnea et al. (1985) | GAS-LIQUID FLOW IN INCLINED TUBES: FLOW PATTERN TRANSITIONS FOR UPWARD FLOW | 15 | Gas-Liquid | Water | Air | 0.0255 | plexiglass | 10 | 90 | 15 | 101325 | 999 | 1.2257 | 0.001139 | 1.7965e-05 | 0.0735 | 0.010316 | 0.064316 | 230.7335 | 111.8964 | Slug | Intermittent | 63.4011 | 815.0445 | 1.1401e-06 | 1.4657e-05 | 0.077788 | 392.1569
Barnea et al. (1985) | GAS-LIQUID FLOW IN INCLINED TUBES: FLOW PATTERN TRANSITIONS FOR UPWARD FLOW | 15 | Gas-Liquid | Water | Air | 0.0255 | plexiglass | 10 | 90 | 15 | 101325 | 999 | 1.2257 | 0.001139 | 1.7965e-05 | 0.0735 | 0.0038905 | 0.064277 | 87.0148 | 111.8279 | Slug | Intermittent | 63.4011 | 815.0445 | 1.1401e-06 | 1.4657e-05 | 0.077788 | 392.1569
Barnea et al. (1985) | GAS-LIQUID FLOW IN INCLINED TUBES: FLOW PATTERN TRANSITIONS FOR UPWARD FLOW | 15 | Gas-Liquid | Water | Air | 0.0255 | plexiglass | 10 | 90 | 15 | 101325 | 999 | 1.2257 | 0.001139 | 1.7965e-05 | 0.0735 | 0.10394 | 0.10306 | 2324.6805 | 179.3009 | Slug | Intermittent | 63.4011 | 815.0445 | 1.1401e-06 | 1.4657e-05 | 0.077788 | 392.1569
Barnea et al. (1985) | GAS-LIQUID FLOW IN INCLINED TUBES: FLOW PATTERN TRANSITIONS FOR UPWARD FLOW | 15 | Gas-Liquid | Water | Air | 0.0255 | plexiglass | 10 | 90 | 15 | 101325 | 999 | 1.2257 | 0.001139 | 1.7965e-05 | 0.0735 | 0.010343 | 0.10066 | 231.3357 | 175.128 | Slug | Intermittent | 63.4011 | 815.0445 | 1.1401e-06 | 1.4657e-05 | 0.077788 | 392.1569
Barnea et al. (1985) | GAS-LIQUID FLOW IN INCLINED TUBES: FLOW PATTERN TRANSITIONS FOR UPWARD FLOW | 15 | Gas-Liquid | Water | Air | 0.0255 | plexiglass | 10 | 90 | 15 | 101325 | 999 | 1.2257 | 0.001139 | 1.7965e-05 | 0.0735 | 0.0038906 | 0.10079 | 87.0155 | 175.3593 | Slug | Intermittent | 63.4011 | 815.0445 | 1.1401e-06 | 1.4657e-05 | 0.077788 | 392.1569
Barnea et al. (1985) | GAS-LIQUID FLOW IN INCLINED TUBES: FLOW PATTERN TRANSITIONS FOR UPWARD FLOW | 15 | Gas-Liquid | Water | Air | 0.0255 | plexiglass | 10 | 90 | 15 | 101325 | 999 | 1.2257 | 0.001139 | 1.7965e-05 | 0.0735 | 0.010338 | 0.1581 | 231.2094 | 275.0548 | Slug | Intermittent | 63.4011 | 815.0445 | 1.1401e-06 | 1.4657e-05 | 0.077788 | 392.1569
Barnea et al. (1985) | GAS-LIQUID FLOW IN INCLINED TUBES: FLOW PATTERN TRANSITIONS FOR UPWARD FLOW | 15 | Gas-Liquid | Water | Air | 0.0255 | plexiglass | 10 | 90 | 15 | 101325 | 999 | 1.2257 | 0.001139 | 1.7965e-05 | 0.0735 | 0.10394 | 0.16169 | 2324.7163 | 281.3061 | Slug | Intermittent | 63.4011 | 815.0445 | 1.1401e-06 | 1.4657e-05 | 0.077788 | 392.1569
Barnea et al. (1985) | GAS-LIQUID FLOW IN INCLINED TUBES: FLOW PATTERN TRANSITIONS FOR UPWARD FLOW | 15 | Gas-Liquid | Water | Air | 0.0255 | plexiglass | 10 | 90 | 15 | 101325 | 999 | 1.2257 | 0.001139 | 1.7965e-05 | 0.0735 | 0.0038942 | 0.15797 | 87.0973 | 274.8379 | Slug | Intermittent | 63.4011 | 815.0445 | 1.1401e-06 | 1.4657e-05 | 0.077788 | 392.1569
Barnea et al. (1985) | GAS-LIQUID FLOW IN INCLINED TUBES: FLOW PATTERN TRANSITIONS FOR UPWARD FLOW | 15 | Gas-Liquid | Water | Air | 0.0255 | plexiglass | 10 | 90 | 15 | 101325 | 999 | 1.2257 | 0.001139 | 1.7965e-05 | 0.0735 | 0.10387 | 0.25418 | 2323.0415 | 442.2147 | Slug | Intermittent | 63.4011 | 815.0445 | 1.1401e-06 | 1.4657e-05 | 0.077788 | 392.1569
Barnea et al. (1985) | GAS-LIQUID FLOW IN INCLINED TUBES: FLOW PATTERN TRANSITIONS FOR UPWARD FLOW | 15 | Gas-Liquid | Water | Air | 0.0255 | plexiglass | 10 | 90 | 15 | 101325 | 999 | 1.2257 | 0.001139 | 1.7965e-05 | 0.0735 | 0.010346 | 0.24872 | 231.405 | 432.7154 | Slug | Intermittent | 63.4011 | 815.0445 | 1.1401e-06 | 1.4657e-05 | 0.077788 | 392.1569
Barnea et al. (1985) | GAS-LIQUID FLOW IN INCLINED TUBES: FLOW PATTERN TRANSITIONS FOR UPWARD FLOW | 15 | Gas-Liquid | Water | Air | 0.0255 | plexiglass | 10 | 90 | 15 | 101325 | 999 | 1.2257 | 0.001139 | 1.7965e-05 | 0.0735 | 0.0039 | 0.24744 | 87.226 | 430.4951 | Slug | Intermittent | 63.4011 | 815.0445 | 1.1401e-06 | 1.4657e-05 | 0.077788 | 392.1569
Barnea et al. (1985) | GAS-LIQUID FLOW IN INCLINED TUBES: FLOW PATTERN TRANSITIONS FOR UPWARD FLOW | 15 | Gas-Liquid | Water | Air | 0.0255 | plexiglass | 10 | 90 | 15 | 101325 | 999 | 1.2257 | 0.001139 | 1.7965e-05 | 0.0735 | 0.10301 | 0.4133 | 2303.9885 | 719.0622 | Slug | Intermittent | 63.4011 | 815.0445 | 1.1401e-06 | 1.4657e-05 | 0.077788 | 392.1569
Barnea et al. (1985) | GAS-LIQUID FLOW IN INCLINED TUBES: FLOW PATTERN TRANSITIONS FOR UPWARD FLOW | 15 | Gas-Liquid | Water | Air | 0.0255 | plexiglass | 10 | 90 | 15 | 101325 | 999 | 1.2257 | 0.001139 | 1.7965e-05 | 0.0735 | 0.010359 | 0.40392 | 231.682 | 702.7356 | Slug | Intermittent | 63.4011 | 815.0445 | 1.1401e-06 | 1.4657e-05 | 0.077788 | 392.1569
Barnea et al. (1985) | GAS-LIQUID FLOW IN INCLINED TUBES: FLOW PATTERN TRANSITIONS FOR UPWARD FLOW | 15 | Gas-Liquid | Water | Air | 0.0255 | plexiglass | 10 | 90 | 15 | 101325 | 999 | 1.2257 | 0.001139 | 1.7965e-05 | 0.0735 | 0.0039044 | 0.40344 | 87.3236 | 701.9036 | Slug | Intermittent | 63.4011 | 815.0445 | 1.1401e-06 | 1.4657e-05 | 0.077788 | 392.1569
Barnea et al. (1985) | GAS-LIQUID FLOW IN INCLINED TUBES: FLOW PATTERN TRANSITIONS FOR UPWARD FLOW | 15 | Gas-Liquid | Water | Air | 0.0255 | plexiglass | 10 | 90 | 15 | 101325 | 999 | 1.2257 | 0.001139 | 1.7965e-05 | 0.0735 | 0.10314 | 0.62565 | 2306.7315 | 1088.5048 | Slug | Intermittent | 63.4011 | 815.0445 | 1.1401e-06 | 1.4657e-05 | 0.077788 | 392.1569
Barnea et al. (1985) | GAS-LIQUID FLOW IN INCLINED TUBES: FLOW PATTERN TRANSITIONS FOR UPWARD FLOW | 15 | Gas-Liquid | Water | Air | 0.0255 | plexiglass | 10 | 90 | 15 | 101325 | 999 | 1.2257 | 0.001139 | 1.7965e-05 | 0.0735 | 1.0354 | 0.65321 | 23157.9133 | 1136.4544 | Slug | Intermittent | 63.4011 | 815.0445 | 1.1401e-06 | 1.4657e-05 | 0.077788 | 392.1569
Barnea et al. (1985) | GAS-LIQUID FLOW IN INCLINED TUBES: FLOW PATTERN TRANSITIONS FOR UPWARD FLOW | 15 | Gas-Liquid | Water | Air | 0.0255 | plexiglass | 10 | 90 | 15 | 101325 | 999 | 1.2257 | 0.001139 | 1.7965e-05 | 0.0735 | 0.010174 | 0.64332 | 227.5398 | 1119.2343 | Slug | Intermittent | 63.4011 | 815.0445 | 1.1401e-06 | 1.4657e-05 | 0.077788 | 392.1569
Barnea et al. (1985) | GAS-LIQUID FLOW IN INCLINED TUBES: FLOW PATTERN TRANSITIONS FOR UPWARD FLOW | 15 | Gas-Liquid | Water | Air | 0.0255 | plexiglass | 10 | 90 | 15 | 101325 | 999 | 1.2257 | 0.001139 | 1.7965e-05 | 0.0735 | 0.015905 | 0.64587 | 355.717 | 1123.6869 | Slug | Intermittent | 63.4011 | 815.0445 | 1.1401e-06 | 1.4657e-05 | 0.077788 | 392.1569
Barnea et al. (1985) | GAS-LIQUID FLOW IN INCLINED TUBES: FLOW PATTERN TRANSITIONS FOR UPWARD FLOW | 15 | Gas-Liquid | Water | Air | 0.0255 | plexiglass | 10 | 90 | 15 | 101325 | 999 | 1.2257 | 0.001139 | 1.7965e-05 | 0.0735 | 0.0038289 | 0.64338 | 85.6355 | 1119.3406 | Slug | Intermittent | 63.4011 | 815.0445 | 1.1401e-06 | 1.4657e-05 | 0.077788 | 392.1569
Barnea et al. (1985) | GAS-LIQUID FLOW IN INCLINED TUBES: FLOW PATTERN TRANSITIONS FOR UPWARD FLOW | 15 | Gas-Liquid | Water | Air | 0.0255 | plexiglass | 10 | 90 | 15 | 101325 | 999 | 1.2257 | 0.001139 | 1.7965e-05 | 0.0735 | 0.010271 | 1.0027 | 229.7209 | 1744.4537 | Slug | Intermittent | 63.4011 | 815.0445 | 1.1401e-06 | 1.4657e-05 | 0.077788 | 392.1569
Barnea et al. (1985) | GAS-LIQUID FLOW IN INCLINED TUBES: FLOW PATTERN TRANSITIONS FOR UPWARD FLOW | 15 | Gas-Liquid | Water | Air | 0.0255 | plexiglass | 10 | 90 | 15 | 101325 | 999 | 1.2257 | 0.001139 | 1.7965e-05 | 0.0735 | 1.0371 | 1.0208 | 23195.8089 | 1775.9446 | Slug | Intermittent | 63.4011 | 815.0445 | 1.1401e-06 | 1.4657e-05 | 0.077788 | 392.1569
Barnea et al. (1985) | GAS-LIQUID FLOW IN INCLINED TUBES: FLOW PATTERN TRANSITIONS FOR UPWARD FLOW | 15 | Gas-Liquid | Water | Air | 0.0255 | plexiglass | 10 | 90 | 15 | 101325 | 999 | 1.2257 | 0.001139 | 1.7965e-05 | 0.0735 | 1.65 | 1.0151 | 36902.8462 | 1766.0961 | Slug | Intermittent | 63.4011 | 815.0445 | 1.1401e-06 | 1.4657e-05 | 0.077788 | 392.1569
Barnea et al. (1985) | GAS-LIQUID FLOW IN INCLINED TUBES: FLOW PATTERN TRANSITIONS FOR UPWARD FLOW | 15 | Gas-Liquid | Water | Air | 0.0255 | plexiglass | 10 | 90 | 15 | 101325 | 999 | 1.2257 | 0.001139 | 1.7965e-05 | 0.0735 | 0.046198 | 1.0059 | 1033.254 | 1749.9961 | Slug | Intermittent | 63.4011 | 815.0445 | 1.1401e-06 | 1.4657e-05 | 0.077788 | 392.1569
Barnea et al. (1985) | GAS-LIQUID FLOW IN INCLINED TUBES: FLOW PATTERN TRANSITIONS FOR UPWARD FLOW | 15 | Gas-Liquid | Water | Air | 0.0255 | plexiglass | 10 | 90 | 15 | 101325 | 999 | 1.2257 | 0.001139 | 1.7965e-05 | 0.0735 | 0.016061 | 1.0036 | 359.2248 | 1746.0998 | Slug | Intermittent | 63.4011 | 815.0445 | 1.1401e-06 | 1.4657e-05 | 0.077788 | 392.1569
Barnea et al. (1985) | GAS-LIQUID FLOW IN INCLINED TUBES: FLOW PATTERN TRANSITIONS FOR UPWARD FLOW | 15 | Gas-Liquid | Water | Air | 0.0255 | plexiglass | 10 | 90 | 15 | 101325 | 999 | 1.2257 | 0.001139 | 1.7965e-05 | 0.0735 | 0.0061118 | 0.99322 | 136.6939 | 1727.9989 | Slug | Intermittent | 63.4011 | 815.0445 | 1.1401e-06 | 1.4657e-05 | 0.077788 | 392.1569
Barnea et al. (1985) | GAS-LIQUID FLOW IN INCLINED TUBES: FLOW PATTERN TRANSITIONS FOR UPWARD FLOW | 15 | Gas-Liquid | Water | Air | 0.0255 | plexiglass | 10 | 90 | 15 | 101325 | 999 | 1.2257 | 0.001139 | 1.7965e-05 | 0.0735 | 0.0039148 | 0.99192 | 87.5571 | 1725.7362 | Slug | Intermittent | 63.4011 | 815.0445 | 1.1401e-06 | 1.4657e-05 | 0.077788 | 392.1569
Barnea et al. (1985) | GAS-LIQUID FLOW IN INCLINED TUBES: FLOW PATTERN TRANSITIONS FOR UPWARD FLOW | 15 | Gas-Liquid | Water | Air | 0.0255 | plexiglass | 10 | 90 | 15 | 101325 | 999 | 1.2257 | 0.001139 | 1.7965e-05 | 0.0735 | 0.64299 | 1.0202 | 14380.9805 | 1774.869 | Slug | Intermittent | 63.4011 | 815.0445 | 1.1401e-06 | 1.4657e-05 | 0.077788 | 392.1569
Barnea et al. (1985) | GAS-LIQUID FLOW IN INCLINED TUBES: FLOW PATTERN TRANSITIONS FOR UPWARD FLOW | 15 | Gas-Liquid | Water | Air | 0.0255 | plexiglass | 10 | 90 | 15 | 101325 | 999 | 1.2257 | 0.001139 | 1.7965e-05 | 0.0735 | 0.4116 | 1.019 | 9205.7053 | 1772.8338 | Slug | Intermittent | 63.4011 | 815.0445 | 1.1401e-06 | 1.4657e-05 | 0.077788 | 392.1569
Barnea et al. (1985) | GAS-LIQUID FLOW IN INCLINED TUBES: FLOW PATTERN TRANSITIONS FOR UPWARD FLOW | 15 | Gas-Liquid | Water | Air | 0.0255 | plexiglass | 10 | 90 | 15 | 101325 | 999 | 1.2257 | 0.001139 | 1.7965e-05 | 0.0735 | 0.2523 | 1.0193 | 5642.9383 | 1773.3479 | Slug | Intermittent | 63.4011 | 815.0445 | 1.1401e-06 | 1.4657e-05 | 0.077788 | 392.1569
Barnea et al. (1985) | GAS-LIQUID FLOW IN INCLINED TUBES: FLOW PATTERN TRANSITIONS FOR UPWARD FLOW | 15 | Gas-Liquid | Water | Air | 0.0255 | plexiglass | 10 | 90 | 15 | 101325 | 999 | 1.2257 | 0.001139 | 1.7965e-05 | 0.0735 | 0.16046 | 1.0254 | 3588.747 | 1784.0585 | Slug | Intermittent | 63.4011 | 815.0445 | 1.1401e-06 | 1.4657e-05 | 0.077788 | 392.1569
Barnea et al. (1985) | GAS-LIQUID FLOW IN INCLINED TUBES: FLOW PATTERN TRANSITIONS FOR UPWARD FLOW | 15 | Gas-Liquid | Water | Air | 0.0255 | plexiglass | 10 | 90 | 15 | 101325 | 999 | 1.2257 | 0.001139 | 1.7965e-05 | 0.0735 | 0.10266 | 1.0249 | 2296.0034 | 1783.1629 | Slug | Intermittent | 63.4011 | 815.0445 | 1.1401e-06 | 1.4657e-05 | 0.077788 | 392.1569
Barnea et al. (1985) | GAS-LIQUID FLOW IN INCLINED TUBES: FLOW PATTERN TRANSITIONS FOR UPWARD FLOW | 15 | Gas-Liquid | Water | Air | 0.0255 | plexiglass | 10 | 90 | 15 | 101325 | 999 | 1.2257 | 0.001139 | 1.7965e-05 | 0.0735 | 0.010286 | 1.5749 | 230.0519 | 2740.0161 | Slug | Intermittent | 63.4011 | 815.0445 | 1.1401e-06 | 1.4657e-05 | 0.077788 | 392.1569
Barnea et al. (1985) | GAS-LIQUID FLOW IN INCLINED TUBES: FLOW PATTERN TRANSITIONS FOR UPWARD FLOW | 15 | Gas-Liquid | Water | Air | 0.0255 | plexiglass | 10 | 90 | 15 | 101325 | 999 | 1.2257 | 0.001139 | 1.7965e-05 | 0.0735 | 0.0061273 | 1.559 | 137.0404 | 2712.2887 | Slug | Intermittent | 63.4011 | 815.0445 | 1.1401e-06 | 1.4657e-05 | 0.077788 | 392.1569
Barnea et al. (1985) | GAS-LIQUID FLOW IN INCLINED TUBES: FLOW PATTERN TRANSITIONS FOR UPWARD FLOW | 15 | Gas-Liquid | Water | Air | 0.0255 | plexiglass | 10 | 90 | 15 | 101325 | 999 | 1.2257 | 0.001139 | 1.7965e-05 | 0.0735 | 0.003919 | 1.5552 | 87.6515 | 2705.7233 | Slug | Intermittent | 63.4011 | 815.0445 | 1.1401e-06 | 1.4657e-05 | 0.077788 | 392.1569
Barnea et al. (1985) | GAS-LIQUID FLOW IN INCLINED TUBES: FLOW PATTERN TRANSITIONS FOR UPWARD FLOW | 15 | Gas-Liquid | Water | Air | 0.0255 | plexiglass | 10 | 90 | 15 | 101325 | 999 | 1.2257 | 0.001139 | 1.7965e-05 | 0.0735 | 1.6215 | 1.6053 | 36265.9294 | 2792.8444 | Slug | Intermittent | 63.4011 | 815.0445 | 1.1401e-06 | 1.4657e-05 | 0.077788 | 392.1569
Barnea et al. (1985) | GAS-LIQUID FLOW IN INCLINED TUBES: FLOW PATTERN TRANSITIONS FOR UPWARD FLOW | 15 | Gas-Liquid | Water | Air | 0.0255 | plexiglass | 10 | 90 | 15 | 101325 | 999 | 1.2257 | 0.001139 | 1.7965e-05 | 0.0735 | 1.0387 | 1.6049 | 23230.4464 | 2792.1871 | Slug | Intermittent | 63.4011 | 815.0445 | 1.1401e-06 | 1.4657e-05 | 0.077788 | 392.1569
Barnea et al. (1985) | GAS-LIQUID FLOW IN INCLINED TUBES: FLOW PATTERN TRANSITIONS FOR UPWARD FLOW | 15 | Gas-Liquid | Water | Air | 0.0255 | plexiglass | 10 | 90 | 15 | 101325 | 999 | 1.2257 | 0.001139 | 1.7965e-05 | 0.0735 | 0.10274 | 1.6709 | 2297.8825 | 2906.9331 | Slug | Intermittent | 63.4011 | 815.0445 | 1.1401e-06 | 1.4657e-05 | 0.077788 | 392.1569
Barnea et al. (1985) | GAS-LIQUID FLOW IN INCLINED TUBES: FLOW PATTERN TRANSITIONS FOR UPWARD FLOW | 15 | Gas-Liquid | Water | Air | 0.0255 | plexiglass | 10 | 90 | 15 | 101325 | 999 | 1.2257 | 0.001139 | 1.7965e-05 | 0.0735 | 1.0494 | 2.6224 | 23469.6177 | 4562.4274 | Slug | Intermittent | 63.4011 | 815.0445 | 1.1401e-06 | 1.4657e-05 | 0.077788 | 392.1569
Barnea et al. (1985) | GAS-LIQUID FLOW IN INCLINED TUBES: FLOW PATTERN TRANSITIONS FOR UPWARD FLOW | 15 | Gas-Liquid | Water | Air | 0.0255 | plexiglass | 10 | 90 | 15 | 101325 | 999 | 1.2257 | 0.001139 | 1.7965e-05 | 0.0735 | 0.10292 | 2.6163 | 2301.877 | 4551.8149 | Slug | Intermittent | 63.4011 | 815.0445 | 1.1401e-06 | 1.4657e-05 | 0.077788 | 392.1569
Barnea et al. (1985) | GAS-LIQUID FLOW IN INCLINED TUBES: FLOW PATTERN TRANSITIONS FOR UPWARD FLOW | 15 | Gas-Liquid | Water | Air | 0.0255 | plexiglass | 10 | 90 | 15 | 101325 | 999 | 1.2257 | 0.001139 | 1.7965e-05 | 0.0735 | 0.066878 | 2.5923 | 1495.7715 | 4509.9866 | Slug | Intermittent | 63.4011 | 815.0445 | 1.1401e-06 | 1.4657e-05 | 0.077788 | 392.1569
Barnea et al. (1985) | GAS-LIQUID FLOW IN INCLINED TUBES: FLOW PATTERN TRANSITIONS FOR UPWARD FLOW | 15 | Gas-Liquid | Water | Air | 0.0255 | plexiglass | 10 | 90 | 15 | 101325 | 999 | 1.2257 | 0.001139 | 1.7965e-05 | 0.0735 | 0.046341 | 2.5934 | 1036.4366 | 4512.0117 | Slug | Intermittent | 63.4011 | 815.0445 | 1.1401e-06 | 1.4657e-05 | 0.077788 | 392.1569
Barnea et al. (1985) | GAS-LIQUID FLOW IN INCLINED TUBES: FLOW PATTERN TRANSITIONS FOR UPWARD FLOW | 15 | Gas-Liquid | Water | Air | 0.0255 | plexiglass | 10 | 90 | 15 | 101325 | 999 | 1.2257 | 0.001139 | 1.7965e-05 | 0.0735 | 0.027347 | 2.5902 | 611.6249 | 4506.4437 | Slug | Intermittent | 63.4011 | 815.0445 | 1.1401e-06 | 1.4657e-05 | 0.077788 | 392.1569
Barnea et al. (1985) | GAS-LIQUID FLOW IN INCLINED TUBES: FLOW PATTERN TRANSITIONS FOR UPWARD FLOW | 15 | Gas-Liquid | Water | Air | 0.0255 | plexiglass | 10 | 90 | 15 | 101325 | 999 | 1.2257 | 0.001139 | 1.7965e-05 | 0.0735 | 0.01679 | 2.5879 | 375.5276 | 4502.3582 | Slug | Intermittent | 63.4011 | 815.0445 | 1.1401e-06 | 1.4657e-05 | 0.077788 | 392.1569
Barnea et al. (1985) | GAS-LIQUID FLOW IN INCLINED TUBES: FLOW PATTERN TRANSITIONS FOR UPWARD FLOW | 15 | Gas-Liquid | Water | Air | 0.0255 | plexiglass | 10 | 90 | 15 | 101325 | 999 | 1.2257 | 0.001139 | 1.7965e-05 | 0.0735 | 0.010295 | 2.5879 | 230.2553 | 4502.3853 | Slug | Intermittent | 63.4011 | 815.0445 | 1.1401e-06 | 1.4657e-05 | 0.077788 | 392.1569
Barnea et al. (1985) | GAS-LIQUID FLOW IN INCLINED TUBES: FLOW PATTERN TRANSITIONS FOR UPWARD FLOW | 15 | Gas-Liquid | Water | Air | 0.0255 | plexiglass | 10 | 90 | 15 | 101325 | 999 | 1.2257 | 0.001139 | 1.7965e-05 | 0.0735 | 0.0060701 | 2.5797 | 135.7613 | 4488.1097 | Slug | Intermittent | 63.4011 | 815.0445 | 1.1401e-06 | 1.4657e-05 | 0.077788 | 392.1569
Barnea et al. (1985) | GAS-LIQUID FLOW IN INCLINED TUBES: FLOW PATTERN TRANSITIONS FOR UPWARD FLOW | 15 | Gas-Liquid | Water | Air | 0.0255 | plexiglass | 10 | 90 | 15 | 101325 | 999 | 1.2257 | 0.001139 | 1.7965e-05 | 0.0735 | 0.0038818 | 2.577 | 86.818 | 4483.3681 | Slug | Intermittent | 63.4011 | 815.0445 | 1.1401e-06 | 1.4657e-05 | 0.077788 | 392.1569
Barnea et al. (1985) | GAS-LIQUID FLOW IN INCLINED TUBES: FLOW PATTERN TRANSITIONS FOR UPWARD FLOW | 15 | Gas-Liquid | Water | Air | 0.0255 | plexiglass | 10 | 90 | 15 | 101325 | 999 | 1.2257 | 0.001139 | 1.7965e-05 | 0.0735 | 1.6258 | 2.7632 | 36361.7031 | 4807.3413 | Slug | Intermittent | 63.4011 | 815.0445 | 1.1401e-06 | 1.4657e-05 | 0.077788 | 392.1569
Barnea et al. (1985) | GAS-LIQUID FLOW IN INCLINED TUBES: FLOW PATTERN TRANSITIONS FOR UPWARD FLOW | 15 | Gas-Liquid | Water | Air | 0.0255 | plexiglass | 10 | 90 | 15 | 101325 | 999 | 1.2257 | 0.001139 | 1.7965e-05 | 0.0735 | 1.626 | 4.2647 | 36366.3841 | 7419.6379 | Slug | Intermittent | 63.4011 | 815.0445 | 1.1401e-06 | 1.4657e-05 | 0.077788 | 392.1569
Barnea et al. (1985) | GAS-LIQUID FLOW IN INCLINED TUBES: FLOW PATTERN TRANSITIONS FOR UPWARD FLOW | 15 | Gas-Liquid | Water | Air | 0.0255 | plexiglass | 10 | 90 | 15 | 101325 | 999 | 1.2257 | 0.001139 | 1.7965e-05 | 0.0735 | 0.10378 | 4.4156 | 2321.134 | 7682.2943 | Slug | Intermittent | 63.4011 | 815.0445 | 1.1401e-06 | 1.4657e-05 | 0.077788 | 392.1569
Barnea et al. (1985) | GAS-LIQUID FLOW IN INCLINED TUBES: FLOW PATTERN TRANSITIONS FOR UPWARD FLOW | 15 | Gas-Liquid | Water | Air | 0.0255 | plexiglass | 10 | 90 | 15 | 101325 | 999 | 1.2257 | 0.001139 | 1.7965e-05 | 0.0735 | 1.6272 | 6.4256 | 36392.9825 | 11179.1499 | Slug | Intermittent | 63.4011 | 815.0445 | 1.1401e-06 | 1.4657e-05 | 0.077788 | 392.1569
Barnea et al. (1985) | GAS-LIQUID FLOW IN INCLINED TUBES: FLOW PATTERN TRANSITIONS FOR UPWARD FLOW | 15 | Gas-Liquid | Water | Air | 0.0255 | plexiglass | 10 | 90 | 15 | 101325 | 999 | 1.2257 | 0.001139 | 1.7965e-05 | 0.0735 | 0.41661 | 6.7878 | 9317.6524 | 11809.4225 | Slug | Intermittent | 63.4011 | 815.0445 | 1.1401e-06 | 1.4657e-05 | 0.077788 | 392.1569
Barnea et al. (1985) | GAS-LIQUID FLOW IN INCLINED TUBES: FLOW PATTERN TRANSITIONS FOR UPWARD FLOW | 15 | Gas-Liquid | Water | Air | 0.0255 | plexiglass | 10 | 90 | 15 | 101325 | 999 | 1.2257 | 0.001139 | 1.7965e-05 | 0.0735 | 0.25006 | 6.8824 | 5592.6572 | 11973.9599 | Slug | Intermittent | 63.4011 | 815.0445 | 1.1401e-06 | 1.4657e-05 | 0.077788 | 392.1569
Barnea et al. (1985) | GAS-LIQUID FLOW IN INCLINED TUBES: FLOW PATTERN TRANSITIONS FOR UPWARD FLOW | 15 | Gas-Liquid | Water | Air | 0.0255 | plexiglass | 10 | 90 | 15 | 101325 | 999 | 1.2257 | 0.001139 | 1.7965e-05 | 0.0735 | 1.0404 | 9.7507 | 23268.2557 | 16964.1407 | Slug | Intermittent | 63.4011 | 815.0445 | 1.1401e-06 | 1.4657e-05 | 0.077788 | 392.1569
Barnea et al. (1985) | GAS-LIQUID FLOW IN INCLINED TUBES: FLOW PATTERN TRANSITIONS FOR UPWARD FLOW | 15 | Gas-Liquid | Water | Air | 0.0255 | plexiglass | 10 | 90 | 15 | 101325 | 999 | 1.2257 | 0.001139 | 1.7965e-05 | 0.0735 | 1.6338 | 9.721 | 36540.6586 | 16912.5804 | Slug | Intermittent | 63.4011 | 815.0445 | 1.1401e-06 | 1.4657e-05 | 0.077788 | 392.1569
Barnea et al. (1985) | GAS-LIQUID FLOW IN INCLINED TUBES: FLOW PATTERN TRANSITIONS FOR UPWARD FLOW | 15 | Gas-Liquid | Water | Air | 0.0255 | plexiglass | 10 | 90 | 15 | 101325 | 999 | 1.2257 | 0.001139 | 1.7965e-05 | 0.0735 | 0.65223 | 9.8806 | 14587.5369 | 17190.1453 | Slug | Intermittent | 63.4011 | 815.0445 | 1.1401e-06 | 1.4657e-05 | 0.077788 | 392.1569
Barnea et al. (1985) | GAS-LIQUID FLOW IN INCLINED TUBES: FLOW PATTERN TRANSITIONS FOR UPWARD FLOW | 15 | Gas-Liquid | Water | Air | 0.0255 | plexiglass | 10 | 90 | 15 | 101325 | 999 | 1.2257 | 0.001139 | 1.7965e-05 | 0.0735 | 0.42096 | 10.0145 | 9415.1468 | 17423.1112 | Slug | Intermittent | 63.4011 | 815.0445 | 1.1401e-06 | 1.4657e-05 | 0.077788 | 392.1569
Barnea et al. (1985) | GAS-LIQUID FLOW IN INCLINED TUBES: FLOW PATTERN TRANSITIONS FOR UPWARD FLOW | 15 | Gas-Liquid | Water | Air | 0.0255 | plexiglass | 10 | 90 | 15 | 101325 | 999 | 1.2257 | 0.001139 | 1.7965e-05 | 0.0735 | 1.6313 | 16.4509 | 36484.5769 | 28621.1274 | Slug | Intermittent | 63.4011 | 815.0445 | 1.1401e-06 | 1.4657e-05 | 0.077788 | 392.1569
Barnea et al. (1985) | GAS-LIQUID FLOW IN INCLINED TUBES: FLOW PATTERN TRANSITIONS FOR UPWARD FLOW | 15 | Gas-Liquid | Water | Air | 0.0255 | plexiglass | 10 | 90 | 15 | 101325 | 999 | 1.2257 | 0.001139 | 1.7965e-05 | 0.0735 | 0.66066 | 16.3884 | 14776.1276 | 28512.4052 | Slug | Intermittent | 63.4011 | 815.0445 | 1.1401e-06 | 1.4657e-05 | 0.077788 | 392.1569
Barnea et al. (1985) | GAS-LIQUID FLOW IN INCLINED TUBES: FLOW PATTERN TRANSITIONS FOR UPWARD FLOW | 15 | Gas-Liquid | Water | Air | 0.0255 | plexiglass | 10 | 90 | 15 | 101325 | 999 | 1.2257 | 0.001139 | 1.7965e-05 | 0.0735 | 1.0432 | 16.8543 | 23331.9419 | 29323.0212 | Slug | Intermittent | 63.4011 | 815.0445 | 1.1401e-06 | 1.4657e-05 | 0.077788 | 392.1569
Barnea et al. (1985) | GAS-LIQUID FLOW IN INCLINED TUBES: FLOW PATTERN TRANSITIONS FOR UPWARD FLOW | 15 | Gas-Liquid | Water | Air | 0.0255 | plexiglass | 10 | 90 | 15 | 101325 | 999 | 1.2257 | 0.001139 | 1.7965e-05 | 0.0735 | 1.6468 | 25.8407 | 36832.4989 | 44957.3712 | Slug | Intermittent | 63.4011 | 815.0445 | 1.1401e-06 | 1.4657e-05 | 0.077788 | 392.1569
Barnea et al. (1985) | GAS-LIQUID FLOW IN INCLINED TUBES: FLOW PATTERN TRANSITIONS FOR UPWARD FLOW | 15 | Gas-Liquid | Water | Air | 0.0255 | plexiglass | 10 | 90 | 15 | 101325 | 999 | 1.2257 | 0.001139 | 1.7965e-05 | 0.0735 | 1.0374 | 26.1587 | 23201.292 | 45510.7442 | Slug | Intermittent | 63.4011 | 815.0445 | 1.1401e-06 | 1.4657e-05 | 0.077788 | 392.1569
Barnea et al. (1985) | GAS-LIQUID FLOW IN INCLINED TUBES: FLOW PATTERN TRANSITIONS FOR UPWARD FLOW | 15 | Gas-Liquid | Water | Air | 0.0255 | plexiglass | 10 | 90 | 15 | 101325 | 999 | 1.2257 | 0.001139 | 1.7965e-05 | 0.0735 | 1.428 | 0.41741 | 31938.9116 | 726.2101 | Slug | Intermittent | 63.4011 | 815.0445 | 1.1401e-06 | 1.4657e-05 | 0.077788 | 392.1569
Barnea et al. (1985) | GAS-LIQUID FLOW IN INCLINED TUBES: FLOW PATTERN TRANSITIONS FOR UPWARD FLOW | 15 | Gas-Liquid | Water | Air | 0.0255 | plexiglass | 10 | 90 | 15 | 101325 | 999 | 1.2257 | 0.001139 | 1.7965e-05 | 0.0735 | 1.4295 | 0.64631 | 31970.8813 | 1124.4408 | Slug | Intermittent | 63.4011 | 815.0445 | 1.1401e-06 | 1.4657e-05 | 0.077788 | 392.1569
Barnea et al. (1985) | GAS-LIQUID FLOW IN INCLINED TUBES: FLOW PATTERN TRANSITIONS FOR UPWARD FLOW | 15 | Gas-Liquid | Water | Air | 0.0255 | plexiglass | 10 | 90 | 15 | 101325 | 999 | 1.2257 | 0.001139 | 1.7965e-05 | 0.0735 | 1.6376 | 0.040554 | 36625.8744 | 70.5553 | Dispersed Bubble | Dispersed | 63.4011 | 815.0445 | 1.1401e-06 | 1.4657e-05 | 0.077788 | 392.1569
Barnea et al. (1985) | GAS-LIQUID FLOW IN INCLINED TUBES: FLOW PATTERN TRANSITIONS FOR UPWARD FLOW | 15 | Gas-Liquid | Water | Air | 0.0255 | plexiglass | 10 | 90 | 15 | 101325 | 999 | 1.2257 | 0.001139 | 1.7965e-05 | 0.0735 | 2.5094 | 0.041186 | 56125.2218 | 71.6555 | Dispersed Bubble | Dispersed | 63.4011 | 815.0445 | 1.1401e-06 | 1.4657e-05 | 0.077788 | 392.1569
Barnea et al. (1985) | GAS-LIQUID FLOW IN INCLINED TUBES: FLOW PATTERN TRANSITIONS FOR UPWARD FLOW | 15 | Gas-Liquid | Water | Air | 0.0255 | plexiglass | 10 | 90 | 15 | 101325 | 999 | 1.2257 | 0.001139 | 1.7965e-05 | 0.0735 | 2.5544 | 0.097317 | 57131.7595 | 169.3104 | Dispersed Bubble | Dispersed | 63.4011 | 815.0445 | 1.1401e-06 | 1.4657e-05 | 0.077788 | 392.1569
Barnea et al. (1985) | GAS-LIQUID FLOW IN INCLINED TUBES: FLOW PATTERN TRANSITIONS FOR UPWARD FLOW | 15 | Gas-Liquid | Water | Air | 0.0255 | plexiglass | 10 | 90 | 15 | 101325 | 999 | 1.2257 | 0.001139 | 1.7965e-05 | 0.0735 | 1.6154 | 0.10306 | 36128.4977 | 179.3 | Dispersed Bubble | Dispersed | 63.4011 | 815.0445 | 1.1401e-06 | 1.4657e-05 | 0.077788 | 392.1569
Barnea et al. (1985) | GAS-LIQUID FLOW IN INCLINED TUBES: FLOW PATTERN TRANSITIONS FOR UPWARD FLOW | 15 | Gas-Liquid | Water | Air | 0.0255 | plexiglass | 10 | 90 | 15 | 101325 | 999 | 1.2257 | 0.001139 | 1.7965e-05 | 0.0735 | 2.6904 | 0.67609 | 60172.6205 | 1176.2601 | Dispersed Bubble | Dispersed | 63.4011 | 815.0445 | 1.1401e-06 | 1.4657e-05 | 0.077788 | 392.1569
Barnea et al. (1985) | GAS-LIQUID FLOW IN INCLINED TUBES: FLOW PATTERN TRANSITIONS FOR UPWARD FLOW | 15 | Gas-Liquid | Water | Air | 0.0255 | plexiglass | 10 | 90 | 15 | 101325 | 999 | 1.2257 | 0.001139 | 1.7965e-05 | 0.0735 | 1.6725 | 0.41151 | 37407.2556 | 715.9422 | Dispersed Bubble | Dispersed | 63.4011 | 815.0445 | 1.1401e-06 | 1.4657e-05 | 0.077788 | 392.1569
Barnea et al. (1985) | GAS-LIQUID FLOW IN INCLINED TUBES: FLOW PATTERN TRANSITIONS FOR UPWARD FLOW | 15 | Gas-Liquid | Water | Air | 0.0255 | plexiglass | 10 | 90 | 15 | 101325 | 999 | 1.2257 | 0.001139 | 1.7965e-05 | 0.0735 | 1.6744 | 0.67542 | 37449.6941 | 1175.0839 | Dispersed Bubble | Dispersed | 63.4011 | 815.0445 | 1.1401e-06 | 1.4657e-05 | 0.077788 | 392.1569
Barnea et al. (1985) | GAS-LIQUID FLOW IN INCLINED TUBES: FLOW PATTERN TRANSITIONS FOR UPWARD FLOW | 15 | Gas-Liquid | Water | Air | 0.0255 | plexiglass | 10 | 90 | 15 | 101325 | 999 | 1.2257 | 0.001139 | 1.7965e-05 | 0.0735 | 2.6512 | 1.1096 | 59296.1275 | 1930.5444 | Dispersed Bubble | Dispersed | 63.4011 | 815.0445 | 1.1401e-06 | 1.4657e-05 | 0.077788 | 392.1569
Barnea et al. (1985) | GAS-LIQUID FLOW IN INCLINED TUBES: FLOW PATTERN TRANSITIONS FOR UPWARD FLOW | 15 | Gas-Liquid | Water | Air | 0.0255 | plexiglass | 10 | 90 | 15 | 101325 | 999 | 1.2257 | 0.001139 | 1.7965e-05 | 0.0735 | 2.6534 | 1.5974 | 59345.5844 | 2779.1271 | Dispersed Bubble | Dispersed | 63.4011 | 815.0445 | 1.1401e-06 | 1.4657e-05 | 0.077788 | 392.1569
Barnea et al. (1985) | GAS-LIQUID FLOW IN INCLINED TUBES: FLOW PATTERN TRANSITIONS FOR UPWARD FLOW | 15 | Gas-Liquid | Water | Air | 0.0255 | plexiglass | 10 | 90 | 15 | 101325 | 999 | 1.2257 | 0.001139 | 1.7965e-05 | 0.0735 | 0.067885 | 4.5749 | 1518.3039 | 7959.4501 | Churn | Intermittent | 63.4011 | 815.0445 | 1.1401e-06 | 1.4657e-05 | 0.077788 | 392.1569
Barnea et al. (1985) | GAS-LIQUID FLOW IN INCLINED TUBES: FLOW PATTERN TRANSITIONS FOR UPWARD FLOW | 15 | Gas-Liquid | Water | Air | 0.0255 | plexiglass | 10 | 90 | 15 | 101325 | 999 | 1.2257 | 0.001139 | 1.7965e-05 | 0.0735 | 0.045707 | 4.5924 | 1022.2572 | 7989.8197 | Churn | Intermittent | 63.4011 | 815.0445 | 1.1401e-06 | 1.4657e-05 | 0.077788 | 392.1569
Barnea et al. (1985) | GAS-LIQUID FLOW IN INCLINED TUBES: FLOW PATTERN TRANSITIONS FOR UPWARD FLOW | 15 | Gas-Liquid | Water | Air | 0.0255 | plexiglass | 10 | 90 | 15 | 101325 | 999 | 1.2257 | 0.001139 | 1.7965e-05 | 0.0735 | 0.026722 | 4.4142 | 597.6623 | 7679.716 | Churn | Intermittent | 63.4011 | 815.0445 | 1.1401e-06 | 1.4657e-05 | 0.077788 | 392.1569
Barnea et al. (1985) | GAS-LIQUID FLOW IN INCLINED TUBES: FLOW PATTERN TRANSITIONS FOR UPWARD FLOW | 15 | Gas-Liquid | Water | Air | 0.0255 | plexiglass | 10 | 90 | 15 | 101325 | 999 | 1.2257 | 0.001139 | 1.7965e-05 | 0.0735 | 0.016187 | 4.538 | 362.0395 | 7895.0979 | Churn | Intermittent | 63.4011 | 815.0445 | 1.1401e-06 | 1.4657e-05 | 0.077788 | 392.1569
Barnea et al. (1985) | GAS-LIQUID FLOW IN INCLINED TUBES: FLOW PATTERN TRANSITIONS FOR UPWARD FLOW | 15 | Gas-Liquid | Water | Air | 0.0255 | plexiglass | 10 | 90 | 15 | 101325 | 999 | 1.2257 | 0.001139 | 1.7965e-05 | 0.0735 | 0.010619 | 4.5523 | 237.5107 | 7920.0652 | Churn | Intermittent | 63.4011 | 815.0445 | 1.1401e-06 | 1.4657e-05 | 0.077788 | 392.1569
Barnea et al. (1985) | GAS-LIQUID FLOW IN INCLINED TUBES: FLOW PATTERN TRANSITIONS FOR UPWARD FLOW | 15 | Gas-Liquid | Water | Air | 0.0255 | plexiglass | 10 | 90 | 15 | 101325 | 999 | 1.2257 | 0.001139 | 1.7965e-05 | 0.0735 | 0.005738 | 4.5258 | 128.3339 | 7874.0327 | Churn | Intermittent | 63.4011 | 815.0445 | 1.1401e-06 | 1.4657e-05 | 0.077788 | 392.1569
Barnea et al. (1985) | GAS-LIQUID FLOW IN INCLINED TUBES: FLOW PATTERN TRANSITIONS FOR UPWARD FLOW | 15 | Gas-Liquid | Water | Air | 0.0255 | plexiglass | 10 | 90 | 15 | 101325 | 999 | 1.2257 | 0.001139 | 1.7965e-05 | 0.0735 | 0.0037516 | 4.51 | 83.9066 | 7846.5265 | Churn | Intermittent | 63.4011 | 815.0445 | 1.1401e-06 | 1.4657e-05 | 0.077788 | 392.1569
Barnea et al. (1985) | GAS-LIQUID FLOW IN INCLINED TUBES: FLOW PATTERN TRANSITIONS FOR UPWARD FLOW | 15 | Gas-Liquid | Water | Air | 0.0255 | plexiglass | 10 | 90 | 15 | 101325 | 999 | 1.2257 | 0.001139 | 1.7965e-05 | 0.0735 | 0.10654 | 6.9666 | 2382.7766 | 12120.5001 | Churn | Intermittent | 63.4011 | 815.0445 | 1.1401e-06 | 1.4657e-05 | 0.077788 | 392.1569
Barnea et al. (1985) | GAS-LIQUID FLOW IN INCLINED TUBES: FLOW PATTERN TRANSITIONS FOR UPWARD FLOW | 15 | Gas-Liquid | Water | Air | 0.0255 | plexiglass | 10 | 90 | 15 | 101325 | 999 | 1.2257 | 0.001139 | 1.7965e-05 | 0.0735 | 0.010512 | 6.9272 | 235.1182 | 12051.8858 | Churn | Intermittent | 63.4011 | 815.0445 | 1.1401e-06 | 1.4657e-05 | 0.077788 | 392.1569
Barnea et al. (1985) | GAS-LIQUID FLOW IN INCLINED TUBES: FLOW PATTERN TRANSITIONS FOR UPWARD FLOW | 15 | Gas-Liquid | Water | Air | 0.0255 | plexiglass | 10 | 90 | 15 | 101325 | 999 | 1.2257 | 0.001139 | 1.7965e-05 | 0.0735 | 0.15982 | 6.9498 | 3574.5714 | 12091.2623 | Churn | Intermittent | 63.4011 | 815.0445 | 1.1401e-06 | 1.4657e-05 | 0.077788 | 392.1569
Barnea et al. (1985) | GAS-LIQUID FLOW IN INCLINED TUBES: FLOW PATTERN TRANSITIONS FOR UPWARD FLOW | 15 | Gas-Liquid | Water | Air | 0.0255 | plexiglass | 10 | 90 | 15 | 101325 | 999 | 1.2257 | 0.001139 | 1.7965e-05 | 0.0735 | 0.06805 | 6.93 | 1521.9743 | 12056.6919 | Churn | Intermittent | 63.4011 | 815.0445 | 1.1401e-06 | 1.4657e-05 | 0.077788 | 392.1569
Barnea et al. (1985) | GAS-LIQUID FLOW IN INCLINED TUBES: FLOW PATTERN TRANSITIONS FOR UPWARD FLOW | 15 | Gas-Liquid | Water | Air | 0.0255 | plexiglass | 10 | 90 | 15 | 101325 | 999 | 1.2257 | 0.001139 | 1.7965e-05 | 0.0735 | 0.04529 | 6.9248 | 1012.9429 | 12047.7884 | Churn | Intermittent | 63.4011 | 815.0445 | 1.1401e-06 | 1.4657e-05 | 0.077788 | 392.1569
Barnea et al. (1985) | GAS-LIQUID FLOW IN INCLINED TUBES: FLOW PATTERN TRANSITIONS FOR UPWARD FLOW | 15 | Gas-Liquid | Water | Air | 0.0255 | plexiglass | 10 | 90 | 15 | 101325 | 999 | 1.2257 | 0.001139 | 1.7965e-05 | 0.0735 | 0.026789 | 6.9217 | 599.1557 | 12042.249 | Churn | Intermittent | 63.4011 | 815.0445 | 1.1401e-06 | 1.4657e-05 | 0.077788 | 392.1569
Barnea et al. (1985) | GAS-LIQUID FLOW IN INCLINED TUBES: FLOW PATTERN TRANSITIONS FOR UPWARD FLOW | 15 | Gas-Liquid | Water | Air | 0.0255 | plexiglass | 10 | 90 | 15 | 101325 | 999 | 1.2257 | 0.001139 | 1.7965e-05 | 0.0735 | 0.016421 | 6.9069 | 367.2766 | 12016.4998 | Churn | Intermittent | 63.4011 | 815.0445 | 1.1401e-06 | 1.4657e-05 | 0.077788 | 392.1569
Barnea et al. (1985) | GAS-LIQUID FLOW IN INCLINED TUBES: FLOW PATTERN TRANSITIONS FOR UPWARD FLOW | 15 | Gas-Liquid | Water | Air | 0.0255 | plexiglass | 10 | 90 | 15 | 101325 | 999 | 1.2257 | 0.001139 | 1.7965e-05 | 0.0735 | 0.0059474 | 6.9003 | 133.0184 | 12005.016 | Churn | Intermittent | 63.4011 | 815.0445 | 1.1401e-06 | 1.4657e-05 | 0.077788 | 392.1569
Barnea et al. (1985) | GAS-LIQUID FLOW IN INCLINED TUBES: FLOW PATTERN TRANSITIONS FOR UPWARD FLOW | 15 | Gas-Liquid | Water | Air | 0.0255 | plexiglass | 10 | 90 | 15 | 101325 | 999 | 1.2257 | 0.001139 | 1.7965e-05 | 0.0735 | 0.0038021 | 6.9108 | 85.0356 | 12023.2665 | Churn | Intermittent | 63.4011 | 815.0445 | 1.1401e-06 | 1.4657e-05 | 0.077788 | 392.1569
Barnea et al. (1985) | GAS-LIQUID FLOW IN INCLINED TUBES: FLOW PATTERN TRANSITIONS FOR UPWARD FLOW | 15 | Gas-Liquid | Water | Air | 0.0255 | plexiglass | 10 | 90 | 15 | 101325 | 999 | 1.2257 | 0.001139 | 1.7965e-05 | 0.0735 | 0.25806 | 10.0495 | 5771.7417 | 17483.9955 | Annular | Annular | 63.4011 | 815.0445 | 1.1401e-06 | 1.4657e-05 | 0.077788 | 392.1569
Barnea et al. (1985) | GAS-LIQUID FLOW IN INCLINED TUBES: FLOW PATTERN TRANSITIONS FOR UPWARD FLOW | 15 | Gas-Liquid | Water | Air | 0.0255 | plexiglass | 10 | 90 | 15 | 101325 | 999 | 1.2257 | 0.001139 | 1.7965e-05 | 0.0735 | 0.15976 | 10.1152 | 3573.0743 | 17598.414 | Annular | Annular | 63.4011 | 815.0445 | 1.1401e-06 | 1.4657e-05 | 0.077788 | 392.1569
Barnea et al. (1985) | GAS-LIQUID FLOW IN INCLINED TUBES: FLOW PATTERN TRANSITIONS FOR UPWARD FLOW | 15 | Gas-Liquid | Water | Air | 0.0255 | plexiglass | 10 | 90 | 15 | 101325 | 999 | 1.2257 | 0.001139 | 1.7965e-05 | 0.0735 | 0.099585 | 10.1052 | 2227.2794 | 17580.8746 | Annular | Annular | 63.4011 | 815.0445 | 1.1401e-06 | 1.4657e-05 | 0.077788 | 392.1569
Barnea et al. (1985) | GAS-LIQUID FLOW IN INCLINED TUBES: FLOW PATTERN TRANSITIONS FOR UPWARD FLOW | 15 | Gas-Liquid | Water | Air | 0.0255 | plexiglass | 10 | 90 | 15 | 101325 | 999 | 1.2257 | 0.001139 | 1.7965e-05 | 0.0735 | 0.010962 | 10.1343 | 245.1684 | 17631.5684 | Annular | Annular | 63.4011 | 815.0445 | 1.1401e-06 | 1.4657e-05 | 0.077788 | 392.1569
Barnea et al. (1985) | GAS-LIQUID FLOW IN INCLINED TUBES: FLOW PATTERN TRANSITIONS FOR UPWARD FLOW | 15 | Gas-Liquid | Water | Air | 0.0255 | plexiglass | 10 | 90 | 15 | 101325 | 999 | 1.2257 | 0.001139 | 1.7965e-05 | 0.0735 | 0.0057867 | 10.0447 | 129.4232 | 17475.6518 | Annular | Annular | 63.4011 | 815.0445 | 1.1401e-06 | 1.4657e-05 | 0.077788 | 392.1569
Barnea et al. (1985) | GAS-LIQUID FLOW IN INCLINED TUBES: FLOW PATTERN TRANSITIONS FOR UPWARD FLOW | 15 | Gas-Liquid | Water | Air | 0.0255 | plexiglass | 10 | 90 | 15 | 101325 | 999 | 1.2257 | 0.001139 | 1.7965e-05 | 0.0735 | 0.0039562 | 9.9545 | 88.4836 | 17318.6993 | Annular | Annular | 63.4011 | 815.0445 | 1.1401e-06 | 1.4657e-05 | 0.077788 | 392.1569
Barnea et al. (1985) | GAS-LIQUID FLOW IN INCLINED TUBES: FLOW PATTERN TRANSITIONS FOR UPWARD FLOW | 15 | Gas-Liquid | Water | Air | 0.0255 | plexiglass | 10 | 90 | 15 | 101325 | 999 | 1.2257 | 0.001139 | 1.7965e-05 | 0.0735 | 0.064095 | 10.3071 | 1433.5256 | 17932.2734 | Annular | Annular | 63.4011 | 815.0445 | 1.1401e-06 | 1.4657e-05 | 0.077788 | 392.1569
Barnea et al. (1985) | GAS-LIQUID FLOW IN INCLINED TUBES: FLOW PATTERN TRANSITIONS FOR UPWARD FLOW | 15 | Gas-Liquid | Water | Air | 0.0255 | plexiglass | 10 | 90 | 15 | 101325 | 999 | 1.2257 | 0.001139 | 1.7965e-05 | 0.0735 | 0.044112 | 10.241 | 986.6022 | 17817.1755 | Annular | Annular | 63.4011 | 815.0445 | 1.1401e-06 | 1.4657e-05 | 0.077788 | 392.1569
Barnea et al. (1985) | GAS-LIQUID FLOW IN INCLINED TUBES: FLOW PATTERN TRANSITIONS FOR UPWARD FLOW | 15 | Gas-Liquid | Water | Air | 0.0255 | plexiglass | 10 | 90 | 15 | 101325 | 999 | 1.2257 | 0.001139 | 1.7965e-05 | 0.0735 | 0.026363 | 10.2189 | 589.6194 | 17778.6889 | Annular | Annular | 63.4011 | 815.0445 | 1.1401e-06 | 1.4657e-05 | 0.077788 | 392.1569
Barnea et al. (1985) | GAS-LIQUID FLOW IN INCLINED TUBES: FLOW PATTERN TRANSITIONS FOR UPWARD FLOW | 15 | Gas-Liquid | Water | Air | 0.0255 | plexiglass | 10 | 90 | 15 | 101325 | 999 | 1.2257 | 0.001139 | 1.7965e-05 | 0.0735 | 0.016795 | 10.2201 | 375.6325 | 17780.9145 | Annular | Annular | 63.4011 | 815.0445 | 1.1401e-06 | 1.4657e-05 | 0.077788 | 392.1569
Barnea et al. (1985) | GAS-LIQUID FLOW IN INCLINED TUBES: FLOW PATTERN TRANSITIONS FOR UPWARD FLOW | 15 | Gas-Liquid | Water | Air | 0.0255 | plexiglass | 10 | 90 | 15 | 101325 | 999 | 1.2257 | 0.001139 | 1.7965e-05 | 0.0735 | 0.41097 | 16.4159 | 9191.7069 | 28560.2107 | Annular | Annular | 63.4011 | 815.0445 | 1.1401e-06 | 1.4657e-05 | 0.077788 | 392.1569
Barnea et al. (1985) | GAS-LIQUID FLOW IN INCLINED TUBES: FLOW PATTERN TRANSITIONS FOR UPWARD FLOW | 15 | Gas-Liquid | Water | Air | 0.0255 | plexiglass | 10 | 90 | 15 | 101325 | 999 | 1.2257 | 0.001139 | 1.7965e-05 | 0.0735 | 0.065889 | 16.0919 | 1473.6627 | 27996.4817 | Annular | Annular | 63.4011 | 815.0445 | 1.1401e-06 | 1.4657e-05 | 0.077788 | 392.1569
Barnea et al. (1985) | GAS-LIQUID FLOW IN INCLINED TUBES: FLOW PATTERN TRANSITIONS FOR UPWARD FLOW | 15 | Gas-Liquid | Water | Air | 0.0255 | plexiglass | 10 | 90 | 15 | 101325 | 999 | 1.2257 | 0.001139 | 1.7965e-05 | 0.0735 | 0.044964 | 16.1171 | 1005.6438 | 28040.4248 | Annular | Annular | 63.4011 | 815.0445 | 1.1401e-06 | 1.4657e-05 | 0.077788 | 392.1569
Barnea et al. (1985) | GAS-LIQUID FLOW IN INCLINED TUBES: FLOW PATTERN TRANSITIONS FOR UPWARD FLOW | 15 | Gas-Liquid | Water | Air | 0.0255 | plexiglass | 10 | 90 | 15 | 101325 | 999 | 1.2257 | 0.001139 | 1.7965e-05 | 0.0735 | 0.2577 | 16.3997 | 5763.5582 | 28532.1014 | Annular | Annular | 63.4011 | 815.0445 | 1.1401e-06 | 1.4657e-05 | 0.077788 | 392.1569
Barnea et al. (1985) | GAS-LIQUID FLOW IN INCLINED TUBES: FLOW PATTERN TRANSITIONS FOR UPWARD FLOW | 15 | Gas-Liquid | Water | Air | 0.0255 | plexiglass | 10 | 90 | 15 | 101325 | 999 | 1.2257 | 0.001139 | 1.7965e-05 | 0.0735 | 0.16388 | 16.3841 | 3665.3424 | 28504.8684 | Annular | Annular | 63.4011 | 815.0445 | 1.1401e-06 | 1.4657e-05 | 0.077788 | 392.1569
Barnea et al. (1985) | GAS-LIQUID FLOW IN INCLINED TUBES: FLOW PATTERN TRANSITIONS FOR UPWARD FLOW | 15 | Gas-Liquid | Water | Air | 0.0255 | plexiglass | 10 | 90 | 15 | 101325 | 999 | 1.2257 | 0.001139 | 1.7965e-05 | 0.0735 | 0.1017 | 16.6161 | 2274.5549 | 28908.5504 | Annular | Annular | 63.4011 | 815.0445 | 1.1401e-06 | 1.4657e-05 | 0.077788 | 392.1569
Barnea et al. (1985) | GAS-LIQUID FLOW IN INCLINED TUBES: FLOW PATTERN TRANSITIONS FOR UPWARD FLOW | 15 | Gas-Liquid | Water | Air | 0.0255 | plexiglass | 10 | 90 | 15 | 101325 | 999 | 1.2257 | 0.001139 | 1.7965e-05 | 0.0735 | 0.010879 | 16.5379 | 243.313 | 28772.5503 | Annular | Annular | 63.4011 | 815.0445 | 1.1401e-06 | 1.4657e-05 | 0.077788 | 392.1569
Barnea et al. (1985) | GAS-LIQUID FLOW IN INCLINED TUBES: FLOW PATTERN TRANSITIONS FOR UPWARD FLOW | 15 | Gas-Liquid | Water | Air | 0.0255 | plexiglass | 10 | 90 | 15 | 101325 | 999 | 1.2257 | 0.001139 | 1.7965e-05 | 0.0735 | 0.0039643 | 16.1339 | 88.6638 | 28069.6346 | Annular | Annular | 63.4011 | 815.0445 | 1.1401e-06 | 1.4657e-05 | 0.077788 | 392.1569
Barnea et al. (1985) | GAS-LIQUID FLOW IN INCLINED TUBES: FLOW PATTERN TRANSITIONS FOR UPWARD FLOW | 15 | Gas-Liquid | Water | Air | 0.0255 | plexiglass | 10 | 90 | 15 | 101325 | 999 | 1.2257 | 0.001139 | 1.7965e-05 | 0.0735 | 0.010975 | 25.7959 | 245.4542 | 44879.4402 | Annular | Annular | 63.4011 | 815.0445 | 1.1401e-06 | 1.4657e-05 | 0.077788 | 392.1569
Barnea et al. (1985) | GAS-LIQUID FLOW IN INCLINED TUBES: FLOW PATTERN TRANSITIONS FOR UPWARD FLOW | 15 | Gas-Liquid | Water | Air | 0.0255 | plexiglass | 10 | 90 | 15 | 101325 | 999 | 1.2257 | 0.001139 | 1.7965e-05 | 0.0735 | 0.0040218 | 25.5481 | 89.9507 | 44448.3303 | Annular | Annular | 63.4011 | 815.0445 | 1.1401e-06 | 1.4657e-05 | 0.077788 | 392.1569
Barnea et al. (1985) | GAS-LIQUID FLOW IN INCLINED TUBES: FLOW PATTERN TRANSITIONS FOR UPWARD FLOW | 15 | Gas-Liquid | Water | Air | 0.0255 | plexiglass | 10 | 90 | 15 | 101325 | 999 | 1.2257 | 0.001139 | 1.7965e-05 | 0.0735 | 0.65498 | 26.8155 | 14649.0001 | 46653.3472 | Annular | Annular | 63.4011 | 815.0445 | 1.1401e-06 | 1.4657e-05 | 0.077788 | 392.1569
Barnea et al. (1985) | GAS-LIQUID FLOW IN INCLINED TUBES: FLOW PATTERN TRANSITIONS FOR UPWARD FLOW | 15 | Gas-Liquid | Water | Air | 0.0255 | plexiglass | 10 | 90 | 15 | 101325 | 999 | 1.2257 | 0.001139 | 1.7965e-05 | 0.0735 | 0.25831 | 26.562 | 5777.1808 | 46212.352 | Annular | Annular | 63.4011 | 815.0445 | 1.1401e-06 | 1.4657e-05 | 0.077788 | 392.1569
Barnea et al. (1985) | GAS-LIQUID FLOW IN INCLINED TUBES: FLOW PATTERN TRANSITIONS FOR UPWARD FLOW | 15 | Gas-Liquid | Water | Air | 0.0255 | plexiglass | 10 | 90 | 15 | 101325 | 999 | 1.2257 | 0.001139 | 1.7965e-05 | 0.0735 | 0.10778 | 26.9156 | 2410.4736 | 46827.5722 | Annular | Annular | 63.4011 | 815.0445 | 1.1401e-06 | 1.4657e-05 | 0.077788 | 392.1569
Barnea et al. (1985) | GAS-LIQUID FLOW IN INCLINED TUBES: FLOW PATTERN TRANSITIONS FOR UPWARD FLOW | 16 | Gas-Liquid | Water | Air | 0.051 | plexiglass | 10 | 90 | 15 | 101325 | 999 | 1.2257 | 0.001139 | 1.7965e-05 | 0.0735 | 0.10125 | 0.027779 | 4529.2519 | 96.6608 | Dispersed Bubble | Dispersed | 63.4011 | 815.0445 | 1.1401e-06 | 1.4657e-05 | 0.077788 | 196.0784
Barnea et al. (1985) | GAS-LIQUID FLOW IN INCLINED TUBES: FLOW PATTERN TRANSITIONS FOR UPWARD FLOW | 16 | Gas-Liquid | Water | Air | 0.051 | plexiglass | 10 | 90 | 15 | 101325 | 999 | 1.2257 | 0.001139 | 1.7965e-05 | 0.0735 | 0.63481 | 0.029047 | 28395.6863 | 101.0707 | Dispersed Bubble | Dispersed | 63.4011 | 815.0445 | 1.1401e-06 | 1.4657e-05 | 0.077788 | 196.0784
Barnea et al. (1985) | GAS-LIQUID FLOW IN INCLINED TUBES: FLOW PATTERN TRANSITIONS FOR UPWARD FLOW | 16 | Gas-Liquid | Water | Air | 0.051 | plexiglass | 10 | 90 | 15 | 101325 | 999 | 1.2257 | 0.001139 | 1.7965e-05 | 0.0735 | 0.25966 | 0.028996 | 11614.8553 | 100.8951 | Dispersed Bubble | Dispersed | 63.4011 | 815.0445 | 1.1401e-06 | 1.4657e-05 | 0.077788 | 196.0784
Barnea et al. (1985) | GAS-LIQUID FLOW IN INCLINED TUBES: FLOW PATTERN TRANSITIONS FOR UPWARD FLOW | 16 | Gas-Liquid | Water | Air | 0.051 | plexiglass | 10 | 90 | 15 | 101325 | 999 | 1.2257 | 0.001139 | 1.7965e-05 | 0.0735 | 0.15914 | 0.028969 | 7118.467 | 100.7991 | Dispersed Bubble | Dispersed | 63.4011 | 815.0445 | 1.1401e-06 | 1.4657e-05 | 0.077788 | 196.0784
Barnea et al. (1985) | GAS-LIQUID FLOW IN INCLINED TUBES: FLOW PATTERN TRANSITIONS FOR UPWARD FLOW | 16 | Gas-Liquid | Water | Air | 0.051 | plexiglass | 10 | 90 | 15 | 101325 | 999 | 1.2257 | 0.001139 | 1.7965e-05 | 0.0735 | 0.37126 | 0.029216 | 16606.8671 | 101.6583 | Dispersed Bubble | Dispersed | 63.4011 | 815.0445 | 1.1401e-06 | 1.4657e-05 | 0.077788 | 196.0784
Barnea et al. (1985) | GAS-LIQUID FLOW IN INCLINED TUBES: FLOW PATTERN TRANSITIONS FOR UPWARD FLOW | 16 | Gas-Liquid | Water | Air | 0.051 | plexiglass | 10 | 90 | 15 | 101325 | 999 | 1.2257 | 0.001139 | 1.7965e-05 | 0.0735 | 0.010285 | 0.029463 | 460.0738 | 102.5172 | Dispersed Bubble | Dispersed | 63.4011 | 815.0445 | 1.1401e-06 | 1.4657e-05 | 0.077788 | 196.0784
Barnea et al. (1985) | GAS-LIQUID FLOW IN INCLINED TUBES: FLOW PATTERN TRANSITIONS FOR UPWARD FLOW | 16 | Gas-Liquid | Water | Air | 0.051 | plexiglass | 10 | 90 | 15 | 101325 | 999 | 1.2257 | 0.001139 | 1.7965e-05 | 0.0735 | 0.0025898 | 0.028935 | 115.8471 | 100.681 | Dispersed Bubble | Dispersed | 63.4011 | 815.0445 | 1.1401e-06 | 1.4657e-05 | 0.077788 | 196.0784
Barnea et al. (1985) | GAS-LIQUID FLOW IN INCLINED TUBES: FLOW PATTERN TRANSITIONS FOR UPWARD FLOW | 16 | Gas-Liquid | Water | Air | 0.051 | plexiglass | 10 | 90 | 15 | 101325 | 999 | 1.2257 | 0.001139 | 1.7965e-05 | 0.0735 | 0.63449 | 0.043786 | 28381.6187 | 152.3576 | Dispersed Bubble | Dispersed | 63.4011 | 815.0445 | 1.1401e-06 | 1.4657e-05 | 0.077788 | 196.0784
Barnea et al. (1985) | GAS-LIQUID FLOW IN INCLINED TUBES: FLOW PATTERN TRANSITIONS FOR UPWARD FLOW | 16 | Gas-Liquid | Water | Air | 0.051 | plexiglass | 10 | 90 | 15 | 101325 | 999 | 1.2257 | 0.001139 | 1.7965e-05 | 0.0735 | 0.25966 | 0.04371 | 11614.8553 | 152.093 | Dispersed Bubble | Dispersed | 63.4011 | 815.0445 | 1.1401e-06 | 1.4657e-05 | 0.077788 | 196.0784
Barnea et al. (1985) | GAS-LIQUID FLOW IN INCLINED TUBES: FLOW PATTERN TRANSITIONS FOR UPWARD FLOW | 16 | Gas-Liquid | Water | Air | 0.051 | plexiglass | 10 | 90 | 15 | 101325 | 999 | 1.2257 | 0.001139 | 1.7965e-05 | 0.0735 | 0.15914 | 0.043669 | 7118.467 | 151.9482 | Dispersed Bubble | Dispersed | 63.4011 | 815.0445 | 1.1401e-06 | 1.4657e-05 | 0.077788 | 196.0784
Barnea et al. (1985) | GAS-LIQUID FLOW IN INCLINED TUBES: FLOW PATTERN TRANSITIONS FOR UPWARD FLOW | 16 | Gas-Liquid | Water | Air | 0.051 | plexiglass | 10 | 90 | 15 | 101325 | 999 | 1.2257 | 0.001139 | 1.7965e-05 | 0.0735 | 0.10156 | 0.044231 | 4543.1357 | 153.9066 | Dispersed Bubble | Dispersed | 63.4011 | 815.0445 | 1.1401e-06 | 1.4657e-05 | 0.077788 | 196.0784
Barnea et al. (1985) | GAS-LIQUID FLOW IN INCLINED TUBES: FLOW PATTERN TRANSITIONS FOR UPWARD FLOW | 16 | Gas-Liquid | Water | Air | 0.051 | plexiglass | 10 | 90 | 15 | 101325 | 999 | 1.2257 | 0.001139 | 1.7965e-05 | 0.0735 | 0.37126 | 0.044041 | 16606.8671 | 153.2434 | Dispersed Bubble | Dispersed | 63.4011 | 815.0445 | 1.1401e-06 | 1.4657e-05 | 0.077788 | 196.0784
Barnea et al. (1985) | GAS-LIQUID FLOW IN INCLINED TUBES: FLOW PATTERN TRANSITIONS FOR UPWARD FLOW | 16 | Gas-Liquid | Water | Air | 0.051 | plexiglass | 10 | 90 | 15 | 101325 | 999 | 1.2257 | 0.001139 | 1.7965e-05 | 0.0735 | 0.0025926 | 0.043617 | 115.9701 | 151.7705 | Dispersed Bubble | Dispersed | 63.4011 | 815.0445 | 1.1401e-06 | 1.4657e-05 | 0.077788 | 196.0784
Barnea et al. (1985) | GAS-LIQUID FLOW IN INCLINED TUBES: FLOW PATTERN TRANSITIONS FOR UPWARD FLOW | 16 | Gas-Liquid | Water | Air | 0.051 | plexiglass | 10 | 90 | 15 | 101325 | 999 | 1.2257 | 0.001139 | 1.7965e-05 | 0.0735 | 0.63449 | 0.065108 | 28381.6187 | 226.5488 | Dispersed Bubble | Dispersed | 63.4011 | 815.0445 | 1.1401e-06 | 1.4657e-05 | 0.077788 | 196.0784
Barnea et al. (1985) | GAS-LIQUID FLOW IN INCLINED TUBES: FLOW PATTERN TRANSITIONS FOR UPWARD FLOW | 16 | Gas-Liquid | Water | Air | 0.051 | plexiglass | 10 | 90 | 15 | 101325 | 999 | 1.2257 | 0.001139 | 1.7965e-05 | 0.0735 | 0.37246 | 0.065041 | 16660.4441 | 226.3141 | Dispersed Bubble | Dispersed | 63.4011 | 815.0445 | 1.1401e-06 | 1.4657e-05 | 0.077788 | 196.0784
Barnea et al. (1985) | GAS-LIQUID FLOW IN INCLINED TUBES: FLOW PATTERN TRANSITIONS FOR UPWARD FLOW | 16 | Gas-Liquid | Water | Air | 0.051 | plexiglass | 10 | 90 | 15 | 101325 | 999 | 1.2257 | 0.001139 | 1.7965e-05 | 0.0735 | 0.25979 | 0.064995 | 11620.6124 | 226.1555 | Dispersed Bubble | Dispersed | 63.4011 | 815.0445 | 1.1401e-06 | 1.4657e-05 | 0.077788 | 196.0784
Barnea et al. (1985) | GAS-LIQUID FLOW IN INCLINED TUBES: FLOW PATTERN TRANSITIONS FOR UPWARD FLOW | 16 | Gas-Liquid | Water | Air | 0.051 | plexiglass | 10 | 90 | 15 | 101325 | 999 | 1.2257 | 0.001139 | 1.7965e-05 | 0.0735 | 0.15922 | 0.064933 | 7121.9953 | 225.9402 | Dispersed Bubble | Dispersed | 63.4011 | 815.0445 | 1.1401e-06 | 1.4657e-05 | 0.077788 | 196.0784
Barnea et al. (1985) | GAS-LIQUID FLOW IN INCLINED TUBES: FLOW PATTERN TRANSITIONS FOR UPWARD FLOW | 16 | Gas-Liquid | Water | Air | 0.051 | plexiglass | 10 | 90 | 15 | 101325 | 999 | 1.2257 | 0.001139 | 1.7965e-05 | 0.0735 | 0.0025264 | 0.064088 | 113.0114 | 222.9994 | Dispersed Bubble | Dispersed | 63.4011 | 815.0445 | 1.1401e-06 | 1.4657e-05 | 0.077788 | 196.0784
Barnea et al. (1985) | GAS-LIQUID FLOW IN INCLINED TUBES: FLOW PATTERN TRANSITIONS FOR UPWARD FLOW | 16 | Gas-Liquid | Water | Air | 0.051 | plexiglass | 10 | 90 | 15 | 101325 | 999 | 1.2257 | 0.001139 | 1.7965e-05 | 0.0735 | 0.10055 | 0.067132 | 4497.7421 | 233.5923 | Dispersed Bubble | Dispersed | 63.4011 | 815.0445 | 1.1401e-06 | 1.4657e-05 | 0.077788 | 196.0784
Barnea et al. (1985) | GAS-LIQUID FLOW IN INCLINED TUBES: FLOW PATTERN TRANSITIONS FOR UPWARD FLOW | 16 | Gas-Liquid | Water | Air | 0.051 | plexiglass | 10 | 90 | 15 | 101325 | 999 | 1.2257 | 0.001139 | 1.7965e-05 | 0.0735 | 1.0461 | 0.098326 | 46792.3765 | 342.1326 | Dispersed Bubble | Dispersed | 63.4011 | 815.0445 | 1.1401e-06 | 1.4657e-05 | 0.077788 | 196.0784
Barnea et al. (1985) | GAS-LIQUID FLOW IN INCLINED TUBES: FLOW PATTERN TRANSITIONS FOR UPWARD FLOW | 16 | Gas-Liquid | Water | Air | 0.051 | plexiglass | 10 | 90 | 15 | 101325 | 999 | 1.2257 | 0.001139 | 1.7965e-05 | 0.0735 | 0.10129 | 0.098666 | 4530.7988 | 343.3165 | Dispersed Bubble | Dispersed | 63.4011 | 815.0445 | 1.1401e-06 | 1.4657e-05 | 0.077788 | 196.0784
Barnea et al. (1985) | GAS-LIQUID FLOW IN INCLINED TUBES: FLOW PATTERN TRANSITIONS FOR UPWARD FLOW | 16 | Gas-Liquid | Water | Air | 0.051 | plexiglass | 10 | 90 | 15 | 101325 | 999 | 1.2257 | 0.001139 | 1.7965e-05 | 0.0735 | 0.040557 | 0.09849 | 1814.1512 | 342.7057 | Dispersed Bubble | Dispersed | 63.4011 | 815.0445 | 1.1401e-06 | 1.4657e-05 | 0.077788 | 196.0784
Barnea et al. (1985) | GAS-LIQUID FLOW IN INCLINED TUBES: FLOW PATTERN TRANSITIONS FOR UPWARD FLOW | 16 | Gas-Liquid | Water | Air | 0.051 | plexiglass | 10 | 90 | 15 | 101325 | 999 | 1.2257 | 0.001139 | 1.7965e-05 | 0.0735 | 0.01041 | 0.10007 | 465.6329 | 348.1854 | Dispersed Bubble | Dispersed | 63.4011 | 815.0445 | 1.1401e-06 | 1.4657e-05 | 0.077788 | 196.0784
Barnea et al. (1985) | GAS-LIQUID FLOW IN INCLINED TUBES: FLOW PATTERN TRANSITIONS FOR UPWARD FLOW | 16 | Gas-Liquid | Water | Air | 0.051 | plexiglass | 10 | 90 | 15 | 101325 | 999 | 1.2257 | 0.001139 | 1.7965e-05 | 0.0735 | 0.63804 | 0.10226 | 28540.5184 | 355.8191 | Dispersed Bubble | Dispersed | 63.4011 | 815.0445 | 1.1401e-06 | 1.4657e-05 | 0.077788 | 196.0784
Barnea et al. (1985) | GAS-LIQUID FLOW IN INCLINED TUBES: FLOW PATTERN TRANSITIONS FOR UPWARD FLOW | 16 | Gas-Liquid | Water | Air | 0.051 | plexiglass | 10 | 90 | 15 | 101325 | 999 | 1.2257 | 0.001139 | 1.7965e-05 | 0.0735 | 0.37126 | 0.10215 | 16606.8671 | 355.4445 | Dispersed Bubble | Dispersed | 63.4011 | 815.0445 | 1.1401e-06 | 1.4657e-05 | 0.077788 | 196.0784
Barnea et al. (1985) | GAS-LIQUID FLOW IN INCLINED TUBES: FLOW PATTERN TRANSITIONS FOR UPWARD FLOW | 16 | Gas-Liquid | Water | Air | 0.051 | plexiglass | 10 | 90 | 15 | 101325 | 999 | 1.2257 | 0.001139 | 1.7965e-05 | 0.0735 | 0.25927 | 0.10208 | 11597.6013 | 355.1963 | Dispersed Bubble | Dispersed | 63.4011 | 815.0445 | 1.1401e-06 | 1.4657e-05 | 0.077788 | 196.0784
Barnea et al. (1985) | GAS-LIQUID FLOW IN INCLINED TUBES: FLOW PATTERN TRANSITIONS FOR UPWARD FLOW | 16 | Gas-Liquid | Water | Air | 0.051 | plexiglass | 10 | 90 | 15 | 101325 | 999 | 1.2257 | 0.001139 | 1.7965e-05 | 0.0735 | 0.16039 | 0.10198 | 7174.2421 | 354.8645 | Dispersed Bubble | Dispersed | 63.4011 | 815.0445 | 1.1401e-06 | 1.4657e-05 | 0.077788 | 196.0784
Barnea et al. (1985) | GAS-LIQUID FLOW IN INCLINED TUBES: FLOW PATTERN TRANSITIONS FOR UPWARD FLOW | 16 | Gas-Liquid | Water | Air | 0.051 | plexiglass | 10 | 90 | 15 | 101325 | 999 | 1.2257 | 0.001139 | 1.7965e-05 | 0.0735 | 0.0026489 | 0.10117 | 118.4887 | 352.0428 | Dispersed Bubble | Dispersed | 63.4011 | 815.0445 | 1.1401e-06 | 1.4657e-05 | 0.077788 | 196.0784
Barnea et al. (1985) | GAS-LIQUID FLOW IN INCLINED TUBES: FLOW PATTERN TRANSITIONS FOR UPWARD FLOW | 16 | Gas-Liquid | Water | Air | 0.051 | plexiglass | 10 | 90 | 15 | 101325 | 999 | 1.2257 | 0.001139 | 1.7965e-05 | 0.0735 | 1.69 | 0.16538 | 75597.4299 | 575.437 | Dispersed Bubble | Dispersed | 63.4011 | 815.0445 | 1.1401e-06 | 1.4657e-05 | 0.077788 | 196.0784
Barnea et al. (1985) | GAS-LIQUID FLOW IN INCLINED TUBES: FLOW PATTERN TRANSITIONS FOR UPWARD FLOW | 16 | Gas-Liquid | Water | Air | 0.051 | plexiglass | 10 | 90 | 15 | 101325 | 999 | 1.2257 | 0.001139 | 1.7965e-05 | 0.0735 | 2.4625 | 0.16663 | 110151.0287 | 579.8111 | Dispersed Bubble | Dispersed | 63.4011 | 815.0445 | 1.1401e-06 | 1.4657e-05 | 0.077788 | 196.0784
Barnea et al. (1985) | GAS-LIQUID FLOW IN INCLINED TUBES: FLOW PATTERN TRANSITIONS FOR UPWARD FLOW | 16 | Gas-Liquid | Water | Air | 0.051 | plexiglass | 10 | 90 | 15 | 101325 | 999 | 1.2257 | 0.001139 | 1.7965e-05 | 0.0735 | 0.632 | 0.16619 | 28270.3284 | 578.2789 | Dispersed Bubble | Dispersed | 63.4011 | 815.0445 | 1.1401e-06 | 1.4657e-05 | 0.077788 | 196.0784
Barnea et al. (1985) | GAS-LIQUID FLOW IN INCLINED TUBES: FLOW PATTERN TRANSITIONS FOR UPWARD FLOW | 16 | Gas-Liquid | Water | Air | 0.051 | plexiglass | 10 | 90 | 15 | 101325 | 999 | 1.2257 | 0.001139 | 1.7965e-05 | 0.0735 | 2.4799 | 0.2564 | 110929.6916 | 892.1613 | Dispersed Bubble | Dispersed | 63.4011 | 815.0445 | 1.1401e-06 | 1.4657e-05 | 0.077788 | 196.0784
Barnea et al. (1985) | GAS-LIQUID FLOW IN INCLINED TUBES: FLOW PATTERN TRANSITIONS FOR UPWARD FLOW | 16 | Gas-Liquid | Water | Air | 0.051 | plexiglass | 10 | 90 | 15 | 101325 | 999 | 1.2257 | 0.001139 | 1.7965e-05 | 0.0735 | 1.0567 | 0.25597 | 47265.9321 | 890.6818 | Dispersed Bubble | Dispersed | 63.4011 | 815.0445 | 1.1401e-06 | 1.4657e-05 | 0.077788 | 196.0784
Barnea et al. (1985) | GAS-LIQUID FLOW IN INCLINED TUBES: FLOW PATTERN TRANSITIONS FOR UPWARD FLOW | 16 | Gas-Liquid | Water | Air | 0.051 | plexiglass | 10 | 90 | 15 | 101325 | 999 | 1.2257 | 0.001139 | 1.7965e-05 | 0.0735 | 1.6884 | 0.25974 | 75522.5441 | 903.774 | Dispersed Bubble | Dispersed | 63.4011 | 815.0445 | 1.1401e-06 | 1.4657e-05 | 0.077788 | 196.0784
Barnea et al. (1985) | GAS-LIQUID FLOW IN INCLINED TUBES: FLOW PATTERN TRANSITIONS FOR UPWARD FLOW | 16 | Gas-Liquid | Water | Air | 0.051 | plexiglass | 10 | 90 | 15 | 101325 | 999 | 1.2257 | 0.001139 | 1.7965e-05 | 0.0735 | 2.5196 | 0.41106 | 112703.9839 | 1430.3147 | Dispersed Bubble | Dispersed | 63.4011 | 815.0445 | 1.1401e-06 | 1.4657e-05 | 0.077788 | 196.0784
Barnea et al. (1985) | GAS-LIQUID FLOW IN INCLINED TUBES: FLOW PATTERN TRANSITIONS FOR UPWARD FLOW | 16 | Gas-Liquid | Water | Air | 0.051 | plexiglass | 10 | 90 | 15 | 101325 | 999 | 1.2257 | 0.001139 | 1.7965e-05 | 0.0735 | 1.6892 | 0.40794 | 75559.9777 | 1419.4599 | Dispersed Bubble | Dispersed | 63.4011 | 815.0445 | 1.1401e-06 | 1.4657e-05 | 0.077788 | 196.0784
Barnea et al. (1985) | GAS-LIQUID FLOW IN INCLINED TUBES: FLOW PATTERN TRANSITIONS FOR UPWARD FLOW | 16 | Gas-Liquid | Water | Air | 0.051 | plexiglass | 10 | 90 | 15 | 101325 | 999 | 1.2257 | 0.001139 | 1.7965e-05 | 0.0735 | 2.5135 | 0.6412 | 112432.0475 | 2231.1142 | Dispersed Bubble | Dispersed | 63.4011 | 815.0445 | 1.1401e-06 | 1.4657e-05 | 0.077788 | 196.0784
Barnea et al. (1985) | GAS-LIQUID FLOW IN INCLINED TUBES: FLOW PATTERN TRANSITIONS FOR UPWARD FLOW | 16 | Gas-Liquid | Water | Air | 0.051 | plexiglass | 10 | 90 | 15 | 101325 | 999 | 1.2257 | 0.001139 | 1.7965e-05 | 0.0735 | 3.8919 | 0.9608 | 174089.5117 | 3343.1783 | Dispersed Bubble | Dispersed | 63.4011 | 815.0445 | 1.1401e-06 | 1.4657e-05 | 0.077788 | 196.0784
Barnea et al. (1985) | GAS-LIQUID FLOW IN INCLINED TUBES: FLOW PATTERN TRANSITIONS FOR UPWARD FLOW | 16 | Gas-Liquid | Water | Air | 0.051 | plexiglass | 10 | 90 | 15 | 101325 | 999 | 1.2257 | 0.001139 | 1.7965e-05 | 0.0735 | 2.5415 | 0.9814 | 113683.248 | 3414.8494 | Dispersed Bubble | Dispersed | 63.4011 | 815.0445 | 1.1401e-06 | 1.4657e-05 | 0.077788 | 196.0784
Barnea et al. (1985) | GAS-LIQUID FLOW IN INCLINED TUBES: FLOW PATTERN TRANSITIONS FOR UPWARD FLOW | 16 | Gas-Liquid | Water | Air | 0.051 | plexiglass | 10 | 90 | 15 | 101325 | 999 | 1.2257 | 0.001139 | 1.7965e-05 | 0.0735 | 3.9278 | 1.5723 | 175696.6371 | 5470.8407 | Dispersed Bubble | Dispersed | 63.4011 | 815.0445 | 1.1401e-06 | 1.4657e-05 | 0.077788 | 196.0784
Barnea et al. (1985) | GAS-LIQUID FLOW IN INCLINED TUBES: FLOW PATTERN TRANSITIONS FOR UPWARD FLOW | 16 | Gas-Liquid | Water | Air | 0.051 | plexiglass | 10 | 90 | 15 | 101325 | 999 | 1.2257 | 0.001139 | 1.7965e-05 | 0.0735 | 2.5836 | 1.5818 | 115566.2955 | 5503.903 | Dispersed Bubble | Dispersed | 63.4011 | 815.0445 | 1.1401e-06 | 1.4657e-05 | 0.077788 | 196.0784
Barnea et al. (1985) | GAS-LIQUID FLOW IN INCLINED TUBES: FLOW PATTERN TRANSITIONS FOR UPWARD FLOW | 16 | Gas-Liquid | Water | Air | 0.051 | plexiglass | 10 | 90 | 15 | 101325 | 999 | 1.2257 | 0.001139 | 1.7965e-05 | 0.0735 | 3.9417 | 2.4526 | 176319.6286 | 8533.9341 | Dispersed Bubble | Dispersed | 63.4011 | 815.0445 | 1.1401e-06 | 1.4657e-05 | 0.077788 | 196.0784
Barnea et al. (1985) | GAS-LIQUID FLOW IN INCLINED TUBES: FLOW PATTERN TRANSITIONS FOR UPWARD FLOW | 16 | Gas-Liquid | Water | Air | 0.051 | plexiglass | 10 | 90 | 15 | 101325 | 999 | 1.2257 | 0.001139 | 1.7965e-05 | 0.0735 | 1.0916 | 0.16371 | 48827.7721 | 569.6349 | Dispersed Bubble | Dispersed | 63.4011 | 815.0445 | 1.1401e-06 | 1.4657e-05 | 0.077788 | 196.0784
Barnea et al. (1985) | GAS-LIQUID FLOW IN INCLINED TUBES: FLOW PATTERN TRANSITIONS FOR UPWARD FLOW | 16 | Gas-Liquid | Water | Air | 0.051 | plexiglass | 10 | 90 | 15 | 101325 | 999 | 1.2257 | 0.001139 | 1.7965e-05 | 0.0735 | 0.010197 | 0.044053 | 456.109 | 153.2852 | Dispersed Bubble | Dispersed | 63.4011 | 815.0445 | 1.1401e-06 | 1.4657e-05 | 0.077788 | 196.0784
Barnea et al. (1985) | GAS-LIQUID FLOW IN INCLINED TUBES: FLOW PATTERN TRANSITIONS FOR UPWARD FLOW | 16 | Gas-Liquid | Water | Air | 0.051 | plexiglass | 10 | 90 | 15 | 101325 | 999 | 1.2257 | 0.001139 | 1.7965e-05 | 0.0735 | 0.010049 | 0.065046 | 449.4963 | 226.3333 | Dispersed Bubble | Dispersed | 63.4011 | 815.0445 | 1.1401e-06 | 1.4657e-05 | 0.077788 | 196.0784
Barnea et al. (1985) | GAS-LIQUID FLOW IN INCLINED TUBES: FLOW PATTERN TRANSITIONS FOR UPWARD FLOW | 16 | Gas-Liquid | Water | Air | 0.051 | plexiglass | 10 | 90 | 15 | 101325 | 999 | 1.2257 | 0.001139 | 1.7965e-05 | 0.0735 | 0.010229 | 0.16059 | 457.5366 | 558.8024 | Slug | Intermittent | 63.4011 | 815.0445 | 1.1401e-06 | 1.4657e-05 | 0.077788 | 196.0784
Barnea et al. (1985) | GAS-LIQUID FLOW IN INCLINED TUBES: FLOW PATTERN TRANSITIONS FOR UPWARD FLOW | 16 | Gas-Liquid | Water | Air | 0.051 | plexiglass | 10 | 90 | 15 | 101325 | 999 | 1.2257 | 0.001139 | 1.7965e-05 | 0.0735 | 0.15127 | 0.16175 | 6766.5184 | 562.8051 | Slug | Intermittent | 63.4011 | 815.0445 | 1.1401e-06 | 1.4657e-05 | 0.077788 | 196.0784
Barnea et al. (1985) | GAS-LIQUID FLOW IN INCLINED TUBES: FLOW PATTERN TRANSITIONS FOR UPWARD FLOW | 16 | Gas-Liquid | Water | Air | 0.051 | plexiglass | 10 | 90 | 15 | 101325 | 999 | 1.2257 | 0.001139 | 1.7965e-05 | 0.0735 | 0.098753 | 0.1639 | 4417.3476 | 570.2925 | Slug | Intermittent | 63.4011 | 815.0445 | 1.1401e-06 | 1.4657e-05 | 0.077788 | 196.0784
Barnea et al. (1985) | GAS-LIQUID FLOW IN INCLINED TUBES: FLOW PATTERN TRANSITIONS FOR UPWARD FLOW | 16 | Gas-Liquid | Water | Air | 0.051 | plexiglass | 10 | 90 | 15 | 101325 | 999 | 1.2257 | 0.001139 | 1.7965e-05 | 0.0735 | 0.002534 | 0.16303 | 113.35 | 567.2627 | Slug | Intermittent | 63.4011 | 815.0445 | 1.1401e-06 | 1.4657e-05 | 0.077788 | 196.0784
Barnea et al. (1985) | GAS-LIQUID FLOW IN INCLINED TUBES: FLOW PATTERN TRANSITIONS FOR UPWARD FLOW | 16 | Gas-Liquid | Water | Air | 0.051 | plexiglass | 10 | 90 | 15 | 101325 | 999 | 1.2257 | 0.001139 | 1.7965e-05 | 0.0735 | 0.04035 | 0.16552 | 1804.9029 | 575.9388 | Slug | Intermittent | 63.4011 | 815.0445 | 1.1401e-06 | 1.4657e-05 | 0.077788 | 196.0784
Barnea et al. (1985) | GAS-LIQUID FLOW IN INCLINED TUBES: FLOW PATTERN TRANSITIONS FOR UPWARD FLOW | 16 | Gas-Liquid | Water | Air | 0.051 | plexiglass | 10 | 90 | 15 | 101325 | 999 | 1.2257 | 0.001139 | 1.7965e-05 | 0.0735 | 0.59018 | 0.25995 | 26399.7367 | 904.5194 | Slug | Intermittent | 63.4011 | 815.0445 | 1.1401e-06 | 1.4657e-05 | 0.077788 | 196.0784
Barnea et al. (1985) | GAS-LIQUID FLOW IN INCLINED TUBES: FLOW PATTERN TRANSITIONS FOR UPWARD FLOW | 16 | Gas-Liquid | Water | Air | 0.051 | plexiglass | 10 | 90 | 15 | 101325 | 999 | 1.2257 | 0.001139 | 1.7965e-05 | 0.0735 | 0.36332 | 0.25397 | 16251.951 | 883.7135 | Slug | Intermittent | 63.4011 | 815.0445 | 1.1401e-06 | 1.4657e-05 | 0.077788 | 196.0784
Barnea et al. (1985) | GAS-LIQUID FLOW IN INCLINED TUBES: FLOW PATTERN TRANSITIONS FOR UPWARD FLOW | 16 | Gas-Liquid | Water | Air | 0.051 | plexiglass | 10 | 90 | 15 | 101325 | 999 | 1.2257 | 0.001139 | 1.7965e-05 | 0.0735 | 1.0158 | 0.41211 | 45437.6476 | 1433.9649 | Slug | Intermittent | 63.4011 | 815.0445 | 1.1401e-06 | 1.4657e-05 | 0.077788 | 196.0784
Barnea et al. (1985) | GAS-LIQUID FLOW IN INCLINED TUBES: FLOW PATTERN TRANSITIONS FOR UPWARD FLOW | 16 | Gas-Liquid | Water | Air | 0.051 | plexiglass | 10 | 90 | 15 | 101325 | 999 | 1.2257 | 0.001139 | 1.7965e-05 | 0.0735 | 0.097774 | 0.41853 | 4373.561 | 1456.325 | Slug | Intermittent | 63.4011 | 815.0445 | 1.1401e-06 | 1.4657e-05 | 0.077788 | 196.0784
Barnea et al. (1985) | GAS-LIQUID FLOW IN INCLINED TUBES: FLOW PATTERN TRANSITIONS FOR UPWARD FLOW | 16 | Gas-Liquid | Water | Air | 0.051 | plexiglass | 10 | 90 | 15 | 101325 | 999 | 1.2257 | 0.001139 | 1.7965e-05 | 0.0735 | 0.0103 | 0.40794 | 460.7326 | 1419.4547 | Slug | Intermittent | 63.4011 | 815.0445 | 1.1401e-06 | 1.4657e-05 | 0.077788 | 196.0784
Barnea et al. (1985) | GAS-LIQUID FLOW IN INCLINED TUBES: FLOW PATTERN TRANSITIONS FOR UPWARD FLOW | 16 | Gas-Liquid | Water | Air | 0.051 | plexiglass | 10 | 90 | 15 | 101325 | 999 | 1.2257 | 0.001139 | 1.7965e-05 | 0.0735 | 0.0024823 | 0.40728 | 111.0363 | 1417.159 | Slug | Intermittent | 63.4011 | 815.0445 | 1.1401e-06 | 1.4657e-05 | 0.077788 | 196.0784
Barnea et al. (1985) | GAS-LIQUID FLOW IN INCLINED TUBES: FLOW PATTERN TRANSITIONS FOR UPWARD FLOW | 16 | Gas-Liquid | Water | Air | 0.051 | plexiglass | 10 | 90 | 15 | 101325 | 999 | 1.2257 | 0.001139 | 1.7965e-05 | 0.0735 | 1.0168 | 0.66587 | 45480.6949 | 2316.9552 | Slug | Intermittent | 63.4011 | 815.0445 | 1.1401e-06 | 1.4657e-05 | 0.077788 | 196.0784
Barnea et al. (1985) | GAS-LIQUID FLOW IN INCLINED TUBES: FLOW PATTERN TRANSITIONS FOR UPWARD FLOW | 16 | Gas-Liquid | Water | Air | 0.051 | plexiglass | 10 | 90 | 15 | 101325 | 999 | 1.2257 | 0.001139 | 1.7965e-05 | 0.0735 | 1.0168 | 1.007 | 45483.8194 | 3503.9885 | Slug | Intermittent | 63.4011 | 815.0445 | 1.1401e-06 | 1.4657e-05 | 0.077788 | 196.0784
Barnea et al. (1985) | GAS-LIQUID FLOW IN INCLINED TUBES: FLOW PATTERN TRANSITIONS FOR UPWARD FLOW | 16 | Gas-Liquid | Water | Air | 0.051 | plexiglass | 10 | 90 | 15 | 101325 | 999 | 1.2257 | 0.001139 | 1.7965e-05 | 0.0735 | 0.010282 | 1.0045 | 459.9117 | 3495.1661 | Slug | Intermittent | 63.4011 | 815.0445 | 1.1401e-06 | 1.4657e-05 | 0.077788 | 196.0784
Barnea et al. (1985) | GAS-LIQUID FLOW IN INCLINED TUBES: FLOW PATTERN TRANSITIONS FOR UPWARD FLOW | 16 | Gas-Liquid | Water | Air | 0.051 | plexiglass | 10 | 90 | 15 | 101325 | 999 | 1.2257 | 0.001139 | 1.7965e-05 | 0.0735 | 0.097028 | 1.0093 | 4340.2046 | 3511.9491 | Slug | Intermittent | 63.4011 | 815.0445 | 1.1401e-06 | 1.4657e-05 | 0.077788 | 196.0784
Barnea et al. (1985) | GAS-LIQUID FLOW IN INCLINED TUBES: FLOW PATTERN TRANSITIONS FOR UPWARD FLOW | 16 | Gas-Liquid | Water | Air | 0.051 | plexiglass | 10 | 90 | 15 | 101325 | 999 | 1.2257 | 0.001139 | 1.7965e-05 | 0.0735 | 0.0024843 | 1.0004 | 111.1247 | 3480.803 | Slug | Intermittent | 63.4011 | 815.0445 | 1.1401e-06 | 1.4657e-05 | 0.077788 | 196.0784
Barnea et al. (1985) | GAS-LIQUID FLOW IN INCLINED TUBES: FLOW PATTERN TRANSITIONS FOR UPWARD FLOW | 16 | Gas-Liquid | Water | Air | 0.051 | plexiglass | 10 | 90 | 15 | 101325 | 999 | 1.2257 | 0.001139 | 1.7965e-05 | 0.0735 | 1.017 | 1.5696 | 45493.9535 | 5461.3961 | Slug | Intermittent | 63.4011 | 815.0445 | 1.1401e-06 | 1.4657e-05 | 0.077788 | 196.0784
Barnea et al. (1985) | GAS-LIQUID FLOW IN INCLINED TUBES: FLOW PATTERN TRANSITIONS FOR UPWARD FLOW | 16 | Gas-Liquid | Water | Air | 0.051 | plexiglass | 10 | 90 | 15 | 101325 | 999 | 1.2257 | 0.001139 | 1.7965e-05 | 0.0735 | 1.5971 | 1.5733 | 71442.0848 | 5474.4716 | Slug | Intermittent | 63.4011 | 815.0445 | 1.1401e-06 | 1.4657e-05 | 0.077788 | 196.0784
Barnea et al. (1985) | GAS-LIQUID FLOW IN INCLINED TUBES: FLOW PATTERN TRANSITIONS FOR UPWARD FLOW | 16 | Gas-Liquid | Water | Air | 0.051 | plexiglass | 10 | 90 | 15 | 101325 | 999 | 1.2257 | 0.001139 | 1.7965e-05 | 0.0735 | 0.097829 | 1.6105 | 4376.037 | 5603.9014 | Slug | Intermittent | 63.4011 | 815.0445 | 1.1401e-06 | 1.4657e-05 | 0.077788 | 196.0784
Barnea et al. (1985) | GAS-LIQUID FLOW IN INCLINED TUBES: FLOW PATTERN TRANSITIONS FOR UPWARD FLOW | 16 | Gas-Liquid | Water | Air | 0.051 | plexiglass | 10 | 90 | 15 | 101325 | 999 | 1.2257 | 0.001139 | 1.7965e-05 | 0.0735 | 0.010033 | 1.5834 | 448.7922 | 5509.7215 | Slug | Intermittent | 63.4011 | 815.0445 | 1.1401e-06 | 1.4657e-05 | 0.077788 | 196.0784
Barnea et al. (1985) | GAS-LIQUID FLOW IN INCLINED TUBES: FLOW PATTERN TRANSITIONS FOR UPWARD FLOW | 16 | Gas-Liquid | Water | Air | 0.051 | plexiglass | 10 | 90 | 15 | 101325 | 999 | 1.2257 | 0.001139 | 1.7965e-05 | 0.0735 | 0.0025101 | 1.5993 | 112.2781 | 5564.9471 | Slug | Intermittent | 63.4011 | 815.0445 | 1.1401e-06 | 1.4657e-05 | 0.077788 | 196.0784
Barnea et al. (1985) | GAS-LIQUID FLOW IN INCLINED TUBES: FLOW PATTERN TRANSITIONS FOR UPWARD FLOW | 16 | Gas-Liquid | Water | Air | 0.051 | plexiglass | 10 | 90 | 15 | 101325 | 999 | 1.2257 | 0.001139 | 1.7965e-05 | 0.0735 | 1.0065 | 2.429 | 45020.1447 | 8451.7696 | Slug | Intermittent | 63.4011 | 815.0445 | 1.1401e-06 | 1.4657e-05 | 0.077788 | 196.0784
Barnea et al. (1985) | GAS-LIQUID FLOW IN INCLINED TUBES: FLOW PATTERN TRANSITIONS FOR UPWARD FLOW | 16 | Gas-Liquid | Water | Air | 0.051 | plexiglass | 10 | 90 | 15 | 101325 | 999 | 1.2257 | 0.001139 | 1.7965e-05 | 0.0735 | 0.097857 | 2.526 | 4377.2826 | 8789.3887 | Slug | Intermittent | 63.4011 | 815.0445 | 1.1401e-06 | 1.4657e-05 | 0.077788 | 196.0784
Barnea et al. (1985) | GAS-LIQUID FLOW IN INCLINED TUBES: FLOW PATTERN TRANSITIONS FOR UPWARD FLOW | 16 | Gas-Liquid | Water | Air | 0.051 | plexiglass | 10 | 90 | 15 | 101325 | 999 | 1.2257 | 0.001139 | 1.7965e-05 | 0.0735 | 0.010005 | 2.5144 | 447.5519 | 8749.0869 | Slug | Intermittent | 63.4011 | 815.0445 | 1.1401e-06 | 1.4657e-05 | 0.077788 | 196.0784
Barnea et al. (1985) | GAS-LIQUID FLOW IN INCLINED TUBES: FLOW PATTERN TRANSITIONS FOR UPWARD FLOW | 16 | Gas-Liquid | Water | Air | 0.051 | plexiglass | 10 | 90 | 15 | 101325 | 999 | 1.2257 | 0.001139 | 1.7965e-05 | 0.0735 | 1.5907 | 2.4697 | 71155.0583 | 8593.3676 | Slug | Intermittent | 63.4011 | 815.0445 | 1.1401e-06 | 1.4657e-05 | 0.077788 | 196.0784
Barnea et al. (1985) | GAS-LIQUID FLOW IN INCLINED TUBES: FLOW PATTERN TRANSITIONS FOR UPWARD FLOW | 16 | Gas-Liquid | Water | Air | 0.051 | plexiglass | 10 | 90 | 15 | 101325 | 999 | 1.2257 | 0.001139 | 1.7965e-05 | 0.0735 | 0.0039334 | 2.4766 | 175.945 | 8617.6057 | Slug | Intermittent | 63.4011 | 815.0445 | 1.1401e-06 | 1.4657e-05 | 0.077788 | 196.0784
Barnea et al. (1985) | GAS-LIQUID FLOW IN INCLINED TUBES: FLOW PATTERN TRANSITIONS FOR UPWARD FLOW | 16 | Gas-Liquid | Water | Air | 0.051 | plexiglass | 10 | 90 | 15 | 101325 | 999 | 1.2257 | 0.001139 | 1.7965e-05 | 0.0735 | 0.6004 | 2.5187 | 26856.6237 | 8764.0133 | Slug | Intermittent | 63.4011 | 815.0445 | 1.1401e-06 | 1.4657e-05 | 0.077788 | 196.0784
Barnea et al. (1985) | GAS-LIQUID FLOW IN INCLINED TUBES: FLOW PATTERN TRANSITIONS FOR UPWARD FLOW | 16 | Gas-Liquid | Water | Air | 0.051 | plexiglass | 10 | 90 | 15 | 101325 | 999 | 1.2257 | 0.001139 | 1.7965e-05 | 0.0735 | 0.25209 | 2.5197 | 11276.321 | 8767.4219 | Slug | Intermittent | 63.4011 | 815.0445 | 1.1401e-06 | 1.4657e-05 | 0.077788 | 196.0784
Barnea et al. (1985) | GAS-LIQUID FLOW IN INCLINED TUBES: FLOW PATTERN TRANSITIONS FOR UPWARD FLOW | 16 | Gas-Liquid | Water | Air | 0.051 | plexiglass | 10 | 90 | 15 | 101325 | 999 | 1.2257 | 0.001139 | 1.7965e-05 | 0.0735 | 0.0061318 | 2.5147 | 274.284 | 8750.0254 | Slug | Intermittent | 63.4011 | 815.0445 | 1.1401e-06 | 1.4657e-05 | 0.077788 | 196.0784
Barnea et al. (1985) | GAS-LIQUID FLOW IN INCLINED TUBES: FLOW PATTERN TRANSITIONS FOR UPWARD FLOW | 16 | Gas-Liquid | Water | Air | 0.051 | plexiglass | 10 | 90 | 15 | 101325 | 999 | 1.2257 | 0.001139 | 1.7965e-05 | 0.0735 | 0.0025064 | 2.5064 | 112.1135 | 8721.2681 | Slug | Intermittent | 63.4011 | 815.0445 | 1.1401e-06 | 1.4657e-05 | 0.077788 | 196.0784
Barnea et al. (1985) | GAS-LIQUID FLOW IN INCLINED TUBES: FLOW PATTERN TRANSITIONS FOR UPWARD FLOW | 16 | Gas-Liquid | Water | Air | 0.051 | plexiglass | 10 | 90 | 15 | 101325 | 999 | 1.2257 | 0.001139 | 1.7965e-05 | 0.0735 | 1.0177 | 3.8732 | 45523.9304 | 13476.9642 | Slug | Intermittent | 63.4011 | 815.0445 | 1.1401e-06 | 1.4657e-05 | 0.077788 | 196.0784
Barnea et al. (1985) | GAS-LIQUID FLOW IN INCLINED TUBES: FLOW PATTERN TRANSITIONS FOR UPWARD FLOW | 16 | Gas-Liquid | Water | Air | 0.051 | plexiglass | 10 | 90 | 15 | 101325 | 999 | 1.2257 | 0.001139 | 1.7965e-05 | 0.0735 | 1.5911 | 3.8768 | 71170.3356 | 13489.5807 | Slug | Intermittent | 63.4011 | 815.0445 | 1.1401e-06 | 1.4657e-05 | 0.077788 | 196.0784
Barnea et al. (1985) | GAS-LIQUID FLOW IN INCLINED TUBES: FLOW PATTERN TRANSITIONS FOR UPWARD FLOW | 16 | Gas-Liquid | Water | Air | 0.051 | plexiglass | 10 | 90 | 15 | 101325 | 999 | 1.2257 | 0.001139 | 1.7965e-05 | 0.0735 | 0.59964 | 3.9942 | 26822.746 | 13898.0863 | Slug | Intermittent | 63.4011 | 815.0445 | 1.1401e-06 | 1.4657e-05 | 0.077788 | 196.0784
Barnea et al. (1985) | GAS-LIQUID FLOW IN INCLINED TUBES: FLOW PATTERN TRANSITIONS FOR UPWARD FLOW | 16 | Gas-Liquid | Water | Air | 0.051 | plexiglass | 10 | 90 | 15 | 101325 | 999 | 1.2257 | 0.001139 | 1.7965e-05 | 0.0735 | 0.36824 | 3.9881 | 16471.8888 | 13877.0776 | Slug | Intermittent | 63.4011 | 815.0445 | 1.1401e-06 | 1.4657e-05 | 0.077788 | 196.0784
Barnea et al. (1985) | GAS-LIQUID FLOW IN INCLINED TUBES: FLOW PATTERN TRANSITIONS FOR UPWARD FLOW | 16 | Gas-Liquid | Water | Air | 0.051 | plexiglass | 10 | 90 | 15 | 101325 | 999 | 1.2257 | 0.001139 | 1.7965e-05 | 0.0735 | 0.25507 | 3.9787 | 11409.4904 | 13844.1962 | Slug | Intermittent | 63.4011 | 815.0445 | 1.1401e-06 | 1.4657e-05 | 0.077788 | 196.0784
Barnea et al. (1985) | GAS-LIQUID FLOW IN INCLINED TUBES: FLOW PATTERN TRANSITIONS FOR UPWARD FLOW | 16 | Gas-Liquid | Water | Air | 0.051 | plexiglass | 10 | 90 | 15 | 101325 | 999 | 1.2257 | 0.001139 | 1.7965e-05 | 0.0735 | 0.098221 | 4.051 | 4393.5742 | 14095.9467 | Slug | Intermittent | 63.4011 | 815.0445 | 1.1401e-06 | 1.4657e-05 | 0.077788 | 196.0784
Barnea et al. (1985) | GAS-LIQUID FLOW IN INCLINED TUBES: FLOW PATTERN TRANSITIONS FOR UPWARD FLOW | 16 | Gas-Liquid | Water | Air | 0.051 | plexiglass | 10 | 90 | 15 | 101325 | 999 | 1.2257 | 0.001139 | 1.7965e-05 | 0.0735 | 0.14723 | 4.0652 | 6585.8992 | 14145.1234 | Slug | Intermittent | 63.4011 | 815.0445 | 1.1401e-06 | 1.4657e-05 | 0.077788 | 196.0784
Barnea et al. (1985) | GAS-LIQUID FLOW IN INCLINED TUBES: FLOW PATTERN TRANSITIONS FOR UPWARD FLOW | 16 | Gas-Liquid | Water | Air | 0.051 | plexiglass | 10 | 90 | 15 | 101325 | 999 | 1.2257 | 0.001139 | 1.7965e-05 | 0.0735 | 1.0178 | 6.3263 | 45526.9567 | 22012.9981 | Slug | Intermittent | 63.4011 | 815.0445 | 1.1401e-06 | 1.4657e-05 | 0.077788 | 196.0784
Barnea et al. (1985) | GAS-LIQUID FLOW IN INCLINED TUBES: FLOW PATTERN TRANSITIONS FOR UPWARD FLOW | 16 | Gas-Liquid | Water | Air | 0.051 | plexiglass | 10 | 90 | 15 | 101325 | 999 | 1.2257 | 0.001139 | 1.7965e-05 | 0.0735 | 1.591 | 6.3203 | 71166.4763 | 21991.8875 | Slug | Intermittent | 63.4011 | 815.0445 | 1.1401e-06 | 1.4657e-05 | 0.077788 | 196.0784
Barnea et al. (1985) | GAS-LIQUID FLOW IN INCLINED TUBES: FLOW PATTERN TRANSITIONS FOR UPWARD FLOW | 16 | Gas-Liquid | Water | Air | 0.051 | plexiglass | 10 | 90 | 15 | 101325 | 999 | 1.2257 | 0.001139 | 1.7965e-05 | 0.0735 | 0.59897 | 6.4988 | 26792.5546 | 22613.1037 | Slug | Intermittent | 63.4011 | 815.0445 | 1.1401e-06 | 1.4657e-05 | 0.077788 | 196.0784
Barnea et al. (1985) | GAS-LIQUID FLOW IN INCLINED TUBES: FLOW PATTERN TRANSITIONS FOR UPWARD FLOW | 16 | Gas-Liquid | Water | Air | 0.051 | plexiglass | 10 | 90 | 15 | 101325 | 999 | 1.2257 | 0.001139 | 1.7965e-05 | 0.0735 | 0.36892 | 6.4927 | 16502.2104 | 22591.7928 | Slug | Intermittent | 63.4011 | 815.0445 | 1.1401e-06 | 1.4657e-05 | 0.077788 | 196.0784
Barnea et al. (1985) | GAS-LIQUID FLOW IN INCLINED TUBES: FLOW PATTERN TRANSITIONS FOR UPWARD FLOW | 16 | Gas-Liquid | Water | Air | 0.051 | plexiglass | 10 | 90 | 15 | 101325 | 999 | 1.2257 | 0.001139 | 1.7965e-05 | 0.0735 | 0.25507 | 6.488 | 11409.4904 | 22575.5778 | Slug | Intermittent | 63.4011 | 815.0445 | 1.1401e-06 | 1.4657e-05 | 0.077788 | 196.0784
Barnea et al. (1985) | GAS-LIQUID FLOW IN INCLINED TUBES: FLOW PATTERN TRANSITIONS FOR UPWARD FLOW | 16 | Gas-Liquid | Water | Air | 0.051 | plexiglass | 10 | 90 | 15 | 101325 | 999 | 1.2257 | 0.001139 | 1.7965e-05 | 0.0735 | 0.59783 | 9.8103 | 26741.7157 | 34135.7608 | Slug | Intermittent | 63.4011 | 815.0445 | 1.1401e-06 | 1.4657e-05 | 0.077788 | 196.0784
Barnea et al. (1985) | GAS-LIQUID FLOW IN INCLINED TUBES: FLOW PATTERN TRANSITIONS FOR UPWARD FLOW | 16 | Gas-Liquid | Water | Air | 0.051 | plexiglass | 10 | 90 | 15 | 101325 | 999 | 1.2257 | 0.001139 | 1.7965e-05 | 0.0735 | 0.36843 | 9.8019 | 16480.464 | 34106.4856 | Slug | Intermittent | 63.4011 | 815.0445 | 1.1401e-06 | 1.4657e-05 | 0.077788 | 196.0784
Barnea et al. (1985) | GAS-LIQUID FLOW IN INCLINED TUBES: FLOW PATTERN TRANSITIONS FOR UPWARD FLOW | 16 | Gas-Liquid | Water | Air | 0.051 | plexiglass | 10 | 90 | 15 | 101325 | 999 | 1.2257 | 0.001139 | 1.7965e-05 | 0.0735 | 1.6018 | 10.1148 | 71652.4852 | 35195.4023 | Slug | Intermittent | 63.4011 | 815.0445 | 1.1401e-06 | 1.4657e-05 | 0.077788 | 196.0784
Barnea et al. (1985) | GAS-LIQUID FLOW IN INCLINED TUBES: FLOW PATTERN TRANSITIONS FOR UPWARD FLOW | 16 | Gas-Liquid | Water | Air | 0.051 | plexiglass | 10 | 90 | 15 | 101325 | 999 | 1.2257 | 0.001139 | 1.7965e-05 | 0.0735 | 1.0217 | 10.1159 | 45700.4044 | 35199.1767 | Slug | Intermittent | 63.4011 | 815.0445 | 1.1401e-06 | 1.4657e-05 | 0.077788 | 196.0784
Barnea et al. (1985) | GAS-LIQUID FLOW IN INCLINED TUBES: FLOW PATTERN TRANSITIONS FOR UPWARD FLOW | 16 | Gas-Liquid | Water | Air | 0.051 | plexiglass | 10 | 90 | 15 | 101325 | 999 | 1.2257 | 0.001139 | 1.7965e-05 | 0.0735 | 1.0288 | 15.7299 | 46019.8896 | 54733.621 | Slug | Intermittent | 63.4011 | 815.0445 | 1.1401e-06 | 1.4657e-05 | 0.077788 | 196.0784
Barnea et al. (1985) | GAS-LIQUID FLOW IN INCLINED TUBES: FLOW PATTERN TRANSITIONS FOR UPWARD FLOW | 16 | Gas-Liquid | Water | Air | 0.051 | plexiglass | 10 | 90 | 15 | 101325 | 999 | 1.2257 | 0.001139 | 1.7965e-05 | 0.0735 | 0.58665 | 15.6688 | 26241.8276 | 54520.7375 | Slug | Intermittent | 63.4011 | 815.0445 | 1.1401e-06 | 1.4657e-05 | 0.077788 | 196.0784
Barnea et al. (1985) | GAS-LIQUID FLOW IN INCLINED TUBES: FLOW PATTERN TRANSITIONS FOR UPWARD FLOW | 16 | Gas-Liquid | Water | Air | 0.051 | plexiglass | 10 | 90 | 15 | 101325 | 999 | 1.2257 | 0.001139 | 1.7965e-05 | 0.0735 | 1.0025 | 24.8726 | 44842.818 | 86546.3084 | Slug | Intermittent | 63.4011 | 815.0445 | 1.1401e-06 | 1.4657e-05 | 0.077788 | 196.0784
Barnea et al. (1985) | GAS-LIQUID FLOW IN INCLINED TUBES: FLOW PATTERN TRANSITIONS FOR UPWARD FLOW | 16 | Gas-Liquid | Water | Air | 0.051 | plexiglass | 10 | 90 | 15 | 101325 | 999 | 1.2257 | 0.001139 | 1.7965e-05 | 0.0735 | 0.59964 | 25.0064 | 26822.746 | 87011.9877 | Slug | Intermittent | 63.4011 | 815.0445 | 1.1401e-06 | 1.4657e-05 | 0.077788 | 196.0784
Barnea et al. (1985) | GAS-LIQUID FLOW IN INCLINED TUBES: FLOW PATTERN TRANSITIONS FOR UPWARD FLOW | 16 | Gas-Liquid | Water | Air | 0.051 | plexiglass | 10 | 90 | 15 | 101325 | 999 | 1.2257 | 0.001139 | 1.7965e-05 | 0.0735 | 2.137 | 1.5886 | 95592.0258 | 5527.7139 | Slug | Intermittent | 63.4011 | 815.0445 | 1.1401e-06 | 1.4657e-05 | 0.077788 | 196.0784
Barnea et al. (1985) | GAS-LIQUID FLOW IN INCLINED TUBES: FLOW PATTERN TRANSITIONS FOR UPWARD FLOW | 16 | Gas-Liquid | Water | Air | 0.051 | plexiglass | 10 | 90 | 15 | 101325 | 999 | 1.2257 | 0.001139 | 1.7965e-05 | 0.0735 | 2.4019 | 2.4428 | 107438.9173 | 8499.9174 | Slug | Intermittent | 63.4011 | 815.0445 | 1.1401e-06 | 1.4657e-05 | 0.077788 | 196.0784
Barnea et al. (1985) | GAS-LIQUID FLOW IN INCLINED TUBES: FLOW PATTERN TRANSITIONS FOR UPWARD FLOW | 16 | Gas-Liquid | Water | Air | 0.051 | plexiglass | 10 | 90 | 15 | 101325 | 999 | 1.2257 | 0.001139 | 1.7965e-05 | 0.0735 | 2.367 | 3.8061 | 105881.2667 | 13243.701 | Slug | Intermittent | 63.4011 | 815.0445 | 1.1401e-06 | 1.4657e-05 | 0.077788 | 196.0784
Barnea et al. (1985) | GAS-LIQUID FLOW IN INCLINED TUBES: FLOW PATTERN TRANSITIONS FOR UPWARD FLOW | 16 | Gas-Liquid | Water | Air | 0.051 | plexiglass | 10 | 90 | 15 | 101325 | 999 | 1.2257 | 0.001139 | 1.7965e-05 | 0.0735 | 2.4019 | 6.4287 | 107438.9173 | 22369.0822 | Slug | Intermittent | 63.4011 | 815.0445 | 1.1401e-06 | 1.4657e-05 | 0.077788 | 196.0784
Barnea et al. (1985) | GAS-LIQUID FLOW IN INCLINED TUBES: FLOW PATTERN TRANSITIONS FOR UPWARD FLOW | 16 | Gas-Liquid | Water | Air | 0.051 | plexiglass | 10 | 90 | 15 | 101325 | 999 | 1.2257 | 0.001139 | 1.7965e-05 | 0.0735 | 1.5957 | 0.62813 | 71379.2156 | 2185.6219 | Slug | Intermittent | 63.4011 | 815.0445 | 1.1401e-06 | 1.4657e-05 | 0.077788 | 196.0784
Barnea et al. (1985) | GAS-LIQUID FLOW IN INCLINED TUBES: FLOW PATTERN TRANSITIONS FOR UPWARD FLOW | 16 | Gas-Liquid | Water | Air | 0.051 | plexiglass | 10 | 90 | 15 | 101325 | 999 | 1.2257 | 0.001139 | 1.7965e-05 | 0.0735 | 0.35455 | 0.16117 | 15859.6944 | 560.8025 | Slug | Intermittent | 63.4011 | 815.0445 | 1.1401e-06 | 1.4657e-05 | 0.077788 | 196.0784
Barnea et al. (1985) | GAS-LIQUID FLOW IN INCLINED TUBES: FLOW PATTERN TRANSITIONS FOR UPWARD FLOW | 16 | Gas-Liquid | Water | Air | 0.051 | plexiglass | 10 | 90 | 15 | 101325 | 999 | 1.2257 | 0.001139 | 1.7965e-05 | 0.0735 | 0.24611 | 0.16323 | 11008.609 | 567.9865 | Slug | Intermittent | 63.4011 | 815.0445 | 1.1401e-06 | 1.4657e-05 | 0.077788 | 196.0784
Barnea et al. (1985) | GAS-LIQUID FLOW IN INCLINED TUBES: FLOW PATTERN TRANSITIONS FOR UPWARD FLOW | 16 | Gas-Liquid | Water | Air | 0.051 | plexiglass | 10 | 90 | 15 | 101325 | 999 | 1.2257 | 0.001139 | 1.7965e-05 | 0.0735 | 0.06328 | 4.0421 | 2830.6126 | 14064.7512 | Slug | Intermittent | 63.4011 | 815.0445 | 1.1401e-06 | 1.4657e-05 | 0.077788 | 196.0784
Barnea et al. (1985) | GAS-LIQUID FLOW IN INCLINED TUBES: FLOW PATTERN TRANSITIONS FOR UPWARD FLOW | 16 | Gas-Liquid | Water | Air | 0.051 | plexiglass | 10 | 90 | 15 | 101325 | 999 | 1.2257 | 0.001139 | 1.7965e-05 | 0.0735 | 0.039081 | 4.0929 | 1748.1476 | 14241.6867 | Slug | Intermittent | 63.4011 | 815.0445 | 1.1401e-06 | 1.4657e-05 | 0.077788 | 196.0784
Barnea et al. (1985) | GAS-LIQUID FLOW IN INCLINED TUBES: FLOW PATTERN TRANSITIONS FOR UPWARD FLOW | 16 | Gas-Liquid | Water | Air | 0.051 | plexiglass | 10 | 90 | 15 | 101325 | 999 | 1.2257 | 0.001139 | 1.7965e-05 | 0.0735 | 0.024851 | 4.0347 | 1111.6313 | 14039.1989 | Slug | Intermittent | 63.4011 | 815.0445 | 1.1401e-06 | 1.4657e-05 | 0.077788 | 196.0784
Barnea et al. (1985) | GAS-LIQUID FLOW IN INCLINED TUBES: FLOW PATTERN TRANSITIONS FOR UPWARD FLOW | 16 | Gas-Liquid | Water | Air | 0.051 | plexiglass | 10 | 90 | 15 | 101325 | 999 | 1.2257 | 0.001139 | 1.7965e-05 | 0.0735 | 0.015574 | 4.0311 | 696.628 | 14026.4402 | Slug | Intermittent | 63.4011 | 815.0445 | 1.1401e-06 | 1.4657e-05 | 0.077788 | 196.0784
Barnea et al. (1985) | GAS-LIQUID FLOW IN INCLINED TUBES: FLOW PATTERN TRANSITIONS FOR UPWARD FLOW | 16 | Gas-Liquid | Water | Air | 0.051 | plexiglass | 10 | 90 | 15 | 101325 | 999 | 1.2257 | 0.001139 | 1.7965e-05 | 0.0735 | 0.37043 | 15.5509 | 16569.992 | 54110.6462 | Slug | Intermittent | 63.4011 | 815.0445 | 1.1401e-06 | 1.4657e-05 | 0.077788 | 196.0784
Barnea et al. (1985) | GAS-LIQUID FLOW IN INCLINED TUBES: FLOW PATTERN TRANSITIONS FOR UPWARD FLOW | 16 | Gas-Liquid | Water | Air | 0.051 | plexiglass | 10 | 90 | 15 | 101325 | 999 | 1.2257 | 0.001139 | 1.7965e-05 | 0.0735 | 0.35977 | 24.8892 | 16093.0111 | 86604.049 | Slug | Intermittent | 63.4011 | 815.0445 | 1.1401e-06 | 1.4657e-05 | 0.077788 | 196.0784
Barnea et al. (1985) | GAS-LIQUID FLOW IN INCLINED TUBES: FLOW PATTERN TRANSITIONS FOR UPWARD FLOW | 16 | Gas-Liquid | Water | Air | 0.051 | plexiglass | 10 | 90 | 15 | 101325 | 999 | 1.2257 | 0.001139 | 1.7965e-05 | 0.0735 | 0.35977 | 2.5001 | 16093.0111 | 8699.2883 | Slug | Intermittent | 63.4011 | 815.0445 | 1.1401e-06 | 1.4657e-05 | 0.077788 | 196.0784
Barnea et al. (1985) | GAS-LIQUID FLOW IN INCLINED TUBES: FLOW PATTERN TRANSITIONS FOR UPWARD FLOW | 16 | Gas-Liquid | Water | Air | 0.051 | plexiglass | 10 | 90 | 15 | 101325 | 999 | 1.2257 | 0.001139 | 1.7965e-05 | 0.0735 | 0.15563 | 6.4056 | 6961.4424 | 22288.9858 | Churn | Intermittent | 63.4011 | 815.0445 | 1.1401e-06 | 1.4657e-05 | 0.077788 | 196.0784
Barnea et al. (1985) | GAS-LIQUID FLOW IN INCLINED TUBES: FLOW PATTERN TRANSITIONS FOR UPWARD FLOW | 16 | Gas-Liquid | Water | Air | 0.051 | plexiglass | 10 | 90 | 15 | 101325 | 999 | 1.2257 | 0.001139 | 1.7965e-05 | 0.0735 | 0.099122 | 6.5623 | 4433.858 | 22834.2172 | Churn | Intermittent | 63.4011 | 815.0445 | 1.1401e-06 | 1.4657e-05 | 0.077788 | 196.0784
Barnea et al. (1985) | GAS-LIQUID FLOW IN INCLINED TUBES: FLOW PATTERN TRANSITIONS FOR UPWARD FLOW | 16 | Gas-Liquid | Water | Air | 0.051 | plexiglass | 10 | 90 | 15 | 101325 | 999 | 1.2257 | 0.001139 | 1.7965e-05 | 0.0735 | 0.060963 | 6.555 | 2726.9644 | 22808.5401 | Churn | Intermittent | 63.4011 | 815.0445 | 1.1401e-06 | 1.4657e-05 | 0.077788 | 196.0784
Barnea et al. (1985) | GAS-LIQUID FLOW IN INCLINED TUBES: FLOW PATTERN TRANSITIONS FOR UPWARD FLOW | 16 | Gas-Liquid | Water | Air | 0.051 | plexiglass | 10 | 90 | 15 | 101325 | 999 | 1.2257 | 0.001139 | 1.7965e-05 | 0.0735 | 0.040569 | 6.5474 | 1814.719 | 22782.2595 | Churn | Intermittent | 63.4011 | 815.0445 | 1.1401e-06 | 1.4657e-05 | 0.077788 | 196.0784
Barnea et al. (1985) | GAS-LIQUID FLOW IN INCLINED TUBES: FLOW PATTERN TRANSITIONS FOR UPWARD FLOW | 16 | Gas-Liquid | Water | Air | 0.051 | plexiglass | 10 | 90 | 15 | 101325 | 999 | 1.2257 | 0.001139 | 1.7965e-05 | 0.0735 | 0.024858 | 6.5433 | 1111.9246 | 22767.8298 | Churn | Intermittent | 63.4011 | 815.0445 | 1.1401e-06 | 1.4657e-05 | 0.077788 | 196.0784
Barnea et al. (1985) | GAS-LIQUID FLOW IN INCLINED TUBES: FLOW PATTERN TRANSITIONS FOR UPWARD FLOW | 16 | Gas-Liquid | Water | Air | 0.051 | plexiglass | 10 | 90 | 15 | 101325 | 999 | 1.2257 | 0.001139 | 1.7965e-05 | 0.0735 | 0.015267 | 6.5409 | 682.9096 | 22759.5595 | Churn | Intermittent | 63.4011 | 815.0445 | 1.1401e-06 | 1.4657e-05 | 0.077788 | 196.0784
Barnea et al. (1985) | GAS-LIQUID FLOW IN INCLINED TUBES: FLOW PATTERN TRANSITIONS FOR UPWARD FLOW | 16 | Gas-Liquid | Water | Air | 0.051 | plexiglass | 10 | 90 | 15 | 101325 | 999 | 1.2257 | 0.001139 | 1.7965e-05 | 0.0735 | 0.010169 | 6.5413 | 454.857 | 22761.0382 | Churn | Intermittent | 63.4011 | 815.0445 | 1.1401e-06 | 1.4657e-05 | 0.077788 | 196.0784
Barnea et al. (1985) | GAS-LIQUID FLOW IN INCLINED TUBES: FLOW PATTERN TRANSITIONS FOR UPWARD FLOW | 16 | Gas-Liquid | Water | Air | 0.051 | plexiglass | 10 | 90 | 15 | 101325 | 999 | 1.2257 | 0.001139 | 1.7965e-05 | 0.0735 | 0.0038219 | 6.5209 | 170.958 | 22689.9093 | Churn | Intermittent | 63.4011 | 815.0445 | 1.1401e-06 | 1.4657e-05 | 0.077788 | 196.0784
Barnea et al. (1985) | GAS-LIQUID FLOW IN INCLINED TUBES: FLOW PATTERN TRANSITIONS FOR UPWARD FLOW | 16 | Gas-Liquid | Water | Air | 0.051 | plexiglass | 10 | 90 | 15 | 101325 | 999 | 1.2257 | 0.001139 | 1.7965e-05 | 0.0735 | 0.0025497 | 6.5241 | 114.0528 | 22701.0157 | Churn | Intermittent | 63.4011 | 815.0445 | 1.1401e-06 | 1.4657e-05 | 0.077788 | 196.0784
Barnea et al. (1985) | GAS-LIQUID FLOW IN INCLINED TUBES: FLOW PATTERN TRANSITIONS FOR UPWARD FLOW | 16 | Gas-Liquid | Water | Air | 0.051 | plexiglass | 10 | 90 | 15 | 101325 | 999 | 1.2257 | 0.001139 | 1.7965e-05 | 0.0735 | 0.010183 | 9.8433 | 455.4948 | 34250.5905 | Churn | Intermittent | 63.4011 | 815.0445 | 1.1401e-06 | 1.4657e-05 | 0.077788 | 196.0784
Barnea et al. (1985) | GAS-LIQUID FLOW IN INCLINED TUBES: FLOW PATTERN TRANSITIONS FOR UPWARD FLOW | 16 | Gas-Liquid | Water | Air | 0.051 | plexiglass | 10 | 90 | 15 | 101325 | 999 | 1.2257 | 0.001139 | 1.7965e-05 | 0.0735 | 0.25465 | 9.8157 | 11390.9842 | 34154.4397 | Churn | Intermittent | 63.4011 | 815.0445 | 1.1401e-06 | 1.4657e-05 | 0.077788 | 196.0784
Barnea et al. (1985) | GAS-LIQUID FLOW IN INCLINED TUBES: FLOW PATTERN TRANSITIONS FOR UPWARD FLOW | 16 | Gas-Liquid | Water | Air | 0.051 | plexiglass | 10 | 90 | 15 | 101325 | 999 | 1.2257 | 0.001139 | 1.7965e-05 | 0.0735 | 0.14956 | 9.9201 | 6690.1176 | 34517.7462 | Churn | Intermittent | 63.4011 | 815.0445 | 1.1401e-06 | 1.4657e-05 | 0.077788 | 196.0784
Barnea et al. (1985) | GAS-LIQUID FLOW IN INCLINED TUBES: FLOW PATTERN TRANSITIONS FOR UPWARD FLOW | 16 | Gas-Liquid | Water | Air | 0.051 | plexiglass | 10 | 90 | 15 | 101325 | 999 | 1.2257 | 0.001139 | 1.7965e-05 | 0.0735 | 0.099311 | 9.9176 | 4442.3009 | 34509.1848 | Churn | Intermittent | 63.4011 | 815.0445 | 1.1401e-06 | 1.4657e-05 | 0.077788 | 196.0784
Barnea et al. (1985) | GAS-LIQUID FLOW IN INCLINED TUBES: FLOW PATTERN TRANSITIONS FOR UPWARD FLOW | 16 | Gas-Liquid | Water | Air | 0.051 | plexiglass | 10 | 90 | 15 | 101325 | 999 | 1.2257 | 0.001139 | 1.7965e-05 | 0.0735 | 0.061155 | 9.9167 | 2735.5311 | 34506.0832 | Churn | Intermittent | 63.4011 | 815.0445 | 1.1401e-06 | 1.4657e-05 | 0.077788 | 196.0784
Barnea et al. (1985) | GAS-LIQUID FLOW IN INCLINED TUBES: FLOW PATTERN TRANSITIONS FOR UPWARD FLOW | 16 | Gas-Liquid | Water | Air | 0.051 | plexiglass | 10 | 90 | 15 | 101325 | 999 | 1.2257 | 0.001139 | 1.7965e-05 | 0.0735 | 0.040565 | 9.8983 | 1814.5473 | 34442.1113 | Churn | Intermittent | 63.4011 | 815.0445 | 1.1401e-06 | 1.4657e-05 | 0.077788 | 196.0784
Barnea et al. (1985) | GAS-LIQUID FLOW IN INCLINED TUBES: FLOW PATTERN TRANSITIONS FOR UPWARD FLOW | 16 | Gas-Liquid | Water | Air | 0.051 | plexiglass | 10 | 90 | 15 | 101325 | 999 | 1.2257 | 0.001139 | 1.7965e-05 | 0.0735 | 0.024857 | 9.8876 | 1111.8961 | 34404.7055 | Churn | Intermittent | 63.4011 | 815.0445 | 1.1401e-06 | 1.4657e-05 | 0.077788 | 196.0784
Barnea et al. (1985) | GAS-LIQUID FLOW IN INCLINED TUBES: FLOW PATTERN TRANSITIONS FOR UPWARD FLOW | 16 | Gas-Liquid | Water | Air | 0.051 | plexiglass | 10 | 90 | 15 | 101325 | 999 | 1.2257 | 0.001139 | 1.7965e-05 | 0.0735 | 0.015244 | 9.8716 | 681.8966 | 34349.109 | Churn | Intermittent | 63.4011 | 815.0445 | 1.1401e-06 | 1.4657e-05 | 0.077788 | 196.0784
Barnea et al. (1985) | GAS-LIQUID FLOW IN INCLINED TUBES: FLOW PATTERN TRANSITIONS FOR UPWARD FLOW | 16 | Gas-Liquid | Water | Air | 0.051 | plexiglass | 10 | 90 | 15 | 101325 | 999 | 1.2257 | 0.001139 | 1.7965e-05 | 0.0735 | 0.0062452 | 9.865 | 279.3572 | 34326.1988 | Churn | Intermittent | 63.4011 | 815.0445 | 1.1401e-06 | 1.4657e-05 | 0.077788 | 196.0784
Barnea et al. (1985) | GAS-LIQUID FLOW IN INCLINED TUBES: FLOW PATTERN TRANSITIONS FOR UPWARD FLOW | 16 | Gas-Liquid | Water | Air | 0.051 | plexiglass | 10 | 90 | 15 | 101325 | 999 | 1.2257 | 0.001139 | 1.7965e-05 | 0.0735 | 0.0038187 | 9.8463 | 170.8162 | 34261.0171 | Churn | Intermittent | 63.4011 | 815.0445 | 1.1401e-06 | 1.4657e-05 | 0.077788 | 196.0784
Barnea et al. (1985) | GAS-LIQUID FLOW IN INCLINED TUBES: FLOW PATTERN TRANSITIONS FOR UPWARD FLOW | 16 | Gas-Liquid | Water | Air | 0.051 | plexiglass | 10 | 90 | 15 | 101325 | 999 | 1.2257 | 0.001139 | 1.7965e-05 | 0.0735 | 0.0025538 | 9.834 | 114.2347 | 34218.361 | Churn | Intermittent | 63.4011 | 815.0445 | 1.1401e-06 | 1.4657e-05 | 0.077788 | 196.0784
Barnea et al. (1985) | GAS-LIQUID FLOW IN INCLINED TUBES: FLOW PATTERN TRANSITIONS FOR UPWARD FLOW | 16 | Gas-Liquid | Water | Air | 0.051 | plexiglass | 10 | 90 | 15 | 101325 | 999 | 1.2257 | 0.001139 | 1.7965e-05 | 0.0735 | 0.0038327 | 4.0745 | 171.4437 | 14177.4933 | Churn | Intermittent | 63.4011 | 815.0445 | 1.1401e-06 | 1.4657e-05 | 0.077788 | 196.0784
Barnea et al. (1985) | GAS-LIQUID FLOW IN INCLINED TUBES: FLOW PATTERN TRANSITIONS FOR UPWARD FLOW | 16 | Gas-Liquid | Water | Air | 0.051 | plexiglass | 10 | 90 | 15 | 101325 | 999 | 1.2257 | 0.001139 | 1.7965e-05 | 0.0735 | 0.0025838 | 4.1823 | 115.5777 | 14552.5612 | Churn | Intermittent | 63.4011 | 815.0445 | 1.1401e-06 | 1.4657e-05 | 0.077788 | 196.0784
Barnea et al. (1985) | GAS-LIQUID FLOW IN INCLINED TUBES: FLOW PATTERN TRANSITIONS FOR UPWARD FLOW | 16 | Gas-Liquid | Water | Air | 0.051 | plexiglass | 10 | 90 | 15 | 101325 | 999 | 1.2257 | 0.001139 | 1.7965e-05 | 0.0735 | 0.0063899 | 4.1337 | 285.8306 | 14383.6103 | Churn | Intermittent | 63.4011 | 815.0445 | 1.1401e-06 | 1.4657e-05 | 0.077788 | 196.0784
Barnea et al. (1985) | GAS-LIQUID FLOW IN INCLINED TUBES: FLOW PATTERN TRANSITIONS FOR UPWARD FLOW | 16 | Gas-Liquid | Water | Air | 0.051 | plexiglass | 10 | 90 | 15 | 101325 | 999 | 1.2257 | 0.001139 | 1.7965e-05 | 0.0735 | 0.010197 | 4.1375 | 456.109 | 14396.6939 | Churn | Intermittent | 63.4011 | 815.0445 | 1.1401e-06 | 1.4657e-05 | 0.077788 | 196.0784
Barnea et al. (1985) | GAS-LIQUID FLOW IN INCLINED TUBES: FLOW PATTERN TRANSITIONS FOR UPWARD FLOW | 16 | Gas-Liquid | Water | Air | 0.051 | plexiglass | 10 | 90 | 15 | 101325 | 999 | 1.2257 | 0.001139 | 1.7965e-05 | 0.0735 | 0.2636 | 16.1152 | 11791.0863 | 56074.1971 | Annular | Annular | 63.4011 | 815.0445 | 1.1401e-06 | 1.4657e-05 | 0.077788 | 196.0784
Barnea et al. (1985) | GAS-LIQUID FLOW IN INCLINED TUBES: FLOW PATTERN TRANSITIONS FOR UPWARD FLOW | 16 | Gas-Liquid | Water | Air | 0.051 | plexiglass | 10 | 90 | 15 | 101325 | 999 | 1.2257 | 0.001139 | 1.7965e-05 | 0.0735 | 0.1582 | 15.9895 | 7076.5133 | 55636.6566 | Annular | Annular | 63.4011 | 815.0445 | 1.1401e-06 | 1.4657e-05 | 0.077788 | 196.0784
Barnea et al. (1985) | GAS-LIQUID FLOW IN INCLINED TUBES: FLOW PATTERN TRANSITIONS FOR UPWARD FLOW | 16 | Gas-Liquid | Water | Air | 0.051 | plexiglass | 10 | 90 | 15 | 101325 | 999 | 1.2257 | 0.001139 | 1.7965e-05 | 0.0735 | 0.063568 | 16.1895 | 2843.485 | 56332.6871 | Annular | Annular | 63.4011 | 815.0445 | 1.1401e-06 | 1.4657e-05 | 0.077788 | 196.0784
Barnea et al. (1985) | GAS-LIQUID FLOW IN INCLINED TUBES: FLOW PATTERN TRANSITIONS FOR UPWARD FLOW | 16 | Gas-Liquid | Water | Air | 0.051 | plexiglass | 10 | 90 | 15 | 101325 | 999 | 1.2257 | 0.001139 | 1.7965e-05 | 0.0735 | 0.041273 | 16.1674 | 1846.1923 | 56255.7639 | Annular | Annular | 63.4011 | 815.0445 | 1.1401e-06 | 1.4657e-05 | 0.077788 | 196.0784
Barnea et al. (1985) | GAS-LIQUID FLOW IN INCLINED TUBES: FLOW PATTERN TRANSITIONS FOR UPWARD FLOW | 16 | Gas-Liquid | Water | Air | 0.051 | plexiglass | 10 | 90 | 15 | 101325 | 999 | 1.2257 | 0.001139 | 1.7965e-05 | 0.0735 | 0.010258 | 16.4579 | 458.8742 | 57266.7772 | Annular | Annular | 63.4011 | 815.0445 | 1.1401e-06 | 1.4657e-05 | 0.077788 | 196.0784
Barnea et al. (1985) | GAS-LIQUID FLOW IN INCLINED TUBES: FLOW PATTERN TRANSITIONS FOR UPWARD FLOW | 16 | Gas-Liquid | Water | Air | 0.051 | plexiglass | 10 | 90 | 15 | 101325 | 999 | 1.2257 | 0.001139 | 1.7965e-05 | 0.0735 | 0.0063081 | 16.4274 | 282.1692 | 57160.4702 | Annular | Annular | 63.4011 | 815.0445 | 1.1401e-06 | 1.4657e-05 | 0.077788 | 196.0784
Barnea et al. (1985) | GAS-LIQUID FLOW IN INCLINED TUBES: FLOW PATTERN TRANSITIONS FOR UPWARD FLOW | 16 | Gas-Liquid | Water | Air | 0.051 | plexiglass | 10 | 90 | 15 | 101325 | 999 | 1.2257 | 0.001139 | 1.7965e-05 | 0.0735 | 0.0024079 | 16.1665 | 107.7083 | 56252.6147 | Annular | Annular | 63.4011 | 815.0445 | 1.1401e-06 | 1.4657e-05 | 0.077788 | 196.0784
Barnea et al. (1985) | GAS-LIQUID FLOW IN INCLINED TUBES: FLOW PATTERN TRANSITIONS FOR UPWARD FLOW | 16 | Gas-Liquid | Water | Air | 0.051 | plexiglass | 10 | 90 | 15 | 101325 | 999 | 1.2257 | 0.001139 | 1.7965e-05 | 0.0735 | 0.065742 | 24.5608 | 2940.7094 | 85461.3969 | Annular | Annular | 63.4011 | 815.0445 | 1.1401e-06 | 1.4657e-05 | 0.077788 | 196.0784
Barnea et al. (1985) | GAS-LIQUID FLOW IN INCLINED TUBES: FLOW PATTERN TRANSITIONS FOR UPWARD FLOW | 16 | Gas-Liquid | Water | Air | 0.051 | plexiglass | 10 | 90 | 15 | 101325 | 999 | 1.2257 | 0.001139 | 1.7965e-05 | 0.0735 | 0.040311 | 24.5375 | 1803.1837 | 85380.1147 | Annular | Annular | 63.4011 | 815.0445 | 1.1401e-06 | 1.4657e-05 | 0.077788 | 196.0784
Barnea et al. (1985) | GAS-LIQUID FLOW IN INCLINED TUBES: FLOW PATTERN TRANSITIONS FOR UPWARD FLOW | 16 | Gas-Liquid | Water | Air | 0.051 | plexiglass | 10 | 90 | 15 | 101325 | 999 | 1.2257 | 0.001139 | 1.7965e-05 | 0.0735 | 0.26332 | 25.4841 | 11778.8033 | 88673.8784 | Annular | Annular | 63.4011 | 815.0445 | 1.1401e-06 | 1.4657e-05 | 0.077788 | 196.0784
Barnea et al. (1985) | GAS-LIQUID FLOW IN INCLINED TUBES: FLOW PATTERN TRANSITIONS FOR UPWARD FLOW | 16 | Gas-Liquid | Water | Air | 0.051 | plexiglass | 10 | 90 | 15 | 101325 | 999 | 1.2257 | 0.001139 | 1.7965e-05 | 0.0735 | 0.15509 | 25.6326 | 6937.1664 | 89190.5907 | Annular | Annular | 63.4011 | 815.0445 | 1.1401e-06 | 1.4657e-05 | 0.077788 | 196.0784
Barnea et al. (1985) | GAS-LIQUID FLOW IN INCLINED TUBES: FLOW PATTERN TRANSITIONS FOR UPWARD FLOW | 16 | Gas-Liquid | Water | Air | 0.051 | plexiglass | 10 | 90 | 15 | 101325 | 999 | 1.2257 | 0.001139 | 1.7965e-05 | 0.0735 | 0.10149 | 25.8225 | 4539.9144 | 89851.5516 | Annular | Annular | 63.4011 | 815.0445 | 1.1401e-06 | 1.4657e-05 | 0.077788 | 196.0784
Barnea et al. (1985) | GAS-LIQUID FLOW IN INCLINED TUBES: FLOW PATTERN TRANSITIONS FOR UPWARD FLOW | 16 | Gas-Liquid | Water | Air | 0.051 | plexiglass | 10 | 90 | 15 | 101325 | 999 | 1.2257 | 0.001139 | 1.7965e-05 | 0.0735 | 0.010274 | 25.8488 | 459.5658 | 89942.9002 | Annular | Annular | 63.4011 | 815.0445 | 1.1401e-06 | 1.4657e-05 | 0.077788 | 196.0784
Barnea et al. (1985) | GAS-LIQUID FLOW IN INCLINED TUBES: FLOW PATTERN TRANSITIONS FOR UPWARD FLOW | 16 | Gas-Liquid | Water | Air | 0.051 | plexiglass | 10 | 90 | 15 | 101325 | 999 | 1.2257 | 0.001139 | 1.7965e-05 | 0.0735 | 0.0025611 | 25.9559 | 114.5626 | 90315.8122 | Annular | Annular | 63.4011 | 815.0445 | 1.1401e-06 | 1.4657e-05 | 0.077788 | 196.0784
Barnea et al. (1985) | GAS-LIQUID FLOW IN INCLINED TUBES: FLOW PATTERN TRANSITIONS FOR UPWARD FLOW | 16 | Gas-Liquid | Water | Air | 0.051 | plexiglass | 10 | 90 | 15 | 101325 | 999 | 1.2257 | 0.001139 | 1.7965e-05 | 0.0735 | 0.098072 | 16.3674 | 4386.8752 | 56951.6263 | Annular | Annular | 63.4011 | 815.0445 | 1.1401e-06 | 1.4657e-05 | 0.077788 | 196.0784
Barnea et al. (1985) | GAS-LIQUID FLOW IN INCLINED TUBES: FLOW PATTERN TRANSITIONS FOR UPWARD FLOW | 16 | Gas-Liquid | Water | Air | 0.051 | plexiglass | 10 | 90 | 15 | 101325 | 999 | 1.2257 | 0.001139 | 1.7965e-05 | 0.0735 | 0.024136 | 16.3228 | 1079.6321 | 56796.4956 | Annular | Annular | 63.4011 | 815.0445 | 1.1401e-06 | 1.4657e-05 | 0.077788 | 196.0784
Barnea et al. (1985) | GAS-LIQUID FLOW IN INCLINED TUBES: FLOW PATTERN TRANSITIONS FOR UPWARD FLOW | 16 | Gas-Liquid | Water | Air | 0.051 | plexiglass | 10 | 90 | 15 | 101325 | 999 | 1.2257 | 0.001139 | 1.7965e-05 | 0.0735 | 0.0038327 | 16.7076 | 171.4437 | 58135.2999 | Annular | Annular | 63.4011 | 815.0445 | 1.1401e-06 | 1.4657e-05 | 0.077788 | 196.0784
Barnea et al. (1985) | GAS-LIQUID FLOW IN INCLINED TUBES: FLOW PATTERN TRANSITIONS FOR UPWARD FLOW | 16 | Gas-Liquid | Water | Air | 0.051 | plexiglass | 10 | 90 | 15 | 101325 | 999 | 1.2257 | 0.001139 | 1.7965e-05 | 0.0735 | 0.014906 | 16.5281 | 666.766 | 57510.9992 | Annular | Annular | 63.4011 | 815.0445 | 1.1401e-06 | 1.4657e-05 | 0.077788 | 196.0784
Kokal and Stanislav (1989) | An experimental study of two-phase flow in slightly inclined pipes-I. Flow patterns | 8a | Gas-Liquid | Oil | Air | 0.0512 | Acrylic | 25 | 0 | 23 | 290000 | 858 | 1.2 | 0.007 | 1.8e-05 | 0.031 | 0.030183 | 0.085319 | 189.4209 | 291.2212 | Stratified | Stratified | 388.8889 | 715 | 8.1585e-06 | 1.5e-05 | 0.5439 | 488.2812
Kokal and Stanislav (1989) | An experimental study of two-phase flow in slightly inclined pipes-I. Flow patterns | 8a | Gas-Liquid | Oil | Air | 0.0512 | Acrylic | 25 | 0 | 23 | 290000 | 858 | 1.2 | 0.007 | 1.8e-05 | 0.031 | 0.35411 | 0.088537 | 2222.2461 | 302.2046 | Enlogated Bubble | Intermittent | 388.8889 | 715 | 8.1585e-06 | 1.5e-05 | 0.5439 | 488.2812
Kokal and Stanislav (1989) | An experimental study of two-phase flow in slightly inclined pipes-I. Flow patterns | 8a | Gas-Liquid | Oil | Air | 0.0512 | Acrylic | 25 | 0 | 23 | 290000 | 858 | 1.2 | 0.007 | 1.8e-05 | 0.031 | 0.20247 | 0.087376 | 1270.6256 | 298.2435 | Enlogated Bubble | Intermittent | 388.8889 | 715 | 8.1585e-06 | 1.5e-05 | 0.5439 | 488.2812
Kokal and Stanislav (1989) | An experimental study of two-phase flow in slightly inclined pipes-I. Flow patterns | 8a | Gas-Liquid | Oil | Air | 0.0512 | Acrylic | 25 | 0 | 23 | 290000 | 858 | 1.2 | 0.007 | 1.8e-05 | 0.031 | 0.11732 | 0.091565 | 736.2467 | 312.5425 | Enlogated Bubble | Intermittent | 388.8889 | 715 | 8.1585e-06 | 1.5e-05 | 0.5439 | 488.2812
Kokal and Stanislav (1989) | An experimental study of two-phase flow in slightly inclined pipes-I. Flow patterns | 8a | Gas-Liquid | Oil | Air | 0.0512 | Acrylic | 25 | 0 | 23 | 290000 | 858 | 1.2 | 0.007 | 1.8e-05 | 0.031 | 0.057178 | 0.089065 | 358.8266 | 304.0069 | Enlogated Bubble | Intermittent | 388.8889 | 715 | 8.1585e-06 | 1.5e-05 | 0.5439 | 488.2812
Kokal and Stanislav (1989) | An experimental study of two-phase flow in slightly inclined pipes-I. Flow patterns | 8a | Gas-Liquid | Oil | Air | 0.0512 | Acrylic | 25 | 0 | 23 | 290000 | 858 | 1.2 | 0.007 | 1.8e-05 | 0.031 | 0.057944 | 0.13975 | 363.6344 | 476.9982 | Enlogated Bubble | Intermittent | 388.8889 | 715 | 8.1585e-06 | 1.5e-05 | 0.5439 | 488.2812
Kokal and Stanislav (1989) | An experimental study of two-phase flow in slightly inclined pipes-I. Flow patterns | 8a | Gas-Liquid | Oil | Air | 0.0512 | Acrylic | 25 | 0 | 23 | 290000 | 858 | 1.2 | 0.007 | 1.8e-05 | 0.031 | 0.12048 | 0.13327 | 756.1084 | 454.8988 | Enlogated Bubble | Intermittent | 388.8889 | 715 | 8.1585e-06 | 1.5e-05 | 0.5439 | 488.2812
Kokal and Stanislav (1989) | An experimental study of two-phase flow in slightly inclined pipes-I. Flow patterns | 8a | Gas-Liquid | Oil | Air | 0.0512 | Acrylic | 25 | 0 | 23 | 290000 | 858 | 1.2 | 0.007 | 1.8e-05 | 0.031 | 0.20793 | 0.13709 | 1304.9032 | 467.935 | Enlogated Bubble | Intermittent | 388.8889 | 715 | 8.1585e-06 | 1.5e-05 | 0.5439 | 488.2812
Kokal and Stanislav (1989) | An experimental study of two-phase flow in slightly inclined pipes-I. Flow patterns | 8a | Gas-Liquid | Oil | Air | 0.0512 | Acrylic | 25 | 0 | 23 | 290000 | 858 | 1.2 | 0.007 | 1.8e-05 | 0.031 | 0.20793 | 0.24996 | 1304.9032 | 853.2083 | Enlogated Bubble | Intermittent | 388.8889 | 715 | 8.1585e-06 | 1.5e-05 | 0.5439 | 488.2812
Kokal and Stanislav (1989) | An experimental study of two-phase flow in slightly inclined pipes-I. Flow patterns | 8a | Gas-Liquid | Oil | Air | 0.0512 | Acrylic | 25 | 0 | 23 | 290000 | 858 | 1.2 | 0.007 | 1.8e-05 | 0.031 | 0.1221 | 0.24667 | 766.2393 | 841.9519 | Enlogated Bubble | Intermittent | 388.8889 | 715 | 8.1585e-06 | 1.5e-05 | 0.5439 | 488.2812
Kokal and Stanislav (1989) | An experimental study of two-phase flow in slightly inclined pipes-I. Flow patterns | 8a | Gas-Liquid | Oil | Air | 0.0512 | Acrylic | 25 | 0 | 23 | 290000 | 858 | 1.2 | 0.007 | 1.8e-05 | 0.031 | 0.060304 | 0.24355 | 378.4478 | 831.3129 | Enlogated Bubble | Intermittent | 388.8889 | 715 | 8.1585e-06 | 1.5e-05 | 0.5439 | 488.2812
Kokal and Stanislav (1989) | An experimental study of two-phase flow in slightly inclined pipes-I. Flow patterns | 8a | Gas-Liquid | Oil | Air | 0.0512 | Acrylic | 25 | 0 | 23 | 290000 | 858 | 1.2 | 0.007 | 1.8e-05 | 0.031 | 0.029391 | 0.25537 | 184.4452 | 871.6609 | Enlogated Bubble | Intermittent | 388.8889 | 715 | 8.1585e-06 | 1.5e-05 | 0.5439 | 488.2812
Kokal and Stanislav (1989) | An experimental study of two-phase flow in slightly inclined pipes-I. Flow patterns | 8a | Gas-Liquid | Oil | Air | 0.0512 | Acrylic | 25 | 0 | 23 | 290000 | 858 | 1.2 | 0.007 | 1.8e-05 | 0.031 | 0.022224 | 0.11707 | 139.4697 | 399.5885 | Enlogated Bubble | Intermittent | 388.8889 | 715 | 8.1585e-06 | 1.5e-05 | 0.5439 | 488.2812
Kokal and Stanislav (1989) | An experimental study of two-phase flow in slightly inclined pipes-I. Flow patterns | 8a | Gas-Liquid | Oil | Air | 0.0512 | Acrylic | 25 | 0 | 23 | 290000 | 858 | 1.2 | 0.007 | 1.8e-05 | 0.031 | 0.030588 | 0.13387 | 191.9589 | 456.9369 | Enlogated Bubble | Intermittent | 388.8889 | 715 | 8.1585e-06 | 1.5e-05 | 0.5439 | 488.2812
Kokal and Stanislav (1989) | An experimental study of two-phase flow in slightly inclined pipes-I. Flow patterns | 8a | Gas-Liquid | Oil | Air | 0.0512 | Acrylic | 25 | 0 | 23 | 290000 | 858 | 1.2 | 0.007 | 1.8e-05 | 0.031 | 0.028619 | 0.43198 | 179.6001 | 1474.5047 | Enlogated Bubble | Intermittent | 388.8889 | 715 | 8.1585e-06 | 1.5e-05 | 0.5439 | 488.2812
Kokal and Stanislav (1989) | An experimental study of two-phase flow in slightly inclined pipes-I. Flow patterns | 8a | Gas-Liquid | Oil | Air | 0.0512 | Acrylic | 25 | 0 | 23 | 290000 | 858 | 1.2 | 0.007 | 1.8e-05 | 0.031 | 0.60304 | 0.091078 | 3784.4784 | 310.8784 | Enlogated Bubble with Dispersed Bubbles | Intermittent | 388.8889 | 715 | 8.1585e-06 | 1.5e-05 | 0.5439 | 488.2812
Kokal and Stanislav (1989) | An experimental study of two-phase flow in slightly inclined pipes-I. Flow patterns | 8a | Gas-Liquid | Oil | Air | 0.0512 | Acrylic | 25 | 0 | 23 | 290000 | 858 | 1.2 | 0.007 | 1.8e-05 | 0.031 | 0.91104 | 0.086949 | 5717.3764 | 296.7844 | Enlogated Bubble with Dispersed Bubbles | Intermittent | 388.8889 | 715 | 8.1585e-06 | 1.5e-05 | 0.5439 | 488.2812
Kokal and Stanislav (1989) | An experimental study of two-phase flow in slightly inclined pipes-I. Flow patterns | 8a | Gas-Liquid | Oil | Air | 0.0512 | Acrylic | 25 | 0 | 23 | 290000 | 858 | 1.2 | 0.007 | 1.8e-05 | 0.031 | 0.92325 | 0.13849 | 5793.9818 | 472.7115 | Enlogated Bubble with Dispersed Bubbles | Intermittent | 388.8889 | 715 | 8.1585e-06 | 1.5e-05 | 0.5439 | 488.2812
Kokal and Stanislav (1989) | An experimental study of two-phase flow in slightly inclined pipes-I. Flow patterns | 8a | Gas-Liquid | Oil | Air | 0.0512 | Acrylic | 25 | 0 | 23 | 290000 | 858 | 1.2 | 0.007 | 1.8e-05 | 0.031 | 0.59507 | 0.14079 | 3734.4417 | 480.5515 | Enlogated Bubble with Dispersed Bubbles | Intermittent | 388.8889 | 715 | 8.1585e-06 | 1.5e-05 | 0.5439 | 488.2812
Kokal and Stanislav (1989) | An experimental study of two-phase flow in slightly inclined pipes-I. Flow patterns | 8a | Gas-Liquid | Oil | Air | 0.0512 | Acrylic | 25 | 0 | 23 | 290000 | 858 | 1.2 | 0.007 | 1.8e-05 | 0.031 | 0.61112 | 0.25668 | 3835.1855 | 876.1365 | Enlogated Bubble with Dispersed Bubbles | Intermittent | 388.8889 | 715 | 8.1585e-06 | 1.5e-05 | 0.5439 | 488.2812
Kokal and Stanislav (1989) | An experimental study of two-phase flow in slightly inclined pipes-I. Flow patterns | 8a | Gas-Liquid | Oil | Air | 0.0512 | Acrylic | 25 | 0 | 23 | 290000 | 858 | 1.2 | 0.007 | 1.8e-05 | 0.031 | 0.92325 | 0.25634 | 5793.9818 | 874.9585 | Enlogated Bubble with Dispersed Bubbles | Intermittent | 388.8889 | 715 | 8.1585e-06 | 1.5e-05 | 0.5439 | 488.2812
Kokal and Stanislav (1989) | An experimental study of two-phase flow in slightly inclined pipes-I. Flow patterns | 8a | Gas-Liquid | Oil | Air | 0.0512 | Acrylic | 25 | 0 | 23 | 290000 | 858 | 1.2 | 0.007 | 1.8e-05 | 0.031 | 0.93562 | 0.45354 | 5871.6137 | 1548.0846 | Enlogated Bubble with Dispersed Bubbles | Intermittent | 388.8889 | 715 | 8.1585e-06 | 1.5e-05 | 0.5439 | 488.2812
Kokal and Stanislav (1989) | An experimental study of two-phase flow in slightly inclined pipes-I. Flow patterns | 8a | Gas-Liquid | Oil | Air | 0.0512 | Acrylic | 25 | 0 | 23 | 290000 | 858 | 1.2 | 0.007 | 1.8e-05 | 0.031 | 0.60304 | 0.47512 | 3784.4784 | 1621.7426 | Enlogated Bubble with Dispersed Bubbles | Intermittent | 388.8889 | 715 | 8.1585e-06 | 1.5e-05 | 0.5439 | 488.2812
Kokal and Stanislav (1989) | An experimental study of two-phase flow in slightly inclined pipes-I. Flow patterns | 8a | Gas-Liquid | Oil | Air | 0.0512 | Acrylic | 25 | 0 | 23 | 290000 | 858 | 1.2 | 0.007 | 1.8e-05 | 0.031 | 0.37347 | 0.46877 | 2343.7622 | 1600.0691 | Enlogated Bubble with Dispersed Bubbles | Intermittent | 388.8889 | 715 | 8.1585e-06 | 1.5e-05 | 0.5439 | 488.2812
Kokal and Stanislav (1989) | An experimental study of two-phase flow in slightly inclined pipes-I. Flow patterns | 8a | Gas-Liquid | Oil | Air | 0.0512 | Acrylic | 25 | 0 | 23 | 290000 | 858 | 1.2 | 0.007 | 1.8e-05 | 0.031 | 0.37847 | 0.24948 | 2375.1656 | 851.5435 | Enlogated Bubble with Dispersed Bubbles | Intermittent | 388.8889 | 715 | 8.1585e-06 | 1.5e-05 | 0.5439 | 488.2812
Kokal and Stanislav (1989) | An experimental study of two-phase flow in slightly inclined pipes-I. Flow patterns | 8a | Gas-Liquid | Oil | Air | 0.0512 | Acrylic | 25 | 0 | 23 | 290000 | 858 | 1.2 | 0.007 | 1.8e-05 | 0.031 | 0.37347 | 0.93532 | 2343.7622 | 3192.5576 | Enlogated Bubble with Dispersed Bubbles | Intermittent | 388.8889 | 715 | 8.1585e-06 | 1.5e-05 | 0.5439 | 488.2812
Kokal and Stanislav (1989) | An experimental study of two-phase flow in slightly inclined pipes-I. Flow patterns | 8a | Gas-Liquid | Oil | Air | 0.0512 | Acrylic | 25 | 0 | 23 | 290000 | 858 | 1.2 | 0.007 | 1.8e-05 | 0.031 | 0.61931 | 0.91986 | 3886.5721 | 3139.791 | Enlogated Bubble with Dispersed Bubbles | Intermittent | 388.8889 | 715 | 8.1585e-06 | 1.5e-05 | 0.5439 | 488.2812
Kokal and Stanislav (1989) | An experimental study of two-phase flow in slightly inclined pipes-I. Flow patterns | 8a | Gas-Liquid | Oil | Air | 0.0512 | Acrylic | 25 | 0 | 23 | 290000 | 858 | 1.2 | 0.007 | 1.8e-05 | 0.031 | 0.2193 | 0.45569 | 1376.2574 | 1555.4255 | Enlogated Bubble with Dispersed Bubbles | Intermittent | 388.8889 | 715 | 8.1585e-06 | 1.5e-05 | 0.5439 | 488.2812
Kokal and Stanislav (1989) | An experimental study of two-phase flow in slightly inclined pipes-I. Flow patterns | 8a | Gas-Liquid | Oil | Air | 0.0512 | Acrylic | 25 | 0 | 23 | 290000 | 858 | 1.2 | 0.007 | 1.8e-05 | 0.031 | 0.12707 | 0.47754 | 797.4537 | 1629.9987 | Enlogated Bubble with Dispersed Bubbles | Intermittent | 388.8889 | 715 | 8.1585e-06 | 1.5e-05 | 0.5439 | 488.2812
Kokal and Stanislav (1989) | An experimental study of two-phase flow in slightly inclined pipes-I. Flow patterns | 8a | Gas-Liquid | Oil | Air | 0.0512 | Acrylic | 25 | 0 | 23 | 290000 | 858 | 1.2 | 0.007 | 1.8e-05 | 0.031 | 0.12373 | 0.96732 | 776.5059 | 3301.769 | Enlogated Bubble with Dispersed Bubbles | Intermittent | 388.8889 | 715 | 8.1585e-06 | 1.5e-05 | 0.5439 | 488.2812
Kokal and Stanislav (1989) | An experimental study of two-phase flow in slightly inclined pipes-I. Flow patterns | 8a | Gas-Liquid | Oil | Air | 0.0512 | Acrylic | 25 | 0 | 23 | 290000 | 858 | 1.2 | 0.007 | 1.8e-05 | 0.031 | 0.2164 | 0.96555 | 1358.0611 | 3295.7558 | Enlogated Bubble with Dispersed Bubbles | Intermittent | 388.8889 | 715 | 8.1585e-06 | 1.5e-05 | 0.5439 | 488.2812
Kokal and Stanislav (1989) | An experimental study of two-phase flow in slightly inclined pipes-I. Flow patterns | 8a | Gas-Liquid | Oil | Air | 0.0512 | Acrylic | 25 | 0 | 23 | 290000 | 858 | 1.2 | 0.007 | 1.8e-05 | 0.031 | 0.060304 | 0.92687 | 378.4478 | 3163.7293 | Enlogated Bubble with Dispersed Bubbles | Intermittent | 388.8889 | 715 | 8.1585e-06 | 1.5e-05 | 0.5439 | 488.2812
Kokal and Stanislav (1989) | An experimental study of two-phase flow in slightly inclined pipes-I. Flow patterns | 8a | Gas-Liquid | Oil | Air | 0.0512 | Acrylic | 25 | 0 | 23 | 290000 | 858 | 1.2 | 0.007 | 1.8e-05 | 0.031 | 0.061931 | 0.47152 | 388.6572 | 1609.4717 | Enlogated Bubble with Dispersed Bubbles | Intermittent | 388.8889 | 715 | 8.1585e-06 | 1.5e-05 | 0.5439 | 488.2812
Kokal and Stanislav (1989) | An experimental study of two-phase flow in slightly inclined pipes-I. Flow patterns | 8a | Gas-Liquid | Oil | Air | 0.0512 | Acrylic | 25 | 0 | 23 | 290000 | 858 | 1.2 | 0.007 | 1.8e-05 | 0.031 | 1.3643 | 0.89453 | 8562.1348 | 3053.3395 | Slug Flow | Intermittent | 388.8889 | 715 | 8.1585e-06 | 1.5e-05 | 0.5439 | 488.2812
Kokal and Stanislav (1989) | An experimental study of two-phase flow in slightly inclined pipes-I. Flow patterns | 8a | Gas-Liquid | Oil | Air | 0.0512 | Acrylic | 25 | 0 | 23 | 290000 | 858 | 1.2 | 0.007 | 1.8e-05 | 0.031 | 2.1625 | 1.6416 | 13571.4147 | 5603.4812 | Slug Flow | Intermittent | 388.8889 | 715 | 8.1585e-06 | 1.5e-05 | 0.5439 | 488.2812
Kokal and Stanislav (1989) | An experimental study of two-phase flow in slightly inclined pipes-I. Flow patterns | 8a | Gas-Liquid | Oil | Air | 0.0512 | Acrylic | 25 | 0 | 23 | 290000 | 858 | 1.2 | 0.007 | 1.8e-05 | 0.031 | 1.3608 | 1.6141 | 8539.6416 | 5509.411 | Slug Flow | Intermittent | 388.8889 | 715 | 8.1585e-06 | 1.5e-05 | 0.5439 | 488.2812
Kokal and Stanislav (1989) | An experimental study of two-phase flow in slightly inclined pipes-I. Flow patterns | 8a | Gas-Liquid | Oil | Air | 0.0512 | Acrylic | 25 | 0 | 23 | 290000 | 858 | 1.2 | 0.007 | 1.8e-05 | 0.031 | 0.12421 | 1.7223 | 779.5244 | 5878.8293 | Slug Flow | Intermittent | 388.8889 | 715 | 8.1585e-06 | 1.5e-05 | 0.5439 | 488.2812
Kokal and Stanislav (1989) | An experimental study of two-phase flow in slightly inclined pipes-I. Flow patterns | 8a | Gas-Liquid | Oil | Air | 0.0512 | Acrylic | 25 | 0 | 23 | 290000 | 858 | 1.2 | 0.007 | 1.8e-05 | 0.031 | 0.91839 | 1.8018 | 5763.499 | 6150.2339 | Slug Flow | Intermittent | 388.8889 | 715 | 8.1585e-06 | 1.5e-05 | 0.5439 | 488.2812
Kokal and Stanislav (1989) | An experimental study of two-phase flow in slightly inclined pipes-I. Flow patterns | 8a | Gas-Liquid | Oil | Air | 0.0512 | Acrylic | 25 | 0 | 23 | 290000 | 858 | 1.2 | 0.007 | 1.8e-05 | 0.031 | 0.21114 | 1.8776 | 1325.0379 | 6408.8102 | Slug Flow | Intermittent | 388.8889 | 715 | 8.1585e-06 | 1.5e-05 | 0.5439 | 488.2812
Kokal and Stanislav (1989) | An experimental study of two-phase flow in slightly inclined pipes-I. Flow patterns | 8a | Gas-Liquid | Oil | Air | 0.0512 | Acrylic | 25 | 0 | 23 | 290000 | 858 | 1.2 | 0.007 | 1.8e-05 | 0.031 | 0.60863 | 1.8725 | 3819.5283 | 6391.3468 | Slug Flow | Intermittent | 388.8889 | 715 | 8.1585e-06 | 1.5e-05 | 0.5439 | 488.2812
Kokal and Stanislav (1989) | An experimental study of two-phase flow in slightly inclined pipes-I. Flow patterns | 8a | Gas-Liquid | Oil | Air | 0.0512 | Acrylic | 25 | 0 | 23 | 290000 | 858 | 1.2 | 0.007 | 1.8e-05 | 0.031 | 0.36414 | 1.8691 | 2285.2271 | 6379.8321 | Slug Flow | Intermittent | 388.8889 | 715 | 8.1585e-06 | 1.5e-05 | 0.5439 | 488.2812
Kokal and Stanislav (1989) | An experimental study of two-phase flow in slightly inclined pipes-I. Flow patterns | 8a | Gas-Liquid | Oil | Air | 0.0512 | Acrylic | 25 | 0 | 23 | 290000 | 858 | 1.2 | 0.007 | 1.8e-05 | 0.031 | 2.2253 | 3.0334 | 13965.5068 | 10354.0421 | Slug Flow | Intermittent | 388.8889 | 715 | 8.1585e-06 | 1.5e-05 | 0.5439 | 488.2812
Kokal and Stanislav (1989) | An experimental study of two-phase flow in slightly inclined pipes-I. Flow patterns | 8a | Gas-Liquid | Oil | Air | 0.0512 | Acrylic | 25 | 0 | 23 | 290000 | 858 | 1.2 | 0.007 | 1.8e-05 | 0.031 | 0.2098 | 2.9268 | 1316.6473 | 9990.0432 | Slug Flow | Intermittent | 388.8889 | 715 | 8.1585e-06 | 1.5e-05 | 0.5439 | 488.2812
Kokal and Stanislav (1989) | An experimental study of two-phase flow in slightly inclined pipes-I. Flow patterns | 8a | Gas-Liquid | Oil | Air | 0.0512 | Acrylic | 25 | 0 | 23 | 290000 | 858 | 1.2 | 0.007 | 1.8e-05 | 0.031 | 0.61013 | 2.9276 | 3828.9557 | 9992.8642 | Slug Flow | Intermittent | 388.8889 | 715 | 8.1585e-06 | 1.5e-05 | 0.5439 | 488.2812
Kokal and Stanislav (1989) | An experimental study of two-phase flow in slightly inclined pipes-I. Flow patterns | 8a | Gas-Liquid | Oil | Air | 0.0512 | Acrylic | 25 | 0 | 23 | 290000 | 858 | 1.2 | 0.007 | 1.8e-05 | 0.031 | 1.3457 | 2.9663 | 8445.022 | 10125.0676 | Slug Flow | Intermittent | 388.8889 | 715 | 8.1585e-06 | 1.5e-05 | 0.5439 | 488.2812
Kokal and Stanislav (1989) | An experimental study of two-phase flow in slightly inclined pipes-I. Flow patterns | 8a | Gas-Liquid | Oil | Air | 0.0512 | Acrylic | 25 | 0 | 23 | 290000 | 858 | 1.2 | 0.007 | 1.8e-05 | 0.031 | 0.90729 | 2.9808 | 5693.8447 | 10174.6139 | Slug Flow | Intermittent | 388.8889 | 715 | 8.1585e-06 | 1.5e-05 | 0.5439 | 488.2812
Kokal and Stanislav (1989) | An experimental study of two-phase flow in slightly inclined pipes-I. Flow patterns | 8a | Gas-Liquid | Oil | Air | 0.0512 | Acrylic | 25 | 0 | 23 | 290000 | 858 | 1.2 | 0.007 | 1.8e-05 | 0.031 | 0.36278 | 3.2127 | 2276.6724 | 10965.871 | Slug Flow | Intermittent | 388.8889 | 715 | 8.1585e-06 | 1.5e-05 | 0.5439 | 488.2812
Kokal and Stanislav (1989) | An experimental study of two-phase flow in slightly inclined pipes-I. Flow patterns | 8a | Gas-Liquid | Oil | Air | 0.0512 | Acrylic | 25 | 0 | 23 | 290000 | 858 | 1.2 | 0.007 | 1.8e-05 | 0.031 | 0.90666 | 5.2729 | 5689.898 | 17998.0317 | Slug Flow | Intermittent | 388.8889 | 715 | 8.1585e-06 | 1.5e-05 | 0.5439 | 488.2812
Kokal and Stanislav (1989) | An experimental study of two-phase flow in slightly inclined pipes-I. Flow patterns | 8a | Gas-Liquid | Oil | Air | 0.0512 | Acrylic | 25 | 0 | 23 | 290000 | 858 | 1.2 | 0.007 | 1.8e-05 | 0.031 | 1.343 | 5.5928 | 8428.3507 | 19089.9456 | Slug Flow | Intermittent | 388.8889 | 715 | 8.1585e-06 | 1.5e-05 | 0.5439 | 488.2812
Kokal and Stanislav (1989) | An experimental study of two-phase flow in slightly inclined pipes-I. Flow patterns | 8a | Gas-Liquid | Oil | Air | 0.0512 | Acrylic | 25 | 0 | 23 | 290000 | 858 | 1.2 | 0.007 | 1.8e-05 | 0.031 | 0.60329 | 5.6317 | 3786.057 | 19222.8762 | Slug Flow | Intermittent | 388.8889 | 715 | 8.1585e-06 | 1.5e-05 | 0.5439 | 488.2812
Kokal and Stanislav (1989) | An experimental study of two-phase flow in slightly inclined pipes-I. Flow patterns | 8a | Gas-Liquid | Oil | Air | 0.0512 | Acrylic | 25 | 0 | 23 | 290000 | 858 | 1.2 | 0.007 | 1.8e-05 | 0.031 | 2.1016 | 5.9115 | 13188.6773 | 20177.8891 | Slug Flow | Intermittent | 388.8889 | 715 | 8.1585e-06 | 1.5e-05 | 0.5439 | 488.2812
Kokal and Stanislav (1989) | An experimental study of two-phase flow in slightly inclined pipes-I. Flow patterns | 8a | Gas-Liquid | Oil | Air | 0.0512 | Acrylic | 25 | 0 | 23 | 290000 | 858 | 1.2 | 0.007 | 1.8e-05 | 0.031 | 1.3636 | 10.9744 | 8557.3945 | 37459.3175 | Slug Flow | Intermittent | 388.8889 | 715 | 8.1585e-06 | 1.5e-05 | 0.5439 | 488.2812
Kokal and Stanislav (1989) | An experimental study of two-phase flow in slightly inclined pipes-I. Flow patterns | 8a | Gas-Liquid | Oil | Air | 0.0512 | Acrylic | 25 | 0 | 23 | 290000 | 858 | 1.2 | 0.007 | 1.8e-05 | 0.031 | 2.0247 | 0.086722 | 12706.2557 | 296.0126 | Dispersed Bubbles | Dispersed | 388.8889 | 715 | 8.1585e-06 | 1.5e-05 | 0.5439 | 488.2812
Kokal and Stanislav (1989) | An experimental study of two-phase flow in slightly inclined pipes-I. Flow patterns | 8a | Gas-Liquid | Oil | Air | 0.0512 | Acrylic | 25 | 0 | 23 | 290000 | 858 | 1.2 | 0.007 | 1.8e-05 | 0.031 | 2.9784 | 0.091975 | 18691.6503 | 313.9428 | Dispersed Bubbles | Dispersed | 388.8889 | 715 | 8.1585e-06 | 1.5e-05 | 0.5439 | 488.2812
Kokal and Stanislav (1989) | An experimental study of two-phase flow in slightly inclined pipes-I. Flow patterns | 8a | Gas-Liquid | Oil | Air | 0.0512 | Acrylic | 25 | 0 | 23 | 290000 | 858 | 1.2 | 0.007 | 1.8e-05 | 0.031 | 3.0588 | 0.13795 | 19195.8939 | 470.8686 | Dispersed Bubbles | Dispersed | 388.8889 | 715 | 8.1585e-06 | 1.5e-05 | 0.5439 | 488.2812
Kokal and Stanislav (1989) | An experimental study of two-phase flow in slightly inclined pipes-I. Flow patterns | 8a | Gas-Liquid | Oil | Air | 0.0512 | Acrylic | 25 | 0 | 23 | 290000 | 858 | 1.2 | 0.007 | 1.8e-05 | 0.031 | 3.0183 | 0.25154 | 18942.0943 | 858.5946 | Dispersed Bubbles | Dispersed | 388.8889 | 715 | 8.1585e-06 | 1.5e-05 | 0.5439 | 488.2812
Kokal and Stanislav (1989) | An experimental study of two-phase flow in slightly inclined pipes-I. Flow patterns | 8a | Gas-Liquid | Oil | Air | 0.0512 | Acrylic | 25 | 0 | 23 | 290000 | 858 | 1.2 | 0.007 | 1.8e-05 | 0.031 | 3.1413 | 0.40668 | 19713.7405 | 1388.1208 | Dispersed Bubbles | Dispersed | 388.8889 | 715 | 8.1585e-06 | 1.5e-05 | 0.5439 | 488.2812
Kokal and Stanislav (1989) | An experimental study of two-phase flow in slightly inclined pipes-I. Flow patterns | 8a | Gas-Liquid | Oil | Air | 0.0512 | Acrylic | 25 | 0 | 23 | 290000 | 858 | 1.2 | 0.007 | 1.8e-05 | 0.031 | 3.0998 | 1.9099 | 19453.0941 | 6519.0639 | Dispersed Bubbles | Dispersed | 388.8889 | 715 | 8.1585e-06 | 1.5e-05 | 0.5439 | 488.2812
Kokal and Stanislav (1989) | An experimental study of two-phase flow in slightly inclined pipes-I. Flow patterns | 8a | Gas-Liquid | Oil | Air | 0.0512 | Acrylic | 25 | 0 | 23 | 290000 | 858 | 1.2 | 0.007 | 1.8e-05 | 0.031 | 3.0998 | 2.9968 | 19453.0941 | 10229.0997 | Dispersed Bubbles | Dispersed | 388.8889 | 715 | 8.1585e-06 | 1.5e-05 | 0.5439 | 488.2812
Kokal and Stanislav (1989) | An experimental study of two-phase flow in slightly inclined pipes-I. Flow patterns | 8a | Gas-Liquid | Oil | Air | 0.0512 | Acrylic | 25 | 0 | 23 | 290000 | 858 | 1.2 | 0.007 | 1.8e-05 | 0.031 | 2.164 | 0.49495 | 13580.6115 | 1689.42 | Dispersed Bubbles | Dispersed | 388.8889 | 715 | 8.1585e-06 | 1.5e-05 | 0.5439 | 488.2812
Kokal and Stanislav (1989) | An experimental study of two-phase flow in slightly inclined pipes-I. Flow patterns | 8a | Gas-Liquid | Oil | Air | 0.0512 | Acrylic | 25 | 0 | 23 | 290000 | 858 | 1.2 | 0.007 | 1.8e-05 | 0.031 | 2.164 | 0.24072 | 13580.6115 | 821.6638 | Dispersed Bubbles | Dispersed | 388.8889 | 715 | 8.1585e-06 | 1.5e-05 | 0.5439 | 488.2812
Kokal and Stanislav (1989) | An experimental study of two-phase flow in slightly inclined pipes-I. Flow patterns | 8a | Gas-Liquid | Oil | Air | 0.0512 | Acrylic | 25 | 0 | 23 | 290000 | 858 | 1.2 | 0.007 | 1.8e-05 | 0.031 | 2.164 | 0.13402 | 13580.6115 | 457.4528 | Dispersed Bubbles | Dispersed | 388.8889 | 715 | 8.1585e-06 | 1.5e-05 | 0.5439 | 488.2812
Kokal and Stanislav (1989) | An experimental study of two-phase flow in slightly inclined pipes-I. Flow patterns | 8a | Gas-Liquid | Oil | Air | 0.0512 | Acrylic | 25 | 0 | 23 | 290000 | 858 | 1.2 | 0.007 | 1.8e-05 | 0.031 | 3.0998 | 0.94294 | 19453.0941 | 3218.574 | Dispersed Bubbles | Dispersed | 388.8889 | 715 | 8.1585e-06 | 1.5e-05 | 0.5439 | 488.2812
Kokal and Stanislav (1989) | An experimental study of two-phase flow in slightly inclined pipes-I. Flow patterns | 8a | Gas-Liquid | Oil | Air | 0.0512 | Acrylic | 25 | 0 | 23 | 290000 | 858 | 1.2 | 0.007 | 1.8e-05 | 0.031 | 2.2522 | 0.83707 | 14133.8463 | 2857.2087 | Dispersed Bubbles | Dispersed | 388.8889 | 715 | 8.1585e-06 | 1.5e-05 | 0.5439 | 488.2812
Kokal and Stanislav (1989) | An experimental study of two-phase flow in slightly inclined pipes-I. Flow patterns | 8a | Gas-Liquid | Oil | Air | 0.0512 | Acrylic | 25 | 0 | 23 | 290000 | 858 | 1.2 | 0.007 | 1.8e-05 | 0.031 | 0.060562 | 3.0076 | 380.0637 | 10265.8643 | Annular | Annular | 388.8889 | 715 | 8.1585e-06 | 1.5e-05 | 0.5439 | 488.2812
Kokal and Stanislav (1989) | An experimental study of two-phase flow in slightly inclined pipes-I. Flow patterns | 8a | Gas-Liquid | Oil | Air | 0.0512 | Acrylic | 25 | 0 | 23 | 290000 | 858 | 1.2 | 0.007 | 1.8e-05 | 0.031 | 0.030463 | 2.9757 | 191.1729 | 10157.1934 | Annular | Annular | 388.8889 | 715 | 8.1585e-06 | 1.5e-05 | 0.5439 | 488.2812
Kokal and Stanislav (1989) | An experimental study of two-phase flow in slightly inclined pipes-I. Flow patterns | 8a | Gas-Liquid | Oil | Air | 0.0512 | Acrylic | 25 | 0 | 23 | 290000 | 858 | 1.2 | 0.007 | 1.8e-05 | 0.031 | 0.21534 | 5.2742 | 1351.3713 | 18002.5179 | Annular | Annular | 388.8889 | 715 | 8.1585e-06 | 1.5e-05 | 0.5439 | 488.2812
Kokal and Stanislav (1989) | An experimental study of two-phase flow in slightly inclined pipes-I. Flow patterns | 8a | Gas-Liquid | Oil | Air | 0.0512 | Acrylic | 25 | 0 | 23 | 290000 | 858 | 1.2 | 0.007 | 1.8e-05 | 0.031 | 0.12386 | 5.4338 | 777.2861 | 18547.3487 | Annular | Annular | 388.8889 | 715 | 8.1585e-06 | 1.5e-05 | 0.5439 | 488.2812
Kokal and Stanislav (1989) | An experimental study of two-phase flow in slightly inclined pipes-I. Flow patterns | 8a | Gas-Liquid | Oil | Air | 0.0512 | Acrylic | 25 | 0 | 23 | 290000 | 858 | 1.2 | 0.007 | 1.8e-05 | 0.031 | 0.060113 | 5.3118 | 377.2468 | 18131.0121 | Annular | Annular | 388.8889 | 715 | 8.1585e-06 | 1.5e-05 | 0.5439 | 488.2812
Kokal and Stanislav (1989) | An experimental study of two-phase flow in slightly inclined pipes-I. Flow patterns | 8a | Gas-Liquid | Oil | Air | 0.0512 | Acrylic | 25 | 0 | 23 | 290000 | 858 | 1.2 | 0.007 | 1.8e-05 | 0.031 | 0.030188 | 5.3379 | 189.4476 | 18220.0135 | Annular | Annular | 388.8889 | 715 | 8.1585e-06 | 1.5e-05 | 0.5439 | 488.2812
Kokal and Stanislav (1989) | An experimental study of two-phase flow in slightly inclined pipes-I. Flow patterns | 8a | Gas-Liquid | Oil | Air | 0.0512 | Acrylic | 25 | 0 | 23 | 290000 | 858 | 1.2 | 0.007 | 1.8e-05 | 0.031 | 0.030065 | 9.326 | 188.6773 | 31832.7798 | Annular | Annular | 388.8889 | 715 | 8.1585e-06 | 1.5e-05 | 0.5439 | 488.2812
Kokal and Stanislav (1989) | An experimental study of two-phase flow in slightly inclined pipes-I. Flow patterns | 8a | Gas-Liquid | Oil | Air | 0.0512 | Acrylic | 25 | 0 | 23 | 290000 | 858 | 1.2 | 0.007 | 1.8e-05 | 0.031 | 0.060209 | 9.348 | 377.8538 | 31907.7029 | Annular | Annular | 388.8889 | 715 | 8.1585e-06 | 1.5e-05 | 0.5439 | 488.2812
Kokal and Stanislav (1989) | An experimental study of two-phase flow in slightly inclined pipes-I. Flow patterns | 8a | Gas-Liquid | Oil | Air | 0.0512 | Acrylic | 25 | 0 | 23 | 290000 | 858 | 1.2 | 0.007 | 1.8e-05 | 0.031 | 0.21483 | 9.6169 | 1348.2033 | 32825.8453 | Annular | Annular | 388.8889 | 715 | 8.1585e-06 | 1.5e-05 | 0.5439 | 488.2812
Kokal and Stanislav (1989) | An experimental study of two-phase flow in slightly inclined pipes-I. Flow patterns | 8a | Gas-Liquid | Oil | Air | 0.0512 | Acrylic | 25 | 0 | 23 | 290000 | 858 | 1.2 | 0.007 | 1.8e-05 | 0.031 | 0.12384 | 9.8154 | 777.1685 | 33503.3599 | Annular | Annular | 388.8889 | 715 | 8.1585e-06 | 1.5e-05 | 0.5439 | 488.2812
Kokal and Stanislav (1989) | An experimental study of two-phase flow in slightly inclined pipes-I. Flow patterns | 8a | Gas-Liquid | Oil | Air | 0.0512 | Acrylic | 25 | 0 | 23 | 290000 | 858 | 1.2 | 0.007 | 1.8e-05 | 0.031 | 0.62309 | 10.7747 | 3910.3177 | 36777.7812 | Annular | Annular | 388.8889 | 715 | 8.1585e-06 | 1.5e-05 | 0.5439 | 488.2812
Kokal and Stanislav (1989) | An experimental study of two-phase flow in slightly inclined pipes-I. Flow patterns | 8a | Gas-Liquid | Oil | Air | 0.0512 | Acrylic | 25 | 0 | 23 | 290000 | 858 | 1.2 | 0.007 | 1.8e-05 | 0.031 | 0.36594 | 10.8824 | 2296.4898 | 37145.173 | Annular | Annular | 388.8889 | 715 | 8.1585e-06 | 1.5e-05 | 0.5439 | 488.2812
Kokal and Stanislav (1989) | An experimental study of two-phase flow in slightly inclined pipes-I. Flow patterns | 8a | Gas-Liquid | Oil | Air | 0.0512 | Acrylic | 25 | 0 | 23 | 290000 | 858 | 1.2 | 0.007 | 1.8e-05 | 0.031 | 0.37302 | 14.4873 | 2340.9609 | 49449.9427 | Annular | Annular | 388.8889 | 715 | 8.1585e-06 | 1.5e-05 | 0.5439 | 488.2812
Kokal and Stanislav (1989) | An experimental study of two-phase flow in slightly inclined pipes-I. Flow patterns | 8a | Gas-Liquid | Oil | Air | 0.0512 | Acrylic | 25 | 0 | 23 | 290000 | 858 | 1.2 | 0.007 | 1.8e-05 | 0.031 | 0.93793 | 15.5772 | 5886.0963 | 53170.213 | Annular | Annular | 388.8889 | 715 | 8.1585e-06 | 1.5e-05 | 0.5439 | 488.2812
Kokal and Stanislav (1989) | An experimental study of two-phase flow in slightly inclined pipes-I. Flow patterns | 8a | Gas-Liquid | Oil | Air | 0.0512 | Acrylic | 25 | 0 | 23 | 290000 | 858 | 1.2 | 0.007 | 1.8e-05 | 0.031 | 0.37218 | 21.0303 | 2335.7041 | 71783.3024 | Annular | Annular | 388.8889 | 715 | 8.1585e-06 | 1.5e-05 | 0.5439 | 488.2812
Kokal and Stanislav (1989) | An experimental study of two-phase flow in slightly inclined pipes-I. Flow patterns | 8a | Gas-Liquid | Oil | Air | 0.0512 | Acrylic | 25 | 0 | 23 | 290000 | 858 | 1.2 | 0.007 | 1.8e-05 | 0.031 | 0.12663 | 27.8799 | 794.6679 | 95163.4307 | Annular | Annular | 388.8889 | 715 | 8.1585e-06 | 1.5e-05 | 0.5439 | 488.2812
Kokal and Stanislav (1989) | An experimental study of two-phase flow in slightly inclined pipes-I. Flow patterns | 8a | Gas-Liquid | Oil | Air | 0.0512 | Acrylic | 25 | 0 | 23 | 290000 | 858 | 1.2 | 0.007 | 1.8e-05 | 0.031 | 0.062289 | 27.2929 | 390.9033 | 93159.9103 | Annular | Annular | 388.8889 | 715 | 8.1585e-06 | 1.5e-05 | 0.5439 | 488.2812
Kokal and Stanislav (1989) | An experimental study of two-phase flow in slightly inclined pipes-I. Flow patterns | 8a | Gas-Liquid | Oil | Air | 0.0512 | Acrylic | 25 | 0 | 23 | 290000 | 858 | 1.2 | 0.007 | 1.8e-05 | 0.031 | 0.030594 | 28.3514 | 191.9946 | 96772.6398 | Annular | Annular | 388.8889 | 715 | 8.1585e-06 | 1.5e-05 | 0.5439 | 488.2812
Kokal and Stanislav (1989) | An experimental study of two-phase flow in slightly inclined pipes-I. Flow patterns | 8a | Gas-Liquid | Oil | Air | 0.0512 | Acrylic | 25 | 0 | 23 | 290000 | 858 | 1.2 | 0.007 | 1.8e-05 | 0.031 | 0.21555 | 28.5711 | 1352.7065 | 97522.7691 | Annular | Annular | 388.8889 | 715 | 8.1585e-06 | 1.5e-05 | 0.5439 | 488.2812
Kokal and Stanislav (1989) | An experimental study of two-phase flow in slightly inclined pipes-I. Flow patterns | 8a | Gas-Liquid | Oil | Air | 0.0512 | Acrylic | 25 | 0 | 23 | 290000 | 858 | 1.2 | 0.007 | 1.8e-05 | 0.031 | 0.62583 | 29.7434 | 3927.516 | 101524.2128 | Annular | Annular | 388.8889 | 715 | 8.1585e-06 | 1.5e-05 | 0.5439 | 488.2812
Kokal and Stanislav (1989) | An experimental study of two-phase flow in slightly inclined pipes-I. Flow patterns | 8a | Gas-Liquid | Oil | Air | 0.0512 | Acrylic | 25 | 0 | 23 | 290000 | 858 | 1.2 | 0.007 | 1.8e-05 | 0.031 | 0.37062 | 29.1644 | 2325.8778 | 99547.7563 | Annular | Annular | 388.8889 | 715 | 8.1585e-06 | 1.5e-05 | 0.5439 | 488.2812
Kokal and Stanislav (1989) | An experimental study of two-phase flow in slightly inclined pipes-I. Flow patterns | 8a | Gas-Liquid | Oil | Air | 0.0512 | Acrylic | 25 | 0 | 23 | 290000 | 858 | 1.2 | 0.007 | 1.8e-05 | 0.031 | 0.22522 | 13.9826 | 1413.3846 | 47727.4296 | Annular | Annular | 388.8889 | 715 | 8.1585e-06 | 1.5e-05 | 0.5439 | 488.2812
Kokal and Stanislav (1989) | An experimental study of two-phase flow in slightly inclined pipes-I. Flow patterns | 8a | Gas-Liquid | Oil | Air | 0.0512 | Acrylic | 25 | 0 | 23 | 290000 | 858 | 1.2 | 0.007 | 1.8e-05 | 0.031 | 0.22224 | 18.8818 | 1394.6975 | 64449.8154 | Annular | Annular | 388.8889 | 715 | 8.1585e-06 | 1.5e-05 | 0.5439 | 488.2812
Kokal and Stanislav (1989) | An experimental study of two-phase flow in slightly inclined pipes-I. Flow patterns | 8a | Gas-Liquid | Oil | Air | 0.0512 | Acrylic | 25 | 0 | 23 | 290000 | 858 | 1.2 | 0.007 | 1.8e-05 | 0.031 | 0.12539 | 13.8006 | 786.9101 | 47105.9385 | Annular | Annular | 388.8889 | 715 | 8.1585e-06 | 1.5e-05 | 0.5439 | 488.2812
Kokal and Stanislav (1989) | An experimental study of two-phase flow in slightly inclined pipes-I. Flow patterns | 8a | Gas-Liquid | Oil | Air | 0.0512 | Acrylic | 25 | 0 | 23 | 290000 | 858 | 1.2 | 0.007 | 1.8e-05 | 0.031 | 0.12539 | 20.0882 | 786.9101 | 68567.6301 | Annular | Annular | 388.8889 | 715 | 8.1585e-06 | 1.5e-05 | 0.5439 | 488.2812
Kokal and Stanislav (1989) | An experimental study of two-phase flow in slightly inclined pipes-I. Flow patterns | 8a | Gas-Liquid | Oil | Air | 0.0512 | Acrylic | 25 | 0 | 23 | 290000 | 858 | 1.2 | 0.007 | 1.8e-05 | 0.031 | 0.061112 | 14.2547 | 383.5185 | 48656.065 | Annular | Annular | 388.8889 | 715 | 8.1585e-06 | 1.5e-05 | 0.5439 | 488.2812
Kokal and Stanislav (1989) | An experimental study of two-phase flow in slightly inclined pipes-I. Flow patterns | 8a | Gas-Liquid | Oil | Air | 0.0512 | Acrylic | 25 | 0 | 23 | 290000 | 858 | 1.2 | 0.007 | 1.8e-05 | 0.031 | 0.061112 | 20.1353 | 383.5185 | 68728.5186 | Annular | Annular | 388.8889 | 715 | 8.1585e-06 | 1.5e-05 | 0.5439 | 488.2812
Kokal and Stanislav (1989) | An experimental study of two-phase flow in slightly inclined pipes-I. Flow patterns | 8a | Gas-Liquid | Oil | Air | 0.0512 | Acrylic | 25 | 0 | 23 | 290000 | 858 | 1.2 | 0.007 | 1.8e-05 | 0.031 | 0.030998 | 14.7219 | 194.5309 | 50250.6586 | Annular | Annular | 388.8889 | 715 | 8.1585e-06 | 1.5e-05 | 0.5439 | 488.2812
Kokal and Stanislav (1989) | An experimental study of two-phase flow in slightly inclined pipes-I. Flow patterns | 8a | Gas-Liquid | Oil | Air | 0.0512 | Acrylic | 25 | 0 | 23 | 290000 | 858 | 1.2 | 0.007 | 1.8e-05 | 0.031 | 0.030998 | 19.291 | 194.5309 | 65846.5556 | Annular | Annular | 388.8889 | 715 | 8.1585e-06 | 1.5e-05 | 0.5439 | 488.2812
Kokal and Stanislav (1989) | An experimental study of two-phase flow in slightly inclined pipes-I. Flow patterns | 8a | Gas-Liquid | Oil | Air | 0.0512 | Acrylic | 25 | 0 | 23 | 290000 | 858 | 1.2 | 0.007 | 1.8e-05 | 0.031 | 0.63602 | 15.7142 | 3991.4199 | 53637.8968 | Annular | Annular | 388.8889 | 715 | 8.1585e-06 | 1.5e-05 | 0.5439 | 488.2812
Kokal and Stanislav (1989) | An experimental study of two-phase flow in slightly inclined pipes-I. Flow patterns | 8a | Gas-Liquid | Oil | Air | 0.0512 | Acrylic | 25 | 0 | 23 | 290000 | 858 | 1.2 | 0.007 | 1.8e-05 | 0.031 | 0.63602 | 19.9821 | 3991.4199 | 68205.5266 | Annular | Annular | 388.8889 | 715 | 8.1585e-06 | 1.5e-05 | 0.5439 | 488.2812
Kokal and Stanislav (1989) | An experimental study of two-phase flow in slightly inclined pipes-I. Flow patterns | 8b | Gas-Liquid | Oil | Air | 0.0512 | Acrylic | 25 | 1 | 23 | 290000 | 858 | 1.2 | 0.007 | 1.8e-05 | 0.031 | 0.2106 | 0.087073 | 1321.6731 | 297.2092 | Enlogated Bubble | Intermittent | 388.8889 | 715 | 8.1585e-06 | 1.5e-05 | 0.5439 | 488.2812
Kokal and Stanislav (1989) | An experimental study of two-phase flow in slightly inclined pipes-I. Flow patterns | 8b | Gas-Liquid | Oil | Air | 0.0512 | Acrylic | 25 | 1 | 23 | 290000 | 858 | 1.2 | 0.007 | 1.8e-05 | 0.031 | 0.11848 | 0.087032 | 743.5285 | 297.0697 | Enlogated Bubble | Intermittent | 388.8889 | 715 | 8.1585e-06 | 1.5e-05 | 0.5439 | 488.2812
Kokal and Stanislav (1989) | An experimental study of two-phase flow in slightly inclined pipes-I. Flow patterns | 8b | Gas-Liquid | Oil | Air | 0.0512 | Acrylic | 25 | 1 | 23 | 290000 | 858 | 1.2 | 0.007 | 1.8e-05 | 0.031 | 0.058556 | 0.087044 | 367.4782 | 297.1113 | Enlogated Bubble | Intermittent | 388.8889 | 715 | 8.1585e-06 | 1.5e-05 | 0.5439 | 488.2812
Kokal and Stanislav (1989) | An experimental study of two-phase flow in slightly inclined pipes-I. Flow patterns | 8b | Gas-Liquid | Oil | Air | 0.0512 | Acrylic | 25 | 1 | 23 | 290000 | 858 | 1.2 | 0.007 | 1.8e-05 | 0.031 | 0.029322 | 0.086375 | 184.0149 | 294.8263 | Enlogated Bubble | Intermittent | 388.8889 | 715 | 8.1585e-06 | 1.5e-05 | 0.5439 | 488.2812
Kokal and Stanislav (1989) | An experimental study of two-phase flow in slightly inclined pipes-I. Flow patterns | 8b | Gas-Liquid | Oil | Air | 0.0512 | Acrylic | 25 | 1 | 23 | 290000 | 858 | 1.2 | 0.007 | 1.8e-05 | 0.031 | 0.11645 | 0.13537 | 730.7787 | 462.0749 | Enlogated Bubble | Intermittent | 388.8889 | 715 | 8.1585e-06 | 1.5e-05 | 0.5439 | 488.2812
Kokal and Stanislav (1989) | An experimental study of two-phase flow in slightly inclined pipes-I. Flow patterns | 8b | Gas-Liquid | Oil | Air | 0.0512 | Acrylic | 25 | 1 | 23 | 290000 | 858 | 1.2 | 0.007 | 1.8e-05 | 0.031 | 0.057305 | 0.13555 | 359.6273 | 462.6765 | Enlogated Bubble | Intermittent | 388.8889 | 715 | 8.1585e-06 | 1.5e-05 | 0.5439 | 488.2812
Kokal and Stanislav (1989) | An experimental study of two-phase flow in slightly inclined pipes-I. Flow patterns | 8b | Gas-Liquid | Oil | Air | 0.0512 | Acrylic | 25 | 1 | 23 | 290000 | 858 | 1.2 | 0.007 | 1.8e-05 | 0.031 | 0.029254 | 0.13338 | 183.589 | 455.2747 | Enlogated Bubble | Intermittent | 388.8889 | 715 | 8.1585e-06 | 1.5e-05 | 0.5439 | 488.2812
Kokal and Stanislav (1989) | An experimental study of two-phase flow in slightly inclined pipes-I. Flow patterns | 8b | Gas-Liquid | Oil | Air | 0.0512 | Acrylic | 25 | 1 | 23 | 290000 | 858 | 1.2 | 0.007 | 1.8e-05 | 0.031 | 0.20869 | 0.13812 | 1309.6949 | 471.462 | Enlogated Bubble | Intermittent | 388.8889 | 715 | 8.1585e-06 | 1.5e-05 | 0.5439 | 488.2812
Kokal and Stanislav (1989) | An experimental study of two-phase flow in slightly inclined pipes-I. Flow patterns | 8b | Gas-Liquid | Oil | Air | 0.0512 | Acrylic | 25 | 1 | 23 | 290000 | 858 | 1.2 | 0.007 | 1.8e-05 | 0.031 | 0.1185 | 0.24043 | 743.6473 | 820.662 | Enlogated Bubble | Intermittent | 388.8889 | 715 | 8.1585e-06 | 1.5e-05 | 0.5439 | 488.2812
Kokal and Stanislav (1989) | An experimental study of two-phase flow in slightly inclined pipes-I. Flow patterns | 8b | Gas-Liquid | Oil | Air | 0.0512 | Acrylic | 25 | 1 | 23 | 290000 | 858 | 1.2 | 0.007 | 1.8e-05 | 0.031 | 0.05829 | 0.23961 | 365.8087 | 817.8758 | Enlogated Bubble | Intermittent | 388.8889 | 715 | 8.1585e-06 | 1.5e-05 | 0.5439 | 488.2812
Kokal and Stanislav (1989) | An experimental study of two-phase flow in slightly inclined pipes-I. Flow patterns | 8b | Gas-Liquid | Oil | Air | 0.0512 | Acrylic | 25 | 1 | 23 | 290000 | 858 | 1.2 | 0.007 | 1.8e-05 | 0.031 | 0.22106 | 0.24159 | 1387.2733 | 824.6192 | Enlogated Bubble | Intermittent | 388.8889 | 715 | 8.1585e-06 | 1.5e-05 | 0.5439 | 488.2812
Kokal and Stanislav (1989) | An experimental study of two-phase flow in slightly inclined pipes-I. Flow patterns | 8b | Gas-Liquid | Oil | Air | 0.0512 | Acrylic | 25 | 1 | 23 | 290000 | 858 | 1.2 | 0.007 | 1.8e-05 | 0.031 | 0.029794 | 0.28136 | 186.9785 | 960.3804 | Enlogated Bubble | Intermittent | 388.8889 | 715 | 8.1585e-06 | 1.5e-05 | 0.5439 | 488.2812
Kokal and Stanislav (1989) | An experimental study of two-phase flow in slightly inclined pipes-I. Flow patterns | 8b | Gas-Liquid | Oil | Air | 0.0512 | Acrylic | 25 | 1 | 23 | 290000 | 858 | 1.2 | 0.007 | 1.8e-05 | 0.031 | 0.34631 | 0.086421 | 2173.3275 | 294.984 | Enlogated Bubble | Intermittent | 388.8889 | 715 | 8.1585e-06 | 1.5e-05 | 0.5439 | 488.2812
Kokal and Stanislav (1989) | An experimental study of two-phase flow in slightly inclined pipes-I. Flow patterns | 8b | Gas-Liquid | Oil | Air | 0.0512 | Acrylic | 25 | 1 | 23 | 290000 | 858 | 1.2 | 0.007 | 1.8e-05 | 0.031 | 0.90924 | 0.087975 | 5706.1097 | 300.2866 | Enlogated Bubble with Dispersed Bubbles | Intermittent | 388.8889 | 715 | 8.1585e-06 | 1.5e-05 | 0.5439 | 488.2812
Kokal and Stanislav (1989) | An experimental study of two-phase flow in slightly inclined pipes-I. Flow patterns | 8b | Gas-Liquid | Oil | Air | 0.0512 | Acrylic | 25 | 1 | 23 | 290000 | 858 | 1.2 | 0.007 | 1.8e-05 | 0.031 | 0.61131 | 0.089494 | 3836.3642 | 305.4736 | Enlogated Bubble with Dispersed Bubbles | Intermittent | 388.8889 | 715 | 8.1585e-06 | 1.5e-05 | 0.5439 | 488.2812
Kokal and Stanislav (1989) | An experimental study of two-phase flow in slightly inclined pipes-I. Flow patterns | 8b | Gas-Liquid | Oil | Air | 0.0512 | Acrylic | 25 | 1 | 23 | 290000 | 858 | 1.2 | 0.007 | 1.8e-05 | 0.031 | 0.90352 | 0.13563 | 5670.2065 | 462.9642 | Enlogated Bubble with Dispersed Bubbles | Intermittent | 388.8889 | 715 | 8.1585e-06 | 1.5e-05 | 0.5439 | 488.2812
Kokal and Stanislav (1989) | An experimental study of two-phase flow in slightly inclined pipes-I. Flow patterns | 8b | Gas-Liquid | Oil | Air | 0.0512 | Acrylic | 25 | 1 | 23 | 290000 | 858 | 1.2 | 0.007 | 1.8e-05 | 0.031 | 0.6087 | 0.14033 | 3819.9847 | 478.9931 | Enlogated Bubble with Dispersed Bubbles | Intermittent | 388.8889 | 715 | 8.1585e-06 | 1.5e-05 | 0.5439 | 488.2812
Kokal and Stanislav (1989) | An experimental study of two-phase flow in slightly inclined pipes-I. Flow patterns | 8b | Gas-Liquid | Oil | Air | 0.0512 | Acrylic | 25 | 1 | 23 | 290000 | 858 | 1.2 | 0.007 | 1.8e-05 | 0.031 | 0.9276 | 0.23859 | 5821.2805 | 814.4038 | Enlogated Bubble with Dispersed Bubbles | Intermittent | 388.8889 | 715 | 8.1585e-06 | 1.5e-05 | 0.5439 | 488.2812
Kokal and Stanislav (1989) | An experimental study of two-phase flow in slightly inclined pipes-I. Flow patterns | 8b | Gas-Liquid | Oil | Air | 0.0512 | Acrylic | 25 | 1 | 23 | 290000 | 858 | 1.2 | 0.007 | 1.8e-05 | 0.031 | 0.62038 | 0.24608 | 3893.2958 | 839.9419 | Enlogated Bubble with Dispersed Bubbles | Intermittent | 388.8889 | 715 | 8.1585e-06 | 1.5e-05 | 0.5439 | 488.2812
Kokal and Stanislav (1989) | An experimental study of two-phase flow in slightly inclined pipes-I. Flow patterns | 8b | Gas-Liquid | Oil | Air | 0.0512 | Acrylic | 25 | 1 | 23 | 290000 | 858 | 1.2 | 0.007 | 1.8e-05 | 0.031 | 0.36566 | 0.24598 | 2294.7794 | 839.6048 | Enlogated Bubble with Dispersed Bubbles | Intermittent | 388.8889 | 715 | 8.1585e-06 | 1.5e-05 | 0.5439 | 488.2812
Kokal and Stanislav (1989) | An experimental study of two-phase flow in slightly inclined pipes-I. Flow patterns | 8b | Gas-Liquid | Oil | Air | 0.0512 | Acrylic | 25 | 1 | 23 | 290000 | 858 | 1.2 | 0.007 | 1.8e-05 | 0.031 | 0.12088 | 0.43546 | 758.5967 | 1486.3868 | Enlogated Bubble with Dispersed Bubbles | Intermittent | 388.8889 | 715 | 8.1585e-06 | 1.5e-05 | 0.5439 | 488.2812
Kokal and Stanislav (1989) | An experimental study of two-phase flow in slightly inclined pipes-I. Flow patterns | 8b | Gas-Liquid | Oil | Air | 0.0512 | Acrylic | 25 | 1 | 23 | 290000 | 858 | 1.2 | 0.007 | 1.8e-05 | 0.031 | 0.92743 | 0.44976 | 5820.2306 | 1535.1649 | Enlogated Bubble with Dispersed Bubbles | Intermittent | 388.8889 | 715 | 8.1585e-06 | 1.5e-05 | 0.5439 | 488.2812
Kokal and Stanislav (1989) | An experimental study of two-phase flow in slightly inclined pipes-I. Flow patterns | 8b | Gas-Liquid | Oil | Air | 0.0512 | Acrylic | 25 | 1 | 23 | 290000 | 858 | 1.2 | 0.007 | 1.8e-05 | 0.031 | 0.62188 | 0.46244 | 3902.6961 | 1578.4483 | Enlogated Bubble with Dispersed Bubbles | Intermittent | 388.8889 | 715 | 8.1585e-06 | 1.5e-05 | 0.5439 | 488.2812
Kokal and Stanislav (1989) | An experimental study of two-phase flow in slightly inclined pipes-I. Flow patterns | 8b | Gas-Liquid | Oil | Air | 0.0512 | Acrylic | 25 | 1 | 23 | 290000 | 858 | 1.2 | 0.007 | 1.8e-05 | 0.031 | 0.21892 | 0.45507 | 1373.8379 | 1553.2917 | Enlogated Bubble with Dispersed Bubbles | Intermittent | 388.8889 | 715 | 8.1585e-06 | 1.5e-05 | 0.5439 | 488.2812
Kokal and Stanislav (1989) | An experimental study of two-phase flow in slightly inclined pipes-I. Flow patterns | 8b | Gas-Liquid | Oil | Air | 0.0512 | Acrylic | 25 | 1 | 23 | 290000 | 858 | 1.2 | 0.007 | 1.8e-05 | 0.031 | 0.36636 | 0.4589 | 2299.1684 | 1566.3837 | Enlogated Bubble with Dispersed Bubbles | Intermittent | 388.8889 | 715 | 8.1585e-06 | 1.5e-05 | 0.5439 | 488.2812
Kokal and Stanislav (1989) | An experimental study of two-phase flow in slightly inclined pipes-I. Flow patterns | 8b | Gas-Liquid | Oil | Air | 0.0512 | Acrylic | 25 | 1 | 23 | 290000 | 858 | 1.2 | 0.007 | 1.8e-05 | 0.031 | 0.21851 | 0.93473 | 1371.283 | 3190.5302 | Enlogated Bubble with Dispersed Bubbles | Intermittent | 388.8889 | 715 | 8.1585e-06 | 1.5e-05 | 0.5439 | 488.2812
Kokal and Stanislav (1989) | An experimental study of two-phase flow in slightly inclined pipes-I. Flow patterns | 8b | Gas-Liquid | Oil | Air | 0.0512 | Acrylic | 25 | 1 | 23 | 290000 | 858 | 1.2 | 0.007 | 1.8e-05 | 0.031 | 0.1218 | 0.93357 | 764.3764 | 3186.5957 | Enlogated Bubble with Dispersed Bubbles | Intermittent | 388.8889 | 715 | 8.1585e-06 | 1.5e-05 | 0.5439 | 488.2812
Kokal and Stanislav (1989) | An experimental study of two-phase flow in slightly inclined pipes-I. Flow patterns | 8b | Gas-Liquid | Oil | Air | 0.0512 | Acrylic | 25 | 1 | 23 | 290000 | 858 | 1.2 | 0.007 | 1.8e-05 | 0.031 | 0.059849 | 0.92029 | 375.5942 | 3141.2641 | Enlogated Bubble with Dispersed Bubbles | Intermittent | 388.8889 | 715 | 8.1585e-06 | 1.5e-05 | 0.5439 | 488.2812
Kokal and Stanislav (1989) | An experimental study of two-phase flow in slightly inclined pipes-I. Flow patterns | 8b | Gas-Liquid | Oil | Air | 0.0512 | Acrylic | 25 | 1 | 23 | 290000 | 858 | 1.2 | 0.007 | 1.8e-05 | 0.031 | 0.030591 | 0.92081 | 191.9806 | 3143.0443 | Enlogated Bubble with Dispersed Bubbles | Intermittent | 388.8889 | 715 | 8.1585e-06 | 1.5e-05 | 0.5439 | 488.2812
Kokal and Stanislav (1989) | An experimental study of two-phase flow in slightly inclined pipes-I. Flow patterns | 8b | Gas-Liquid | Oil | Air | 0.0512 | Acrylic | 25 | 1 | 23 | 290000 | 858 | 1.2 | 0.007 | 1.8e-05 | 0.031 | 0.36452 | 0.94855 | 2287.6143 | 3237.7187 | Enlogated Bubble with Dispersed Bubbles | Intermittent | 388.8889 | 715 | 8.1585e-06 | 1.5e-05 | 0.5439 | 488.2812
Kokal and Stanislav (1989) | An experimental study of two-phase flow in slightly inclined pipes-I. Flow patterns | 8b | Gas-Liquid | Oil | Air | 0.0512 | Acrylic | 25 | 1 | 23 | 290000 | 858 | 1.2 | 0.007 | 1.8e-05 | 0.031 | 0.61892 | 0.95252 | 3884.1548 | 3251.2618 | Enlogated Bubble with Dispersed Bubbles | Intermittent | 388.8889 | 715 | 8.1585e-06 | 1.5e-05 | 0.5439 | 488.2812
Kokal and Stanislav (1989) | An experimental study of two-phase flow in slightly inclined pipes-I. Flow patterns | 8b | Gas-Liquid | Oil | Air | 0.0512 | Acrylic | 25 | 1 | 23 | 290000 | 858 | 1.2 | 0.007 | 1.8e-05 | 0.031 | 1.4068 | 0.91451 | 8828.4485 | 3121.5198 | Slug Flow | Intermittent | 388.8889 | 715 | 8.1585e-06 | 1.5e-05 | 0.5439 | 488.2812
Kokal and Stanislav (1989) | An experimental study of two-phase flow in slightly inclined pipes-I. Flow patterns | 8b | Gas-Liquid | Oil | Air | 0.0512 | Acrylic | 25 | 1 | 23 | 290000 | 858 | 1.2 | 0.007 | 1.8e-05 | 0.031 | 0.21503 | 1.7582 | 1349.4738 | 6001.4509 | Slug Flow | Intermittent | 388.8889 | 715 | 8.1585e-06 | 1.5e-05 | 0.5439 | 488.2812
Kokal and Stanislav (1989) | An experimental study of two-phase flow in slightly inclined pipes-I. Flow patterns | 8b | Gas-Liquid | Oil | Air | 0.0512 | Acrylic | 25 | 1 | 23 | 290000 | 858 | 1.2 | 0.007 | 1.8e-05 | 0.031 | 0.91654 | 1.8335 | 5751.9051 | 6258.4491 | Slug Flow | Intermittent | 388.8889 | 715 | 8.1585e-06 | 1.5e-05 | 0.5439 | 488.2812
Kokal and Stanislav (1989) | An experimental study of two-phase flow in slightly inclined pipes-I. Flow patterns | 8b | Gas-Liquid | Oil | Air | 0.0512 | Acrylic | 25 | 1 | 23 | 290000 | 858 | 1.2 | 0.007 | 1.8e-05 | 0.031 | 0.12107 | 1.8007 | 759.8014 | 6146.3897 | Slug Flow | Intermittent | 388.8889 | 715 | 8.1585e-06 | 1.5e-05 | 0.5439 | 488.2812
Kokal and Stanislav (1989) | An experimental study of two-phase flow in slightly inclined pipes-I. Flow patterns | 8b | Gas-Liquid | Oil | Air | 0.0512 | Acrylic | 25 | 1 | 23 | 290000 | 858 | 1.2 | 0.007 | 1.8e-05 | 0.031 | 0.60896 | 1.912 | 3821.6443 | 6526.3676 | Slug Flow | Intermittent | 388.8889 | 715 | 8.1585e-06 | 1.5e-05 | 0.5439 | 488.2812
Kokal and Stanislav (1989) | An experimental study of two-phase flow in slightly inclined pipes-I. Flow patterns | 8b | Gas-Liquid | Oil | Air | 0.0512 | Acrylic | 25 | 1 | 23 | 290000 | 858 | 1.2 | 0.007 | 1.8e-05 | 0.031 | 0.36263 | 1.9173 | 2275.7284 | 6544.4181 | Slug Flow | Intermittent | 388.8889 | 715 | 8.1585e-06 | 1.5e-05 | 0.5439 | 488.2812
Kokal and Stanislav (1989) | An experimental study of two-phase flow in slightly inclined pipes-I. Flow patterns | 8b | Gas-Liquid | Oil | Air | 0.0512 | Acrylic | 25 | 1 | 23 | 290000 | 858 | 1.2 | 0.007 | 1.8e-05 | 0.031 | 1.4003 | 1.9329 | 8787.9735 | 6597.7999 | Slug Flow | Intermittent | 388.8889 | 715 | 8.1585e-06 | 1.5e-05 | 0.5439 | 488.2812
Kokal and Stanislav (1989) | An experimental study of two-phase flow in slightly inclined pipes-I. Flow patterns | 8b | Gas-Liquid | Oil | Air | 0.0512 | Acrylic | 25 | 1 | 23 | 290000 | 858 | 1.2 | 0.007 | 1.8e-05 | 0.031 | 1.3962 | 2.9032 | 8762.1636 | 9909.6056 | Slug Flow | Intermittent | 388.8889 | 715 | 8.1585e-06 | 1.5e-05 | 0.5439 | 488.2812
Kokal and Stanislav (1989) | An experimental study of two-phase flow in slightly inclined pipes-I. Flow patterns | 8b | Gas-Liquid | Oil | Air | 0.0512 | Acrylic | 25 | 1 | 23 | 290000 | 858 | 1.2 | 0.007 | 1.8e-05 | 0.031 | 0.92033 | 2.8708 | 5775.6961 | 9798.8328 | Slug Flow | Intermittent | 388.8889 | 715 | 8.1585e-06 | 1.5e-05 | 0.5439 | 488.2812
Kokal and Stanislav (1989) | An experimental study of two-phase flow in slightly inclined pipes-I. Flow patterns | 8b | Gas-Liquid | Oil | Air | 0.0512 | Acrylic | 25 | 1 | 23 | 290000 | 858 | 1.2 | 0.007 | 1.8e-05 | 0.031 | 0.36448 | 2.9233 | 2287.345 | 9978.0583 | Slug Flow | Intermittent | 388.8889 | 715 | 8.1585e-06 | 1.5e-05 | 0.5439 | 488.2812
Kokal and Stanislav (1989) | An experimental study of two-phase flow in slightly inclined pipes-I. Flow patterns | 8b | Gas-Liquid | Oil | Air | 0.0512 | Acrylic | 25 | 1 | 23 | 290000 | 858 | 1.2 | 0.007 | 1.8e-05 | 0.031 | 2.1603 | 3.1021 | 13557.4797 | 10588.394 | Slug Flow | Intermittent | 388.8889 | 715 | 8.1585e-06 | 1.5e-05 | 0.5439 | 488.2812
Kokal and Stanislav (1989) | An experimental study of two-phase flow in slightly inclined pipes-I. Flow patterns | 8b | Gas-Liquid | Oil | Air | 0.0512 | Acrylic | 25 | 1 | 23 | 290000 | 858 | 1.2 | 0.007 | 1.8e-05 | 0.031 | 0.60853 | 2.9653 | 3818.9421 | 10121.5347 | Slug Flow | Intermittent | 388.8889 | 715 | 8.1585e-06 | 1.5e-05 | 0.5439 | 488.2812
Kokal and Stanislav (1989) | An experimental study of two-phase flow in slightly inclined pipes-I. Flow patterns | 8b | Gas-Liquid | Oil | Air | 0.0512 | Acrylic | 25 | 1 | 23 | 290000 | 858 | 1.2 | 0.007 | 1.8e-05 | 0.031 | 0.6101 | 5.4439 | 3828.7777 | 18581.9862 | Slug Flow | Intermittent | 388.8889 | 715 | 8.1585e-06 | 1.5e-05 | 0.5439 | 488.2812
Kokal and Stanislav (1989) | An experimental study of two-phase flow in slightly inclined pipes-I. Flow patterns | 8b | Gas-Liquid | Oil | Air | 0.0512 | Acrylic | 25 | 1 | 23 | 290000 | 858 | 1.2 | 0.007 | 1.8e-05 | 0.031 | 2.1361 | 5.8935 | 13405.5277 | 20116.3753 | Slug Flow | Intermittent | 388.8889 | 715 | 8.1585e-06 | 1.5e-05 | 0.5439 | 488.2812
Kokal and Stanislav (1989) | An experimental study of two-phase flow in slightly inclined pipes-I. Flow patterns | 8b | Gas-Liquid | Oil | Air | 0.0512 | Acrylic | 25 | 1 | 23 | 290000 | 858 | 1.2 | 0.007 | 1.8e-05 | 0.031 | 1.3973 | 6.1735 | 8769.1718 | 21072.3763 | Slug Flow | Intermittent | 388.8889 | 715 | 8.1585e-06 | 1.5e-05 | 0.5439 | 488.2812
Kokal and Stanislav (1989) | An experimental study of two-phase flow in slightly inclined pipes-I. Flow patterns | 8b | Gas-Liquid | Oil | Air | 0.0512 | Acrylic | 25 | 1 | 23 | 290000 | 858 | 1.2 | 0.007 | 1.8e-05 | 0.031 | 0.9105 | 6.1441 | 5713.9848 | 20971.8256 | Slug Flow | Intermittent | 388.8889 | 715 | 8.1585e-06 | 1.5e-05 | 0.5439 | 488.2812
Kokal and Stanislav (1989) | An experimental study of two-phase flow in slightly inclined pipes-I. Flow patterns | 8b | Gas-Liquid | Oil | Air | 0.0512 | Acrylic | 25 | 1 | 23 | 290000 | 858 | 1.2 | 0.007 | 1.8e-05 | 0.031 | 1.3879 | 11.6912 | 8710.1312 | 39905.9029 | Slug Flow | Intermittent | 388.8889 | 715 | 8.1585e-06 | 1.5e-05 | 0.5439 | 488.2812
Kokal and Stanislav (1989) | An experimental study of two-phase flow in slightly inclined pipes-I. Flow patterns | 8b | Gas-Liquid | Oil | Air | 0.0512 | Acrylic | 25 | 1 | 23 | 290000 | 858 | 1.2 | 0.007 | 1.8e-05 | 0.031 | 0.22012 | 2.916 | 1381.3663 | 9953.3078 | Slug Flow | Intermittent | 388.8889 | 715 | 8.1585e-06 | 1.5e-05 | 0.5439 | 488.2812
Kokal and Stanislav (1989) | An experimental study of two-phase flow in slightly inclined pipes-I. Flow patterns | 8b | Gas-Liquid | Oil | Air | 0.0512 | Acrylic | 25 | 1 | 23 | 290000 | 858 | 1.2 | 0.007 | 1.8e-05 | 0.031 | 2.097 | 0.088513 | 13160.0542 | 302.1243 | Dispersed Bubbles | Dispersed | 388.8889 | 715 | 8.1585e-06 | 1.5e-05 | 0.5439 | 488.2812
Kokal and Stanislav (1989) | An experimental study of two-phase flow in slightly inclined pipes-I. Flow patterns | 8b | Gas-Liquid | Oil | Air | 0.0512 | Acrylic | 25 | 1 | 23 | 290000 | 858 | 1.2 | 0.007 | 1.8e-05 | 0.031 | 1.3695 | 0.08897 | 8594.3382 | 303.6831 | Dispersed Bubbles | Dispersed | 388.8889 | 715 | 8.1585e-06 | 1.5e-05 | 0.5439 | 488.2812
Kokal and Stanislav (1989) | An experimental study of two-phase flow in slightly inclined pipes-I. Flow patterns | 8b | Gas-Liquid | Oil | Air | 0.0512 | Acrylic | 25 | 1 | 23 | 290000 | 858 | 1.2 | 0.007 | 1.8e-05 | 0.031 | 3.0246 | 0.093252 | 18981.6322 | 318.2996 | Dispersed Bubbles | Dispersed | 388.8889 | 715 | 8.1585e-06 | 1.5e-05 | 0.5439 | 488.2812
Kokal and Stanislav (1989) | An experimental study of two-phase flow in slightly inclined pipes-I. Flow patterns | 8b | Gas-Liquid | Oil | Air | 0.0512 | Acrylic | 25 | 1 | 23 | 290000 | 858 | 1.2 | 0.007 | 1.8e-05 | 0.031 | 2.1312 | 0.13756 | 13374.8558 | 469.5314 | Dispersed Bubbles | Dispersed | 388.8889 | 715 | 8.1585e-06 | 1.5e-05 | 0.5439 | 488.2812
Kokal and Stanislav (1989) | An experimental study of two-phase flow in slightly inclined pipes-I. Flow patterns | 8b | Gas-Liquid | Oil | Air | 0.0512 | Acrylic | 25 | 1 | 23 | 290000 | 858 | 1.2 | 0.007 | 1.8e-05 | 0.031 | 3.0246 | 0.14743 | 18981.5876 | 503.2129 | Dispersed Bubbles | Dispersed | 388.8889 | 715 | 8.1585e-06 | 1.5e-05 | 0.5439 | 488.2812
Kokal and Stanislav (1989) | An experimental study of two-phase flow in slightly inclined pipes-I. Flow patterns | 8b | Gas-Liquid | Oil | Air | 0.0512 | Acrylic | 25 | 1 | 23 | 290000 | 858 | 1.2 | 0.007 | 1.8e-05 | 0.031 | 2.115 | 0.24509 | 13272.9458 | 836.5824 | Dispersed Bubbles | Dispersed | 388.8889 | 715 | 8.1585e-06 | 1.5e-05 | 0.5439 | 488.2812
Kokal and Stanislav (1989) | An experimental study of two-phase flow in slightly inclined pipes-I. Flow patterns | 8b | Gas-Liquid | Oil | Air | 0.0512 | Acrylic | 25 | 1 | 23 | 290000 | 858 | 1.2 | 0.007 | 1.8e-05 | 0.031 | 3.0672 | 0.25893 | 19248.3982 | 883.808 | Dispersed Bubbles | Dispersed | 388.8889 | 715 | 8.1585e-06 | 1.5e-05 | 0.5439 | 488.2812
Kokal and Stanislav (1989) | An experimental study of two-phase flow in slightly inclined pipes-I. Flow patterns | 8b | Gas-Liquid | Oil | Air | 0.0512 | Acrylic | 25 | 1 | 23 | 290000 | 858 | 1.2 | 0.007 | 1.8e-05 | 0.031 | 2.1239 | 0.46698 | 13328.6963 | 1593.9535 | Dispersed Bubbles | Dispersed | 388.8889 | 715 | 8.1585e-06 | 1.5e-05 | 0.5439 | 488.2812
Kokal and Stanislav (1989) | An experimental study of two-phase flow in slightly inclined pipes-I. Flow patterns | 8b | Gas-Liquid | Oil | Air | 0.0512 | Acrylic | 25 | 1 | 23 | 290000 | 858 | 1.2 | 0.007 | 1.8e-05 | 0.031 | 3.0196 | 0.50791 | 18949.7382 | 1733.6521 | Dispersed Bubbles | Dispersed | 388.8889 | 715 | 8.1585e-06 | 1.5e-05 | 0.5439 | 488.2812
Kokal and Stanislav (1989) | An experimental study of two-phase flow in slightly inclined pipes-I. Flow patterns | 8b | Gas-Liquid | Oil | Air | 0.0512 | Acrylic | 25 | 1 | 23 | 290000 | 858 | 1.2 | 0.007 | 1.8e-05 | 0.031 | 2.0698 | 0.99246 | 12989.3286 | 3387.5864 | Dispersed Bubbles | Dispersed | 388.8889 | 715 | 8.1585e-06 | 1.5e-05 | 0.5439 | 488.2812
Kokal and Stanislav (1989) | An experimental study of two-phase flow in slightly inclined pipes-I. Flow patterns | 8b | Gas-Liquid | Oil | Air | 0.0512 | Acrylic | 25 | 1 | 23 | 290000 | 858 | 1.2 | 0.007 | 1.8e-05 | 0.031 | 3.0662 | 1.0052 | 19242.5257 | 3431.1589 | Dispersed Bubbles | Dispersed | 388.8889 | 715 | 8.1585e-06 | 1.5e-05 | 0.5439 | 488.2812
Kokal and Stanislav (1989) | An experimental study of two-phase flow in slightly inclined pipes-I. Flow patterns | 8b | Gas-Liquid | Oil | Air | 0.0512 | Acrylic | 25 | 1 | 23 | 290000 | 858 | 1.2 | 0.007 | 1.8e-05 | 0.031 | 3.1097 | 2.0985 | 19515.4206 | 7162.7793 | Dispersed Bubbles | Dispersed | 388.8889 | 715 | 8.1585e-06 | 1.5e-05 | 0.5439 | 488.2812
Kokal and Stanislav (1989) | An experimental study of two-phase flow in slightly inclined pipes-I. Flow patterns | 8b | Gas-Liquid | Oil | Air | 0.0512 | Acrylic | 25 | 1 | 23 | 290000 | 858 | 1.2 | 0.007 | 1.8e-05 | 0.031 | 0.060418 | 2.9607 | 379.1606 | 10105.8238 | Annular | Annular | 388.8889 | 715 | 8.1585e-06 | 1.5e-05 | 0.5439 | 488.2812
Kokal and Stanislav (1989) | An experimental study of two-phase flow in slightly inclined pipes-I. Flow patterns | 8b | Gas-Liquid | Oil | Air | 0.0512 | Acrylic | 25 | 1 | 23 | 290000 | 858 | 1.2 | 0.007 | 1.8e-05 | 0.031 | 0.030665 | 2.9499 | 192.4445 | 10069.0282 | Annular | Annular | 388.8889 | 715 | 8.1585e-06 | 1.5e-05 | 0.5439 | 488.2812
Kokal and Stanislav (1989) | An experimental study of two-phase flow in slightly inclined pipes-I. Flow patterns | 8b | Gas-Liquid | Oil | Air | 0.0512 | Acrylic | 25 | 1 | 23 | 290000 | 858 | 1.2 | 0.007 | 1.8e-05 | 0.031 | 0.12324 | 5.3722 | 773.4325 | 18337.1231 | Annular | Annular | 388.8889 | 715 | 8.1585e-06 | 1.5e-05 | 0.5439 | 488.2812
Kokal and Stanislav (1989) | An experimental study of two-phase flow in slightly inclined pipes-I. Flow patterns | 8b | Gas-Liquid | Oil | Air | 0.0512 | Acrylic | 25 | 1 | 23 | 290000 | 858 | 1.2 | 0.007 | 1.8e-05 | 0.031 | 0.059784 | 5.427 | 375.1822 | 18524.2866 | Annular | Annular | 388.8889 | 715 | 8.1585e-06 | 1.5e-05 | 0.5439 | 488.2812
Kokal and Stanislav (1989) | An experimental study of two-phase flow in slightly inclined pipes-I. Flow patterns | 8b | Gas-Liquid | Oil | Air | 0.0512 | Acrylic | 25 | 1 | 23 | 290000 | 858 | 1.2 | 0.007 | 1.8e-05 | 0.031 | 0.030772 | 5.4495 | 193.1174 | 18600.9287 | Annular | Annular | 388.8889 | 715 | 8.1585e-06 | 1.5e-05 | 0.5439 | 488.2812
Kokal and Stanislav (1989) | An experimental study of two-phase flow in slightly inclined pipes-I. Flow patterns | 8b | Gas-Liquid | Oil | Air | 0.0512 | Acrylic | 25 | 1 | 23 | 290000 | 858 | 1.2 | 0.007 | 1.8e-05 | 0.031 | 0.36905 | 9.7875 | 2316.0079 | 33407.8627 | Annular | Annular | 388.8889 | 715 | 8.1585e-06 | 1.5e-05 | 0.5439 | 488.2812
Kokal and Stanislav (1989) | An experimental study of two-phase flow in slightly inclined pipes-I. Flow patterns | 8b | Gas-Liquid | Oil | Air | 0.0512 | Acrylic | 25 | 1 | 23 | 290000 | 858 | 1.2 | 0.007 | 1.8e-05 | 0.031 | 0.12423 | 9.8714 | 779.6151 | 33694.546 | Annular | Annular | 388.8889 | 715 | 8.1585e-06 | 1.5e-05 | 0.5439 | 488.2812
Kokal and Stanislav (1989) | An experimental study of two-phase flow in slightly inclined pipes-I. Flow patterns | 8b | Gas-Liquid | Oil | Air | 0.0512 | Acrylic | 25 | 1 | 23 | 290000 | 858 | 1.2 | 0.007 | 1.8e-05 | 0.031 | 0.060327 | 9.9942 | 378.5918 | 34113.5264 | Annular | Annular | 388.8889 | 715 | 8.1585e-06 | 1.5e-05 | 0.5439 | 488.2812
Kokal and Stanislav (1989) | An experimental study of two-phase flow in slightly inclined pipes-I. Flow patterns | 8b | Gas-Liquid | Oil | Air | 0.0512 | Acrylic | 25 | 1 | 23 | 290000 | 858 | 1.2 | 0.007 | 1.8e-05 | 0.031 | 0.030697 | 9.9016 | 192.6432 | 33797.3516 | Annular | Annular | 388.8889 | 715 | 8.1585e-06 | 1.5e-05 | 0.5439 | 488.2812
Kokal and Stanislav (1989) | An experimental study of two-phase flow in slightly inclined pipes-I. Flow patterns | 8b | Gas-Liquid | Oil | Air | 0.0512 | Acrylic | 25 | 1 | 23 | 290000 | 858 | 1.2 | 0.007 | 1.8e-05 | 0.031 | 0.22146 | 10.5309 | 1389.7987 | 35945.3102 | Annular | Annular | 388.8889 | 715 | 8.1585e-06 | 1.5e-05 | 0.5439 | 488.2812
Kokal and Stanislav (1989) | An experimental study of two-phase flow in slightly inclined pipes-I. Flow patterns | 8b | Gas-Liquid | Oil | Air | 0.0512 | Acrylic | 25 | 1 | 23 | 290000 | 858 | 1.2 | 0.007 | 1.8e-05 | 0.031 | 0.061056 | 14.3738 | 383.1691 | 49062.5721 | Annular | Annular | 388.8889 | 715 | 8.1585e-06 | 1.5e-05 | 0.5439 | 488.2812
Kokal and Stanislav (1989) | An experimental study of two-phase flow in slightly inclined pipes-I. Flow patterns | 8b | Gas-Liquid | Oil | Air | 0.0512 | Acrylic | 25 | 1 | 23 | 290000 | 858 | 1.2 | 0.007 | 1.8e-05 | 0.031 | 0.94567 | 16.4745 | 5934.7291 | 56233.1062 | Annular | Annular | 388.8889 | 715 | 8.1585e-06 | 1.5e-05 | 0.5439 | 488.2812
Kokal and Stanislav (1989) | An experimental study of two-phase flow in slightly inclined pipes-I. Flow patterns | 8b | Gas-Liquid | Oil | Air | 0.0512 | Acrylic | 25 | 1 | 23 | 290000 | 858 | 1.2 | 0.007 | 1.8e-05 | 0.031 | 0.061089 | 19.8284 | 383.3737 | 67680.9123 | Annular | Annular | 388.8889 | 715 | 8.1585e-06 | 1.5e-05 | 0.5439 | 488.2812
Kokal and Stanislav (1989) | An experimental study of two-phase flow in slightly inclined pipes-I. Flow patterns | 8b | Gas-Liquid | Oil | Air | 0.0512 | Acrylic | 25 | 1 | 23 | 290000 | 858 | 1.2 | 0.007 | 1.8e-05 | 0.031 | 0.06172 | 27.2915 | 387.3348 | 93155.0889 | Annular | Annular | 388.8889 | 715 | 8.1585e-06 | 1.5e-05 | 0.5439 | 488.2812
Kokal and Stanislav (1989) | An experimental study of two-phase flow in slightly inclined pipes-I. Flow patterns | 8b | Gas-Liquid | Oil | Air | 0.0512 | Acrylic | 25 | 1 | 23 | 290000 | 858 | 1.2 | 0.007 | 1.8e-05 | 0.031 | 0.031286 | 27.1531 | 196.3395 | 92682.4336 | Annular | Annular | 388.8889 | 715 | 8.1585e-06 | 1.5e-05 | 0.5439 | 488.2812
Kokal and Stanislav (1989) | An experimental study of two-phase flow in slightly inclined pipes-I. Flow patterns | 8b | Gas-Liquid | Oil | Air | 0.0512 | Acrylic | 25 | 1 | 23 | 290000 | 858 | 1.2 | 0.007 | 1.8e-05 | 0.031 | 0.12524 | 28.4404 | 785.9886 | 97076.4094 | Annular | Annular | 388.8889 | 715 | 8.1585e-06 | 1.5e-05 | 0.5439 | 488.2812
Kokal and Stanislav (1989) | An experimental study of two-phase flow in slightly inclined pipes-I. Flow patterns | 8b | Gas-Liquid | Oil | Air | 0.0512 | Acrylic | 25 | 1 | 23 | 290000 | 858 | 1.2 | 0.007 | 1.8e-05 | 0.031 | 0.62646 | 29.7473 | 3931.4562 | 101537.3135 | Annular | Annular | 388.8889 | 715 | 8.1585e-06 | 1.5e-05 | 0.5439 | 488.2812
Kokal and Stanislav (1989) | An experimental study of two-phase flow in slightly inclined pipes-I. Flow patterns | 8b | Gas-Liquid | Oil | Air | 0.0512 | Acrylic | 25 | 1 | 23 | 290000 | 858 | 1.2 | 0.007 | 1.8e-05 | 0.031 | 0.37247 | 29.918 | 2337.4759 | 102120.0253 | Annular | Annular | 388.8889 | 715 | 8.1585e-06 | 1.5e-05 | 0.5439 | 488.2812
Kokal and Stanislav (1989) | An experimental study of two-phase flow in slightly inclined pipes-I. Flow patterns | 8b | Gas-Liquid | Oil | Air | 0.0512 | Acrylic | 25 | 1 | 23 | 290000 | 858 | 1.2 | 0.007 | 1.8e-05 | 0.031 | 0.22411 | 29.8221 | 1406.4256 | 101792.625 | Annular | Annular | 388.8889 | 715 | 8.1585e-06 | 1.5e-05 | 0.5439 | 488.2812
Kokal and Stanislav (1989) | An experimental study of two-phase flow in slightly inclined pipes-I. Flow patterns | 8b | Gas-Liquid | Oil | Air | 0.0512 | Acrylic | 25 | 1 | 23 | 290000 | 858 | 1.2 | 0.007 | 1.8e-05 | 0.031 | 0.12782 | 14.2866 | 802.1335 | 48765.0057 | Annular | Annular | 388.8889 | 715 | 8.1585e-06 | 1.5e-05 | 0.5439 | 488.2812
Kokal and Stanislav (1989) | An experimental study of two-phase flow in slightly inclined pipes-I. Flow patterns | 8b | Gas-Liquid | Oil | Air | 0.0512 | Acrylic | 25 | 1 | 23 | 290000 | 858 | 1.2 | 0.007 | 1.8e-05 | 0.031 | 0.12977 | 20.4108 | 814.3656 | 69668.7241 | Annular | Annular | 388.8889 | 715 | 8.1585e-06 | 1.5e-05 | 0.5439 | 488.2812
Kokal and Stanislav (1989) | An experimental study of two-phase flow in slightly inclined pipes-I. Flow patterns | 8b | Gas-Liquid | Oil | Air | 0.0512 | Acrylic | 25 | 1 | 23 | 290000 | 858 | 1.2 | 0.007 | 1.8e-05 | 0.031 | 0.23073 | 19.1289 | 1447.9739 | 65293.3336 | Annular | Annular | 388.8889 | 715 | 8.1585e-06 | 1.5e-05 | 0.5439 | 488.2812
Kokal and Stanislav (1989) | An experimental study of two-phase flow in slightly inclined pipes-I. Flow patterns | 8b | Gas-Liquid | Oil | Air | 0.0512 | Acrylic | 25 | 1 | 23 | 290000 | 858 | 1.2 | 0.007 | 1.8e-05 | 0.031 | 0.23395 | 14.7575 | 1468.1688 | 50372.4166 | Annular | Annular | 388.8889 | 715 | 8.1585e-06 | 1.5e-05 | 0.5439 | 488.2812
Kokal and Stanislav (1989) | An experimental study of two-phase flow in slightly inclined pipes-I. Flow patterns | 8b | Gas-Liquid | Oil | Air | 0.0512 | Acrylic | 25 | 1 | 23 | 290000 | 858 | 1.2 | 0.007 | 1.8e-05 | 0.031 | 0.38161 | 14.7575 | 2394.8372 | 50372.4166 | Annular | Annular | 388.8889 | 715 | 8.1585e-06 | 1.5e-05 | 0.5439 | 488.2812
Kokal and Stanislav (1989) | An experimental study of two-phase flow in slightly inclined pipes-I. Flow patterns | 8b | Gas-Liquid | Oil | Air | 0.0512 | Acrylic | 25 | 1 | 23 | 290000 | 858 | 1.2 | 0.007 | 1.8e-05 | 0.031 | 0.38739 | 20.0825 | 2431.1108 | 68548.1287 | Annular | Annular | 388.8889 | 715 | 8.1585e-06 | 1.5e-05 | 0.5439 | 488.2812
Kokal and Stanislav (1989) | An experimental study of two-phase flow in slightly inclined pipes-I. Flow patterns | 8b | Gas-Liquid | Oil | Air | 0.0512 | Acrylic | 25 | 1 | 23 | 290000 | 858 | 1.2 | 0.007 | 1.8e-05 | 0.031 | 0.6319 | 20.0825 | 3965.562 | 68548.1287 | Annular | Annular | 388.8889 | 715 | 8.1585e-06 | 1.5e-05 | 0.5439 | 488.2812
Kokal and Stanislav (1989) | An experimental study of two-phase flow in slightly inclined pipes-I. Flow patterns | 8b | Gas-Liquid | Oil | Air | 0.0512 | Acrylic | 25 | 1 | 23 | 290000 | 858 | 1.2 | 0.007 | 1.8e-05 | 0.031 | 0.63149 | 14.7575 | 3963.0175 | 50372.4166 | Annular | Annular | 388.8889 | 715 | 8.1585e-06 | 1.5e-05 | 0.5439 | 488.2812
Kokal and Stanislav (1989) | An experimental study of two-phase flow in slightly inclined pipes-I. Flow patterns | 8b | Gas-Liquid | Oil | Air | 0.0512 | Acrylic | 25 | 1 | 23 | 290000 | 858 | 1.2 | 0.007 | 1.8e-05 | 0.031 | 0.63115 | 11.3851 | 3960.876 | 38861.2468 | Annular | Annular | 388.8889 | 715 | 8.1585e-06 | 1.5e-05 | 0.5439 | 488.2812
Kokal and Stanislav (1989) | An experimental study of two-phase flow in slightly inclined pipes-I. Flow patterns | 8b | Gas-Liquid | Oil | Air | 0.0512 | Acrylic | 25 | 1 | 23 | 290000 | 858 | 1.2 | 0.007 | 1.8e-05 | 0.031 | 0.031647 | 14.2866 | 198.608 | 48765.0057 | Annular | Annular | 388.8889 | 715 | 8.1585e-06 | 1.5e-05 | 0.5439 | 488.2812
Kokal and Stanislav (1989) | An experimental study of two-phase flow in slightly inclined pipes-I. Flow patterns | 8b | Gas-Liquid | Oil | Air | 0.0512 | Acrylic | 25 | 1 | 23 | 290000 | 858 | 1.2 | 0.007 | 1.8e-05 | 0.031 | 0.031214 | 19.1289 | 195.8893 | 65293.3336 | Annular | Annular | 388.8889 | 715 | 8.1585e-06 | 1.5e-05 | 0.5439 | 488.2812
Kokal and Stanislav (1989) | An experimental study of two-phase flow in slightly inclined pipes-I. Flow patterns | 8b | Gas-Liquid | Oil | Air | 0.0512 | Acrylic | 25 | 1 | 23 | 290000 | 858 | 1.2 | 0.007 | 1.8e-05 | 0.031 | 0.22682 | 5.2277 | 1423.433 | 17843.8499 | Annular | Annular | 388.8889 | 715 | 8.1585e-06 | 1.5e-05 | 0.5439 | 488.2812
Kokal and Stanislav (1989) | An experimental study of two-phase flow in slightly inclined pipes-I. Flow patterns | 8b | Gas-Liquid | Oil | Air | 0.0512 | Acrylic | 25 | 1 | 23 | 290000 | 858 | 1.2 | 0.007 | 1.8e-05 | 0.031 | 0.94435 | 11.3851 | 5926.404 | 38861.2468 | Annular | Annular | 388.8889 | 715 | 8.1585e-06 | 1.5e-05 | 0.5439 | 488.2812
Kokal and Stanislav (1989) | An experimental study of two-phase flow in slightly inclined pipes-I. Flow patterns | 8c | Gas-Liquid | Oil | Air | 0.0512 | Acrylic | 25 | -1 | 23 | 290000 | 858 | 1.2 | 0.007 | 1.8e-05 | 0.031 | 0.36153 | 0.083088 | 2268.81 | 283.607 | Stratified | Stratified | 388.8889 | 715 | 8.1585e-06 | 1.5e-05 | 0.5439 | 488.2812
Kokal and Stanislav (1989) | An experimental study of two-phase flow in slightly inclined pipes-I. Flow patterns | 8c | Gas-Liquid | Oil | Air | 0.0512 | Acrylic | 25 | -1 | 23 | 290000 | 858 | 1.2 | 0.007 | 1.8e-05 | 0.031 | 0.12174 | 0.085181 | 763.972 | 290.752 | Stratified | Stratified | 388.8889 | 715 | 8.1585e-06 | 1.5e-05 | 0.5439 | 488.2812
Kokal and Stanislav (1989) | An experimental study of two-phase flow in slightly inclined pipes-I. Flow patterns | 8c | Gas-Liquid | Oil | Air | 0.0512 | Acrylic | 25 | -1 | 23 | 290000 | 858 | 1.2 | 0.007 | 1.8e-05 | 0.031 | 0.060841 | 0.085381 | 381.8164 | 291.4341 | Stratified | Stratified | 388.8889 | 715 | 8.1585e-06 | 1.5e-05 | 0.5439 | 488.2812
Kokal and Stanislav (1989) | An experimental study of two-phase flow in slightly inclined pipes-I. Flow patterns | 8c | Gas-Liquid | Oil | Air | 0.0512 | Acrylic | 25 | -1 | 23 | 290000 | 858 | 1.2 | 0.007 | 1.8e-05 | 0.031 | 0.029931 | 0.085586 | 187.8397 | 292.1333 | Stratified | Stratified | 388.8889 | 715 | 8.1585e-06 | 1.5e-05 | 0.5439 | 488.2812
Kokal and Stanislav (1989) | An experimental study of two-phase flow in slightly inclined pipes-I. Flow patterns | 8c | Gas-Liquid | Oil | Air | 0.0512 | Acrylic | 25 | -1 | 23 | 290000 | 858 | 1.2 | 0.007 | 1.8e-05 | 0.031 | 0.20754 | 0.088242 | 1302.4353 | 301.2002 | Stratified | Stratified | 388.8889 | 715 | 8.1585e-06 | 1.5e-05 | 0.5439 | 488.2812
Kokal and Stanislav (1989) | An experimental study of two-phase flow in slightly inclined pipes-I. Flow patterns | 8c | Gas-Liquid | Oil | Air | 0.0512 | Acrylic | 25 | -1 | 23 | 290000 | 858 | 1.2 | 0.007 | 1.8e-05 | 0.031 | 0.12206 | 0.13296 | 766.0042 | 453.8381 | Stratified | Stratified | 388.8889 | 715 | 8.1585e-06 | 1.5e-05 | 0.5439 | 488.2812
Kokal and Stanislav (1989) | An experimental study of two-phase flow in slightly inclined pipes-I. Flow patterns | 8c | Gas-Liquid | Oil | Air | 0.0512 | Acrylic | 25 | -1 | 23 | 290000 | 858 | 1.2 | 0.007 | 1.8e-05 | 0.031 | 0.060974 | 0.13327 | 382.6492 | 454.9036 | Stratified | Stratified | 388.8889 | 715 | 8.1585e-06 | 1.5e-05 | 0.5439 | 488.2812
Kokal and Stanislav (1989) | An experimental study of two-phase flow in slightly inclined pipes-I. Flow patterns | 8c | Gas-Liquid | Oil | Air | 0.0512 | Acrylic | 25 | -1 | 23 | 290000 | 858 | 1.2 | 0.007 | 1.8e-05 | 0.031 | 0.029749 | 0.1336 | 186.6956 | 456.0078 | Stratified | Stratified | 388.8889 | 715 | 8.1585e-06 | 1.5e-05 | 0.5439 | 488.2812
Kokal and Stanislav (1989) | An experimental study of two-phase flow in slightly inclined pipes-I. Flow patterns | 8c | Gas-Liquid | Oil | Air | 0.0512 | Acrylic | 25 | -1 | 23 | 290000 | 858 | 1.2 | 0.007 | 1.8e-05 | 0.031 | 0.2071 | 0.13521 | 1299.6962 | 461.5119 | Stratified | Stratified | 388.8889 | 715 | 8.1585e-06 | 1.5e-05 | 0.5439 | 488.2812
Kokal and Stanislav (1989) | An experimental study of two-phase flow in slightly inclined pipes-I. Flow patterns | 8c | Gas-Liquid | Oil | Air | 0.0512 | Acrylic | 25 | -1 | 23 | 290000 | 858 | 1.2 | 0.007 | 1.8e-05 | 0.031 | 0.12258 | 0.24075 | 769.293 | 821.746 | Stratified | Stratified | 388.8889 | 715 | 8.1585e-06 | 1.5e-05 | 0.5439 | 488.2812
Kokal and Stanislav (1989) | An experimental study of two-phase flow in slightly inclined pipes-I. Flow patterns | 8c | Gas-Liquid | Oil | Air | 0.0512 | Acrylic | 25 | -1 | 23 | 290000 | 858 | 1.2 | 0.007 | 1.8e-05 | 0.031 | 0.061769 | 0.2413 | 387.6402 | 823.651 | Stratified | Stratified | 388.8889 | 715 | 8.1585e-06 | 1.5e-05 | 0.5439 | 488.2812
Kokal and Stanislav (1989) | An experimental study of two-phase flow in slightly inclined pipes-I. Flow patterns | 8c | Gas-Liquid | Oil | Air | 0.0512 | Acrylic | 25 | -1 | 23 | 290000 | 858 | 1.2 | 0.007 | 1.8e-05 | 0.031 | 0.03008 | 0.24189 | 188.773 | 825.6556 | Stratified | Stratified | 388.8889 | 715 | 8.1585e-06 | 1.5e-05 | 0.5439 | 488.2812
Kokal and Stanislav (1989) | An experimental study of two-phase flow in slightly inclined pipes-I. Flow patterns | 8c | Gas-Liquid | Oil | Air | 0.0512 | Acrylic | 25 | -1 | 23 | 290000 | 858 | 1.2 | 0.007 | 1.8e-05 | 0.031 | 0.20975 | 0.24481 | 1316.3017 | 835.6167 | Stratified | Stratified | 388.8889 | 715 | 8.1585e-06 | 1.5e-05 | 0.5439 | 488.2812
Kokal and Stanislav (1989) | An experimental study of two-phase flow in slightly inclined pipes-I. Flow patterns | 8c | Gas-Liquid | Oil | Air | 0.0512 | Acrylic | 25 | -1 | 23 | 290000 | 858 | 1.2 | 0.007 | 1.8e-05 | 0.031 | 0.12406 | 0.4359 | 778.5349 | 1487.8631 | Stratified | Stratified | 388.8889 | 715 | 8.1585e-06 | 1.5e-05 | 0.5439 | 488.2812
Kokal and Stanislav (1989) | An experimental study of two-phase flow in slightly inclined pipes-I. Flow patterns | 8c | Gas-Liquid | Oil | Air | 0.0512 | Acrylic | 25 | -1 | 23 | 290000 | 858 | 1.2 | 0.007 | 1.8e-05 | 0.031 | 0.062088 | 0.43692 | 389.6449 | 1491.3464 | Stratified | Stratified | 388.8889 | 715 | 8.1585e-06 | 1.5e-05 | 0.5439 | 488.2812
Kokal and Stanislav (1989) | An experimental study of two-phase flow in slightly inclined pipes-I. Flow patterns | 8c | Gas-Liquid | Oil | Air | 0.0512 | Acrylic | 25 | -1 | 23 | 290000 | 858 | 1.2 | 0.007 | 1.8e-05 | 0.031 | 0.030533 | 0.43797 | 191.6173 | 1494.9266 | Stratified | Stratified | 388.8889 | 715 | 8.1585e-06 | 1.5e-05 | 0.5439 | 488.2812
Kokal and Stanislav (1989) | An experimental study of two-phase flow in slightly inclined pipes-I. Flow patterns | 8c | Gas-Liquid | Oil | Air | 0.0512 | Acrylic | 25 | -1 | 23 | 290000 | 858 | 1.2 | 0.007 | 1.8e-05 | 0.031 | 0.21365 | 0.45155 | 1340.8107 | 1541.2765 | Stratified | Stratified | 388.8889 | 715 | 8.1585e-06 | 1.5e-05 | 0.5439 | 488.2812
Kokal and Stanislav (1989) | An experimental study of two-phase flow in slightly inclined pipes-I. Flow patterns | 8c | Gas-Liquid | Oil | Air | 0.0512 | Acrylic | 25 | -1 | 23 | 290000 | 858 | 1.2 | 0.007 | 1.8e-05 | 0.031 | 0.030366 | 0.91993 | 190.5649 | 3140.0138 | Stratified | Stratified | 388.8889 | 715 | 8.1585e-06 | 1.5e-05 | 0.5439 | 488.2812
Kokal and Stanislav (1989) | An experimental study of two-phase flow in slightly inclined pipes-I. Flow patterns | 8c | Gas-Liquid | Oil | Air | 0.0512 | Acrylic | 25 | -1 | 23 | 290000 | 858 | 1.2 | 0.007 | 1.8e-05 | 0.031 | 0.12417 | 0.92409 | 779.2719 | 3154.2345 | Stratified | Stratified | 388.8889 | 715 | 8.1585e-06 | 1.5e-05 | 0.5439 | 488.2812
Kokal and Stanislav (1989) | An experimental study of two-phase flow in slightly inclined pipes-I. Flow patterns | 8c | Gas-Liquid | Oil | Air | 0.0512 | Acrylic | 25 | -1 | 23 | 290000 | 858 | 1.2 | 0.007 | 1.8e-05 | 0.031 | 0.06227 | 0.90922 | 390.7866 | 3103.4808 | Stratified | Stratified | 388.8889 | 715 | 8.1585e-06 | 1.5e-05 | 0.5439 | 488.2812
Kokal and Stanislav (1989) | An experimental study of two-phase flow in slightly inclined pipes-I. Flow patterns | 8c | Gas-Liquid | Oil | Air | 0.0512 | Acrylic | 25 | -1 | 23 | 290000 | 858 | 1.2 | 0.007 | 1.8e-05 | 0.031 | 0.030236 | 1.7611 | 189.753 | 6011.0935 | Stratified | Stratified | 388.8889 | 715 | 8.1585e-06 | 1.5e-05 | 0.5439 | 488.2812
Kokal and Stanislav (1989) | An experimental study of two-phase flow in slightly inclined pipes-I. Flow patterns | 8c | Gas-Liquid | Oil | Air | 0.0512 | Acrylic | 25 | -1 | 23 | 290000 | 858 | 1.2 | 0.007 | 1.8e-05 | 0.031 | 0.062944 | 1.8231 | 395.0139 | 6222.9013 | Stratified | Stratified | 388.8889 | 715 | 8.1585e-06 | 1.5e-05 | 0.5439 | 488.2812
Kokal and Stanislav (1989) | An experimental study of two-phase flow in slightly inclined pipes-I. Flow patterns | 8c | Gas-Liquid | Oil | Air | 0.0512 | Acrylic | 25 | -1 | 23 | 290000 | 858 | 1.2 | 0.007 | 1.8e-05 | 0.031 | 0.3566 | 0.13073 | 2237.89 | 446.2275 | Stratified | Stratified | 388.8889 | 715 | 8.1585e-06 | 1.5e-05 | 0.5439 | 488.2812
Kokal and Stanislav (1989) | An experimental study of two-phase flow in slightly inclined pipes-I. Flow patterns | 8c | Gas-Liquid | Oil | Air | 0.0512 | Acrylic | 25 | -1 | 23 | 290000 | 858 | 1.2 | 0.007 | 1.8e-05 | 0.031 | 0.030303 | 2.8254 | 190.1691 | 9643.9432 | Stratified | Stratified | 388.8889 | 715 | 8.1585e-06 | 1.5e-05 | 0.5439 | 488.2812
Kokal and Stanislav (1989) | An experimental study of two-phase flow in slightly inclined pipes-I. Flow patterns | 8c | Gas-Liquid | Oil | Air | 0.0512 | Acrylic | 25 | -1 | 23 | 290000 | 858 | 1.2 | 0.007 | 1.8e-05 | 0.031 | 1.3017 | 0.082949 | 8169.0454 | 283.1317 | Dispersed Bubbles | Dispersed | 388.8889 | 715 | 8.1585e-06 | 1.5e-05 | 0.5439 | 488.2812
Kokal and Stanislav (1989) | An experimental study of two-phase flow in slightly inclined pipes-I. Flow patterns | 8c | Gas-Liquid | Oil | Air | 0.0512 | Acrylic | 25 | -1 | 23 | 290000 | 858 | 1.2 | 0.007 | 1.8e-05 | 0.031 | 3.0413 | 0.085838 | 19086.0889 | 292.9939 | Dispersed Bubbles | Dispersed | 388.8889 | 715 | 8.1585e-06 | 1.5e-05 | 0.5439 | 488.2812
Kokal and Stanislav (1989) | An experimental study of two-phase flow in slightly inclined pipes-I. Flow patterns | 8c | Gas-Liquid | Oil | Air | 0.0512 | Acrylic | 25 | -1 | 23 | 290000 | 858 | 1.2 | 0.007 | 1.8e-05 | 0.031 | 2.1616 | 0.087546 | 13565.2182 | 298.8251 | Dispersed Bubbles | Dispersed | 388.8889 | 715 | 8.1585e-06 | 1.5e-05 | 0.5439 | 488.2812
Kokal and Stanislav (1989) | An experimental study of two-phase flow in slightly inclined pipes-I. Flow patterns | 8c | Gas-Liquid | Oil | Air | 0.0512 | Acrylic | 25 | -1 | 23 | 290000 | 858 | 1.2 | 0.007 | 1.8e-05 | 0.031 | 2.2008 | 0.13289 | 13811.5004 | 453.6141 | Dispersed Bubbles | Dispersed | 388.8889 | 715 | 8.1585e-06 | 1.5e-05 | 0.5439 | 488.2812
Kokal and Stanislav (1989) | An experimental study of two-phase flow in slightly inclined pipes-I. Flow patterns | 8c | Gas-Liquid | Oil | Air | 0.0512 | Acrylic | 25 | -1 | 23 | 290000 | 858 | 1.2 | 0.007 | 1.8e-05 | 0.031 | 3.0393 | 0.14565 | 19073.7483 | 497.1653 | Dispersed Bubbles | Dispersed | 388.8889 | 715 | 8.1585e-06 | 1.5e-05 | 0.5439 | 488.2812
Kokal and Stanislav (1989) | An experimental study of two-phase flow in slightly inclined pipes-I. Flow patterns | 8c | Gas-Liquid | Oil | Air | 0.0512 | Acrylic | 25 | -1 | 23 | 290000 | 858 | 1.2 | 0.007 | 1.8e-05 | 0.031 | 3.1226 | 0.25647 | 19596.6173 | 875.4224 | Dispersed Bubbles | Dispersed | 388.8889 | 715 | 8.1585e-06 | 1.5e-05 | 0.5439 | 488.2812
Kokal and Stanislav (1989) | An experimental study of two-phase flow in slightly inclined pipes-I. Flow patterns | 8c | Gas-Liquid | Oil | Air | 0.0512 | Acrylic | 25 | -1 | 23 | 290000 | 858 | 1.2 | 0.007 | 1.8e-05 | 0.031 | 2.2082 | 0.448 | 13857.7532 | 1529.163 | Dispersed Bubbles | Dispersed | 388.8889 | 715 | 8.1585e-06 | 1.5e-05 | 0.5439 | 488.2812
Kokal and Stanislav (1989) | An experimental study of two-phase flow in slightly inclined pipes-I. Flow patterns | 8c | Gas-Liquid | Oil | Air | 0.0512 | Acrylic | 25 | -1 | 23 | 290000 | 858 | 1.2 | 0.007 | 1.8e-05 | 0.031 | 2.2167 | 1.9401 | 13910.9449 | 6622.1313 | Dispersed Bubbles | Dispersed | 388.8889 | 715 | 8.1585e-06 | 1.5e-05 | 0.5439 | 488.2812
Kokal and Stanislav (1989) | An experimental study of two-phase flow in slightly inclined pipes-I. Flow patterns | 8c | Gas-Liquid | Oil | Air | 0.0512 | Acrylic | 25 | -1 | 23 | 290000 | 858 | 1.2 | 0.007 | 1.8e-05 | 0.031 | 1.3614 | 0.13014 | 8543.6805 | 444.2125 | Dispersed Bubbles | Dispersed | 388.8889 | 715 | 8.1585e-06 | 1.5e-05 | 0.5439 | 488.2812
Kokal and Stanislav (1989) | An experimental study of two-phase flow in slightly inclined pipes-I. Flow patterns | 8c | Gas-Liquid | Oil | Air | 0.0512 | Acrylic | 25 | -1 | 23 | 290000 | 858 | 1.2 | 0.007 | 1.8e-05 | 0.031 | 2.0937 | 0.90861 | 13139.4779 | 3101.3718 | Dispersed Bubbles | Dispersed | 388.8889 | 715 | 8.1585e-06 | 1.5e-05 | 0.5439 | 488.2812
Kokal and Stanislav (1989) | An experimental study of two-phase flow in slightly inclined pipes-I. Flow patterns | 8c | Gas-Liquid | Oil | Air | 0.0512 | Acrylic | 25 | -1 | 23 | 290000 | 858 | 1.2 | 0.007 | 1.8e-05 | 0.031 | 2.136 | 0.24591 | 13404.7692 | 839.3768 | Dispersed Bubbles | Dispersed | 388.8889 | 715 | 8.1585e-06 | 1.5e-05 | 0.5439 | 488.2812
Kokal and Stanislav (1989) | An experimental study of two-phase flow in slightly inclined pipes-I. Flow patterns | 8c | Gas-Liquid | Oil | Air | 0.0512 | Acrylic | 25 | -1 | 23 | 290000 | 858 | 1.2 | 0.007 | 1.8e-05 | 0.031 | 0.59761 | 0.085926 | 3750.3812 | 293.2925 | Enlogated Bubble with Dispersed Bubbles | Intermittent | 388.8889 | 715 | 8.1585e-06 | 1.5e-05 | 0.5439 | 488.2812
Kokal and Stanislav (1989) | An experimental study of two-phase flow in slightly inclined pipes-I. Flow patterns | 8c | Gas-Liquid | Oil | Air | 0.0512 | Acrylic | 25 | -1 | 23 | 290000 | 858 | 1.2 | 0.007 | 1.8e-05 | 0.031 | 0.9085 | 0.086016 | 5701.415 | 293.6016 | Enlogated Bubble with Dispersed Bubbles | Intermittent | 388.8889 | 715 | 8.1585e-06 | 1.5e-05 | 0.5439 | 488.2812
Kokal and Stanislav (1989) | An experimental study of two-phase flow in slightly inclined pipes-I. Flow patterns | 8c | Gas-Liquid | Oil | Air | 0.0512 | Acrylic | 25 | -1 | 23 | 290000 | 858 | 1.2 | 0.007 | 1.8e-05 | 0.031 | 0.90748 | 0.13273 | 5695.0294 | 453.0418 | Enlogated Bubble with Dispersed Bubbles | Intermittent | 388.8889 | 715 | 8.1585e-06 | 1.5e-05 | 0.5439 | 488.2812
Kokal and Stanislav (1989) | An experimental study of two-phase flow in slightly inclined pipes-I. Flow patterns | 8c | Gas-Liquid | Oil | Air | 0.0512 | Acrylic | 25 | -1 | 23 | 290000 | 858 | 1.2 | 0.007 | 1.8e-05 | 0.031 | 0.59637 | 0.13366 | 3742.5832 | 456.2403 | Enlogated Bubble with Dispersed Bubbles | Intermittent | 388.8889 | 715 | 8.1585e-06 | 1.5e-05 | 0.5439 | 488.2812
Kokal and Stanislav (1989) | An experimental study of two-phase flow in slightly inclined pipes-I. Flow patterns | 8c | Gas-Liquid | Oil | Air | 0.0512 | Acrylic | 25 | -1 | 23 | 290000 | 858 | 1.2 | 0.007 | 1.8e-05 | 0.031 | 0.92988 | 0.23782 | 5835.5893 | 811.7534 | Enlogated Bubble with Dispersed Bubbles | Intermittent | 388.8889 | 715 | 8.1585e-06 | 1.5e-05 | 0.5439 | 488.2812
Kokal and Stanislav (1989) | An experimental study of two-phase flow in slightly inclined pipes-I. Flow patterns | 8c | Gas-Liquid | Oil | Air | 0.0512 | Acrylic | 25 | -1 | 23 | 290000 | 858 | 1.2 | 0.007 | 1.8e-05 | 0.031 | 0.60365 | 0.23555 | 3788.3119 | 804.0152 | Enlogated Bubble with Dispersed Bubbles | Intermittent | 388.8889 | 715 | 8.1585e-06 | 1.5e-05 | 0.5439 | 488.2812
Kokal and Stanislav (1989) | An experimental study of two-phase flow in slightly inclined pipes-I. Flow patterns | 8c | Gas-Liquid | Oil | Air | 0.0512 | Acrylic | 25 | -1 | 23 | 290000 | 858 | 1.2 | 0.007 | 1.8e-05 | 0.031 | 0.93426 | 0.44582 | 5863.092 | 1521.7319 | Enlogated Bubble with Dispersed Bubbles | Intermittent | 388.8889 | 715 | 8.1585e-06 | 1.5e-05 | 0.5439 | 488.2812
Kokal and Stanislav (1989) | An experimental study of two-phase flow in slightly inclined pipes-I. Flow patterns | 8c | Gas-Liquid | Oil | Air | 0.0512 | Acrylic | 25 | -1 | 23 | 290000 | 858 | 1.2 | 0.007 | 1.8e-05 | 0.031 | 0.61051 | 0.44579 | 3831.36 | 1521.6377 | Enlogated Bubble with Dispersed Bubbles | Intermittent | 388.8889 | 715 | 8.1585e-06 | 1.5e-05 | 0.5439 | 488.2812
Kokal and Stanislav (1989) | An experimental study of two-phase flow in slightly inclined pipes-I. Flow patterns | 8c | Gas-Liquid | Oil | Air | 0.0512 | Acrylic | 25 | -1 | 23 | 290000 | 858 | 1.2 | 0.007 | 1.8e-05 | 0.031 | 0.37114 | 0.44365 | 2329.1407 | 1514.3147 | Enlogated Bubble with Dispersed Bubbles | Intermittent | 388.8889 | 715 | 8.1585e-06 | 1.5e-05 | 0.5439 | 488.2812
Kokal and Stanislav (1989) | An experimental study of two-phase flow in slightly inclined pipes-I. Flow patterns | 8c | Gas-Liquid | Oil | Air | 0.0512 | Acrylic | 25 | -1 | 23 | 290000 | 858 | 1.2 | 0.007 | 1.8e-05 | 0.031 | 0.61769 | 0.93731 | 3876.4251 | 3199.3479 | Enlogated Bubble with Dispersed Bubbles | Intermittent | 388.8889 | 715 | 8.1585e-06 | 1.5e-05 | 0.5439 | 488.2812
Kokal and Stanislav (1989) | An experimental study of two-phase flow in slightly inclined pipes-I. Flow patterns | 8c | Gas-Liquid | Oil | Air | 0.0512 | Acrylic | 25 | -1 | 23 | 290000 | 858 | 1.2 | 0.007 | 1.8e-05 | 0.031 | 0.36917 | 0.91459 | 2316.7912 | 3121.7842 | Enlogated Bubble with Dispersed Bubbles | Intermittent | 388.8889 | 715 | 8.1585e-06 | 1.5e-05 | 0.5439 | 488.2812
Kokal and Stanislav (1989) | An experimental study of two-phase flow in slightly inclined pipes-I. Flow patterns | 8c | Gas-Liquid | Oil | Air | 0.0512 | Acrylic | 25 | -1 | 23 | 290000 | 858 | 1.2 | 0.007 | 1.8e-05 | 0.031 | 0.21449 | 0.91531 | 1346.0438 | 3124.2617 | Enlogated Bubble with Dispersed Bubbles | Intermittent | 388.8889 | 715 | 8.1585e-06 | 1.5e-05 | 0.5439 | 488.2812
Kokal and Stanislav (1989) | An experimental study of two-phase flow in slightly inclined pipes-I. Flow patterns | 8c | Gas-Liquid | Oil | Air | 0.0512 | Acrylic | 25 | -1 | 23 | 290000 | 858 | 1.2 | 0.007 | 1.8e-05 | 0.031 | 1.4108 | 0.91233 | 8853.5954 | 3114.09 | Slug Flow | Intermittent | 388.8889 | 715 | 8.1585e-06 | 1.5e-05 | 0.5439 | 488.2812
Kokal and Stanislav (1989) | An experimental study of two-phase flow in slightly inclined pipes-I. Flow patterns | 8c | Gas-Liquid | Oil | Air | 0.0512 | Acrylic | 25 | -1 | 23 | 290000 | 858 | 1.2 | 0.007 | 1.8e-05 | 0.031 | 0.37069 | 1.7948 | 2326.3507 | 6126.1992 | Slug Flow | Intermittent | 388.8889 | 715 | 8.1585e-06 | 1.5e-05 | 0.5439 | 488.2812
Kokal and Stanislav (1989) | An experimental study of two-phase flow in slightly inclined pipes-I. Flow patterns | 8c | Gas-Liquid | Oil | Air | 0.0512 | Acrylic | 25 | -1 | 23 | 290000 | 858 | 1.2 | 0.007 | 1.8e-05 | 0.031 | 0.93282 | 1.8137 | 5854.0391 | 6190.6136 | Slug Flow | Intermittent | 388.8889 | 715 | 8.1585e-06 | 1.5e-05 | 0.5439 | 488.2812
Kokal and Stanislav (1989) | An experimental study of two-phase flow in slightly inclined pipes-I. Flow patterns | 8c | Gas-Liquid | Oil | Air | 0.0512 | Acrylic | 25 | -1 | 23 | 290000 | 858 | 1.2 | 0.007 | 1.8e-05 | 0.031 | 0.6113 | 1.8073 | 3836.2853 | 6168.9294 | Slug Flow | Intermittent | 388.8889 | 715 | 8.1585e-06 | 1.5e-05 | 0.5439 | 488.2812
Kokal and Stanislav (1989) | An experimental study of two-phase flow in slightly inclined pipes-I. Flow patterns | 8c | Gas-Liquid | Oil | Air | 0.0512 | Acrylic | 25 | -1 | 23 | 290000 | 858 | 1.2 | 0.007 | 1.8e-05 | 0.031 | 0.20695 | 1.8324 | 1298.7533 | 6254.6874 | Slug Flow | Intermittent | 388.8889 | 715 | 8.1585e-06 | 1.5e-05 | 0.5439 | 488.2812
Kokal and Stanislav (1989) | An experimental study of two-phase flow in slightly inclined pipes-I. Flow patterns | 8c | Gas-Liquid | Oil | Air | 0.0512 | Acrylic | 25 | -1 | 23 | 290000 | 858 | 1.2 | 0.007 | 1.8e-05 | 0.031 | 0.12364 | 1.833 | 775.8953 | 6256.5954 | Slug Flow | Intermittent | 388.8889 | 715 | 8.1585e-06 | 1.5e-05 | 0.5439 | 488.2812
Kokal and Stanislav (1989) | An experimental study of two-phase flow in slightly inclined pipes-I. Flow patterns | 8c | Gas-Liquid | Oil | Air | 0.0512 | Acrylic | 25 | -1 | 23 | 290000 | 858 | 1.2 | 0.007 | 1.8e-05 | 0.031 | 1.4043 | 1.9126 | 8812.9909 | 6528.4135 | Slug Flow | Intermittent | 388.8889 | 715 | 8.1585e-06 | 1.5e-05 | 0.5439 | 488.2812
Kokal and Stanislav (1989) | An experimental study of two-phase flow in slightly inclined pipes-I. Flow patterns | 8c | Gas-Liquid | Oil | Air | 0.0512 | Acrylic | 25 | -1 | 23 | 290000 | 858 | 1.2 | 0.007 | 1.8e-05 | 0.031 | 0.21504 | 2.8786 | 1349.5332 | 9825.672 | Slug Flow | Intermittent | 388.8889 | 715 | 8.1585e-06 | 1.5e-05 | 0.5439 | 488.2812
Kokal and Stanislav (1989) | An experimental study of two-phase flow in slightly inclined pipes-I. Flow patterns | 8c | Gas-Liquid | Oil | Air | 0.0512 | Acrylic | 25 | -1 | 23 | 290000 | 858 | 1.2 | 0.007 | 1.8e-05 | 0.031 | 1.4044 | 2.8612 | 8813.5969 | 9766.3072 | Slug Flow | Intermittent | 388.8889 | 715 | 8.1585e-06 | 1.5e-05 | 0.5439 | 488.2812
Kokal and Stanislav (1989) | An experimental study of two-phase flow in slightly inclined pipes-I. Flow patterns | 8c | Gas-Liquid | Oil | Air | 0.0512 | Acrylic | 25 | -1 | 23 | 290000 | 858 | 1.2 | 0.007 | 1.8e-05 | 0.031 | 0.93081 | 2.8724 | 5841.4252 | 9804.3386 | Slug Flow | Intermittent | 388.8889 | 715 | 8.1585e-06 | 1.5e-05 | 0.5439 | 488.2812
Kokal and Stanislav (1989) | An experimental study of two-phase flow in slightly inclined pipes-I. Flow patterns | 8c | Gas-Liquid | Oil | Air | 0.0512 | Acrylic | 25 | -1 | 23 | 290000 | 858 | 1.2 | 0.007 | 1.8e-05 | 0.031 | 0.60962 | 2.8745 | 3825.7633 | 9811.638 | Slug Flow | Intermittent | 388.8889 | 715 | 8.1585e-06 | 1.5e-05 | 0.5439 | 488.2812
Kokal and Stanislav (1989) | An experimental study of two-phase flow in slightly inclined pipes-I. Flow patterns | 8c | Gas-Liquid | Oil | Air | 0.0512 | Acrylic | 25 | -1 | 23 | 290000 | 858 | 1.2 | 0.007 | 1.8e-05 | 0.031 | 0.37057 | 2.8584 | 2325.5529 | 9756.7778 | Slug Flow | Intermittent | 388.8889 | 715 | 8.1585e-06 | 1.5e-05 | 0.5439 | 488.2812
Kokal and Stanislav (1989) | An experimental study of two-phase flow in slightly inclined pipes-I. Flow patterns | 8c | Gas-Liquid | Oil | Air | 0.0512 | Acrylic | 25 | -1 | 23 | 290000 | 858 | 1.2 | 0.007 | 1.8e-05 | 0.031 | 0.60677 | 5.5492 | 3807.9034 | 18941.1559 | Slug Flow | Intermittent | 388.8889 | 715 | 8.1585e-06 | 1.5e-05 | 0.5439 | 488.2812
Kokal and Stanislav (1989) | An experimental study of two-phase flow in slightly inclined pipes-I. Flow patterns | 8c | Gas-Liquid | Oil | Air | 0.0512 | Acrylic | 25 | -1 | 23 | 290000 | 858 | 1.2 | 0.007 | 1.8e-05 | 0.031 | 1.4042 | 5.607 | 8811.9707 | 19138.5727 | Slug Flow | Intermittent | 388.8889 | 715 | 8.1585e-06 | 1.5e-05 | 0.5439 | 488.2812
Kokal and Stanislav (1989) | An experimental study of two-phase flow in slightly inclined pipes-I. Flow patterns | 8c | Gas-Liquid | Oil | Air | 0.0512 | Acrylic | 25 | -1 | 23 | 290000 | 858 | 1.2 | 0.007 | 1.8e-05 | 0.031 | 0.93828 | 5.6272 | 5888.3143 | 19207.6139 | Slug Flow | Intermittent | 388.8889 | 715 | 8.1585e-06 | 1.5e-05 | 0.5439 | 488.2812
Kokal and Stanislav (1989) | An experimental study of two-phase flow in slightly inclined pipes-I. Flow patterns | 8c | Gas-Liquid | Oil | Air | 0.0512 | Acrylic | 25 | -1 | 23 | 290000 | 858 | 1.2 | 0.007 | 1.8e-05 | 0.031 | 0.12663 | 5.0931 | 794.6588 | 17384.556 | Annular | Annular | 388.8889 | 715 | 8.1585e-06 | 1.5e-05 | 0.5439 | 488.2812
Kokal and Stanislav (1989) | An experimental study of two-phase flow in slightly inclined pipes-I. Flow patterns | 8c | Gas-Liquid | Oil | Air | 0.0512 | Acrylic | 25 | -1 | 23 | 290000 | 858 | 1.2 | 0.007 | 1.8e-05 | 0.031 | 0.063951 | 5.6533 | 401.334 | 19296.6816 | Annular | Annular | 388.8889 | 715 | 8.1585e-06 | 1.5e-05 | 0.5439 | 488.2812
Kokal and Stanislav (1989) | An experimental study of two-phase flow in slightly inclined pipes-I. Flow patterns | 8c | Gas-Liquid | Oil | Air | 0.0512 | Acrylic | 25 | -1 | 23 | 290000 | 858 | 1.2 | 0.007 | 1.8e-05 | 0.031 | 0.031527 | 5.6668 | 197.855 | 19342.844 | Annular | Annular | 388.8889 | 715 | 8.1585e-06 | 1.5e-05 | 0.5439 | 488.2812
Kokal and Stanislav (1989) | An experimental study of two-phase flow in slightly inclined pipes-I. Flow patterns | 8c | Gas-Liquid | Oil | Air | 0.0512 | Acrylic | 25 | -1 | 23 | 290000 | 858 | 1.2 | 0.007 | 1.8e-05 | 0.031 | 0.22051 | 5.7352 | 1383.8298 | 19576.0057 | Annular | Annular | 388.8889 | 715 | 8.1585e-06 | 1.5e-05 | 0.5439 | 488.2812
Kokal and Stanislav (1989) | An experimental study of two-phase flow in slightly inclined pipes-I. Flow patterns | 8c | Gas-Liquid | Oil | Air | 0.0512 | Acrylic | 25 | -1 | 23 | 290000 | 858 | 1.2 | 0.007 | 1.8e-05 | 0.031 | 0.38298 | 10.1747 | 2403.467 | 34729.5693 | Annular | Annular | 388.8889 | 715 | 8.1585e-06 | 1.5e-05 | 0.5439 | 488.2812
Kokal and Stanislav (1989) | An experimental study of two-phase flow in slightly inclined pipes-I. Flow patterns | 8c | Gas-Liquid | Oil | Air | 0.0512 | Acrylic | 25 | -1 | 23 | 290000 | 858 | 1.2 | 0.007 | 1.8e-05 | 0.031 | 0.22075 | 10.1936 | 1385.3644 | 34794.2722 | Annular | Annular | 388.8889 | 715 | 8.1585e-06 | 1.5e-05 | 0.5439 | 488.2812
Kokal and Stanislav (1989) | An experimental study of two-phase flow in slightly inclined pipes-I. Flow patterns | 8c | Gas-Liquid | Oil | Air | 0.0512 | Acrylic | 25 | -1 | 23 | 290000 | 858 | 1.2 | 0.007 | 1.8e-05 | 0.031 | 0.12712 | 9.9324 | 797.7892 | 33902.4502 | Annular | Annular | 388.8889 | 715 | 8.1585e-06 | 1.5e-05 | 0.5439 | 488.2812
Kokal and Stanislav (1989) | An experimental study of two-phase flow in slightly inclined pipes-I. Flow patterns | 8c | Gas-Liquid | Oil | Air | 0.0512 | Acrylic | 25 | -1 | 23 | 290000 | 858 | 1.2 | 0.007 | 1.8e-05 | 0.031 | 0.064061 | 9.9554 | 402.0279 | 33981.0348 | Annular | Annular | 388.8889 | 715 | 8.1585e-06 | 1.5e-05 | 0.5439 | 488.2812
Kokal and Stanislav (1989) | An experimental study of two-phase flow in slightly inclined pipes-I. Flow patterns | 8c | Gas-Liquid | Oil | Air | 0.0512 | Acrylic | 25 | -1 | 23 | 290000 | 858 | 1.2 | 0.007 | 1.8e-05 | 0.031 | 0.03099 | 9.9798 | 194.4843 | 34064.502 | Annular | Annular | 388.8889 | 715 | 8.1585e-06 | 1.5e-05 | 0.5439 | 488.2812
Kokal and Stanislav (1989) | An experimental study of two-phase flow in slightly inclined pipes-I. Flow patterns | 8c | Gas-Liquid | Oil | Air | 0.0512 | Acrylic | 25 | -1 | 23 | 290000 | 858 | 1.2 | 0.007 | 1.8e-05 | 0.031 | 0.637 | 10.2112 | 3997.6059 | 34854.1964 | Annular | Annular | 388.8889 | 715 | 8.1585e-06 | 1.5e-05 | 0.5439 | 488.2812
Kokal and Stanislav (1989) | An experimental study of two-phase flow in slightly inclined pipes-I. Flow patterns | 8c | Gas-Liquid | Oil | Air | 0.0512 | Acrylic | 25 | -1 | 23 | 290000 | 858 | 1.2 | 0.007 | 1.8e-05 | 0.031 | 0.64244 | 14.9959 | 4031.7118 | 51185.8402 | Annular | Annular | 388.8889 | 715 | 8.1585e-06 | 1.5e-05 | 0.5439 | 488.2812
Kokal and Stanislav (1989) | An experimental study of two-phase flow in slightly inclined pipes-I. Flow patterns | 8c | Gas-Liquid | Oil | Air | 0.0512 | Acrylic | 25 | -1 | 23 | 290000 | 858 | 1.2 | 0.007 | 1.8e-05 | 0.031 | 0.39301 | 15.0208 | 2466.3759 | 51270.8933 | Annular | Annular | 388.8889 | 715 | 8.1585e-06 | 1.5e-05 | 0.5439 | 488.2812
Kokal and Stanislav (1989) | An experimental study of two-phase flow in slightly inclined pipes-I. Flow patterns | 8c | Gas-Liquid | Oil | Air | 0.0512 | Acrylic | 25 | -1 | 23 | 290000 | 858 | 1.2 | 0.007 | 1.8e-05 | 0.031 | 0.22447 | 15.0492 | 1408.6938 | 51367.9992 | Annular | Annular | 388.8889 | 715 | 8.1585e-06 | 1.5e-05 | 0.5439 | 488.2812
Kokal and Stanislav (1989) | An experimental study of two-phase flow in slightly inclined pipes-I. Flow patterns | 8c | Gas-Liquid | Oil | Air | 0.0512 | Acrylic | 25 | -1 | 23 | 290000 | 858 | 1.2 | 0.007 | 1.8e-05 | 0.031 | 0.13124 | 15.0765 | 823.6397 | 51461.2203 | Annular | Annular | 388.8889 | 715 | 8.1585e-06 | 1.5e-05 | 0.5439 | 488.2812
Kokal and Stanislav (1989) | An experimental study of two-phase flow in slightly inclined pipes-I. Flow patterns | 8c | Gas-Liquid | Oil | Air | 0.0512 | Acrylic | 25 | -1 | 23 | 290000 | 858 | 1.2 | 0.007 | 1.8e-05 | 0.031 | 0.065107 | 15.1123 | 408.5909 | 51583.2407 | Annular | Annular | 388.8889 | 715 | 8.1585e-06 | 1.5e-05 | 0.5439 | 488.2812
Kokal and Stanislav (1989) | An experimental study of two-phase flow in slightly inclined pipes-I. Flow patterns | 8c | Gas-Liquid | Oil | Air | 0.0512 | Acrylic | 25 | -1 | 23 | 290000 | 858 | 1.2 | 0.007 | 1.8e-05 | 0.031 | 0.031981 | 15.1486 | 200.7007 | 51707.2765 | Annular | Annular | 388.8889 | 715 | 8.1585e-06 | 1.5e-05 | 0.5439 | 488.2812
Kokal and Stanislav (1989) | An experimental study of two-phase flow in slightly inclined pipes-I. Flow patterns | 8c | Gas-Liquid | Oil | Air | 0.0512 | Acrylic | 25 | -1 | 23 | 290000 | 858 | 1.2 | 0.007 | 1.8e-05 | 0.031 | 0.63653 | 19.8084 | 3994.6532 | 67612.5382 | Annular | Annular | 388.8889 | 715 | 8.1585e-06 | 1.5e-05 | 0.5439 | 488.2812
Kokal and Stanislav (1989) | An experimental study of two-phase flow in slightly inclined pipes-I. Flow patterns | 8c | Gas-Liquid | Oil | Air | 0.0512 | Acrylic | 25 | -1 | 23 | 290000 | 858 | 1.2 | 0.007 | 1.8e-05 | 0.031 | 0.39066 | 20.2126 | 2451.6181 | 68992.3813 | Annular | Annular | 388.8889 | 715 | 8.1585e-06 | 1.5e-05 | 0.5439 | 488.2812
Kokal and Stanislav (1989) | An experimental study of two-phase flow in slightly inclined pipes-I. Flow patterns | 8c | Gas-Liquid | Oil | Air | 0.0512 | Acrylic | 25 | -1 | 23 | 290000 | 858 | 1.2 | 0.007 | 1.8e-05 | 0.031 | 0.22546 | 20.2502 | 1414.9047 | 69120.6225 | Annular | Annular | 388.8889 | 715 | 8.1585e-06 | 1.5e-05 | 0.5439 | 488.2812
Kokal and Stanislav (1989) | An experimental study of two-phase flow in slightly inclined pipes-I. Flow patterns | 8c | Gas-Liquid | Oil | Air | 0.0512 | Acrylic | 25 | -1 | 23 | 290000 | 858 | 1.2 | 0.007 | 1.8e-05 | 0.031 | 0.13127 | 20.2872 | 823.8365 | 69247.0338 | Annular | Annular | 388.8889 | 715 | 8.1585e-06 | 1.5e-05 | 0.5439 | 488.2812
Kokal and Stanislav (1989) | An experimental study of two-phase flow in slightly inclined pipes-I. Flow patterns | 8c | Gas-Liquid | Oil | Air | 0.0512 | Acrylic | 25 | -1 | 23 | 290000 | 858 | 1.2 | 0.007 | 1.8e-05 | 0.031 | 0.065116 | 19.9615 | 408.6426 | 68135.3188 | Annular | Annular | 388.8889 | 715 | 8.1585e-06 | 1.5e-05 | 0.5439 | 488.2812
Kokal and Stanislav (1989) | An experimental study of two-phase flow in slightly inclined pipes-I. Flow patterns | 8c | Gas-Liquid | Oil | Air | 0.0512 | Acrylic | 25 | -1 | 23 | 290000 | 858 | 1.2 | 0.007 | 1.8e-05 | 0.031 | 0.032235 | 20.009 | 202.298 | 68297.3553 | Annular | Annular | 388.8889 | 715 | 8.1585e-06 | 1.5e-05 | 0.5439 | 488.2812
Kokal and Stanislav (1989) | An experimental study of two-phase flow in slightly inclined pipes-I. Flow patterns | 8c | Gas-Liquid | Oil | Air | 0.0512 | Acrylic | 25 | -1 | 23 | 290000 | 858 | 1.2 | 0.007 | 1.8e-05 | 0.031 | 0.63913 | 26.9025 | 4010.9612 | 91827.2339 | Annular | Annular | 388.8889 | 715 | 8.1585e-06 | 1.5e-05 | 0.5439 | 488.2812
Kokal and Stanislav (1989) | An experimental study of two-phase flow in slightly inclined pipes-I. Flow patterns | 8c | Gas-Liquid | Oil | Air | 0.0512 | Acrylic | 25 | -1 | 23 | 290000 | 858 | 1.2 | 0.007 | 1.8e-05 | 0.031 | 0.38752 | 26.948 | 2431.9164 | 91982.5877 | Annular | Annular | 388.8889 | 715 | 8.1585e-06 | 1.5e-05 | 0.5439 | 488.2812
Kokal and Stanislav (1989) | An experimental study of two-phase flow in slightly inclined pipes-I. Flow patterns | 8c | Gas-Liquid | Oil | Air | 0.0512 | Acrylic | 25 | -1 | 23 | 290000 | 858 | 1.2 | 0.007 | 1.8e-05 | 0.031 | 0.22488 | 26.9976 | 1411.2925 | 92151.8463 | Annular | Annular | 388.8889 | 715 | 8.1585e-06 | 1.5e-05 | 0.5439 | 488.2812
Kokal and Stanislav (1989) | An experimental study of two-phase flow in slightly inclined pipes-I. Flow patterns | 8c | Gas-Liquid | Oil | Air | 0.0512 | Acrylic | 25 | -1 | 23 | 290000 | 858 | 1.2 | 0.007 | 1.8e-05 | 0.031 | 0.13087 | 27.047 | 821.2776 | 92320.5512 | Annular | Annular | 388.8889 | 715 | 8.1585e-06 | 1.5e-05 | 0.5439 | 488.2812
Kokal and Stanislav (1989) | An experimental study of two-phase flow in slightly inclined pipes-I. Flow patterns | 8c | Gas-Liquid | Oil | Air | 0.0512 | Acrylic | 25 | -1 | 23 | 290000 | 858 | 1.2 | 0.007 | 1.8e-05 | 0.031 | 0.065454 | 27.1104 | 410.7663 | 92536.8958 | Annular | Annular | 388.8889 | 715 | 8.1585e-06 | 1.5e-05 | 0.5439 | 488.2812
Kokal and Stanislav (1989) | An experimental study of two-phase flow in slightly inclined pipes-I. Flow patterns | 8c | Gas-Liquid | Oil | Air | 0.0512 | Acrylic | 25 | -1 | 23 | 290000 | 858 | 1.2 | 0.007 | 1.8e-05 | 0.031 | 0.032001 | 27.176 | 200.8271 | 92760.8744 | Annular | Annular | 388.8889 | 715 | 8.1585e-06 | 1.5e-05 | 0.5439 | 488.2812
Kokal and Stanislav (1989) | An experimental study of two-phase flow in slightly inclined pipes-I. Flow patterns | 8c | Gas-Liquid | Oil | Air | 0.0512 | Acrylic | 25 | -1 | 23 | 290000 | 858 | 1.2 | 0.007 | 1.8e-05 | 0.031 | 0.062613 | 2.8626 | 392.9397 | 9771.1703 | Annular | Annular | 388.8889 | 715 | 8.1585e-06 | 1.5e-05 | 0.5439 | 488.2812
Kokal and Stanislav (1989) | An experimental study of two-phase flow in slightly inclined pipes-I. Flow patterns | 8c | Gas-Liquid | Oil | Air | 0.0512 | Acrylic | 25 | -1 | 23 | 290000 | 858 | 1.2 | 0.007 | 1.8e-05 | 0.031 | 0.13301 | 2.8113 | 834.7396 | 9595.8695 | Annular | Annular | 388.8889 | 715 | 8.1585e-06 | 1.5e-05 | 0.5439 | 488.2812
Kokal and Stanislav (1989) | An experimental study of two-phase flow in slightly inclined pipes-I. Flow patterns | 8d | Gas-Liquid | Oil | Air | 0.0512 | Acrylic | 25 | 5 | 23 | 290000 | 858 | 1.2 | 0.007 | 1.8e-05 | 0.031 | 0.059226 | 0.087248 | 371.682 | 297.8068 | Enlogated Bubble | Intermittent | 388.8889 | 715 | 8.1585e-06 | 1.5e-05 | 0.5439 | 488.2812
Kokal and Stanislav (1989) | An experimental study of two-phase flow in slightly inclined pipes-I. Flow patterns | 8d | Gas-Liquid | Oil | Air | 0.0512 | Acrylic | 25 | 5 | 23 | 290000 | 858 | 1.2 | 0.007 | 1.8e-05 | 0.031 | 0.029833 | 0.086235 | 187.2245 | 294.3485 | Enlogated Bubble | Intermittent | 388.8889 | 715 | 8.1585e-06 | 1.5e-05 | 0.5439 | 488.2812
Kokal and Stanislav (1989) | An experimental study of two-phase flow in slightly inclined pipes-I. Flow patterns | 8d | Gas-Liquid | Oil | Air | 0.0512 | Acrylic | 25 | 5 | 23 | 290000 | 858 | 1.2 | 0.007 | 1.8e-05 | 0.031 | 0.21257 | 0.088655 | 1334.0407 | 302.609 | Enlogated Bubble | Intermittent | 388.8889 | 715 | 8.1585e-06 | 1.5e-05 | 0.5439 | 488.2812
Kokal and Stanislav (1989) | An experimental study of two-phase flow in slightly inclined pipes-I. Flow patterns | 8d | Gas-Liquid | Oil | Air | 0.0512 | Acrylic | 25 | 5 | 23 | 290000 | 858 | 1.2 | 0.007 | 1.8e-05 | 0.031 | 0.11941 | 0.088109 | 749.3922 | 300.7467 | Enlogated Bubble | Intermittent | 388.8889 | 715 | 8.1585e-06 | 1.5e-05 | 0.5439 | 488.2812
Kokal and Stanislav (1989) | An experimental study of two-phase flow in slightly inclined pipes-I. Flow patterns | 8d | Gas-Liquid | Oil | Air | 0.0512 | Acrylic | 25 | 5 | 23 | 290000 | 858 | 1.2 | 0.007 | 1.8e-05 | 0.031 | 0.059499 | 0.14133 | 373.3938 | 482.4073 | Enlogated Bubble | Intermittent | 388.8889 | 715 | 8.1585e-06 | 1.5e-05 | 0.5439 | 488.2812
Kokal and Stanislav (1989) | An experimental study of two-phase flow in slightly inclined pipes-I. Flow patterns | 8d | Gas-Liquid | Oil | Air | 0.0512 | Acrylic | 25 | 5 | 23 | 290000 | 858 | 1.2 | 0.007 | 1.8e-05 | 0.031 | 0.21184 | 0.14242 | 1329.4323 | 486.1226 | Enlogated Bubble | Intermittent | 388.8889 | 715 | 8.1585e-06 | 1.5e-05 | 0.5439 | 488.2812
Kokal and Stanislav (1989) | An experimental study of two-phase flow in slightly inclined pipes-I. Flow patterns | 8d | Gas-Liquid | Oil | Air | 0.0512 | Acrylic | 25 | 5 | 23 | 290000 | 858 | 1.2 | 0.007 | 1.8e-05 | 0.031 | 0.11992 | 0.14496 | 752.5513 | 494.807 | Enlogated Bubble | Intermittent | 388.8889 | 715 | 8.1585e-06 | 1.5e-05 | 0.5439 | 488.2812
Kokal and Stanislav (1989) | An experimental study of two-phase flow in slightly inclined pipes-I. Flow patterns | 8d | Gas-Liquid | Oil | Air | 0.0512 | Acrylic | 25 | 5 | 23 | 290000 | 858 | 1.2 | 0.007 | 1.8e-05 | 0.031 | 0.029555 | 0.14224 | 185.4774 | 485.5047 | Enlogated Bubble | Intermittent | 388.8889 | 715 | 8.1585e-06 | 1.5e-05 | 0.5439 | 488.2812
Kokal and Stanislav (1989) | An experimental study of two-phase flow in slightly inclined pipes-I. Flow patterns | 8d | Gas-Liquid | Oil | Air | 0.0512 | Acrylic | 25 | 5 | 23 | 290000 | 858 | 1.2 | 0.007 | 1.8e-05 | 0.031 | 0.029601 | 0.23146 | 185.7688 | 790.034 | Enlogated Bubble | Intermittent | 388.8889 | 715 | 8.1585e-06 | 1.5e-05 | 0.5439 | 488.2812
Kokal and Stanislav (1989) | An experimental study of two-phase flow in slightly inclined pipes-I. Flow patterns | 8d | Gas-Liquid | Oil | Air | 0.0512 | Acrylic | 25 | 5 | 23 | 290000 | 858 | 1.2 | 0.007 | 1.8e-05 | 0.031 | 0.058848 | 0.24121 | 369.3104 | 823.3462 | Enlogated Bubble | Intermittent | 388.8889 | 715 | 8.1585e-06 | 1.5e-05 | 0.5439 | 488.2812
Kokal and Stanislav (1989) | An experimental study of two-phase flow in slightly inclined pipes-I. Flow patterns | 8d | Gas-Liquid | Oil | Air | 0.0512 | Acrylic | 25 | 5 | 23 | 290000 | 858 | 1.2 | 0.007 | 1.8e-05 | 0.031 | 0.21314 | 0.24895 | 1337.6183 | 849.7443 | Enlogated Bubble | Intermittent | 388.8889 | 715 | 8.1585e-06 | 1.5e-05 | 0.5439 | 488.2812
Kokal and Stanislav (1989) | An experimental study of two-phase flow in slightly inclined pipes-I. Flow patterns | 8d | Gas-Liquid | Oil | Air | 0.0512 | Acrylic | 25 | 5 | 23 | 290000 | 858 | 1.2 | 0.007 | 1.8e-05 | 0.031 | 0.11857 | 0.24463 | 744.1033 | 835.009 | Enlogated Bubble | Intermittent | 388.8889 | 715 | 8.1585e-06 | 1.5e-05 | 0.5439 | 488.2812
Kokal and Stanislav (1989) | An experimental study of two-phase flow in slightly inclined pipes-I. Flow patterns | 8d | Gas-Liquid | Oil | Air | 0.0512 | Acrylic | 25 | 5 | 23 | 290000 | 858 | 1.2 | 0.007 | 1.8e-05 | 0.031 | 0.35702 | 0.08534 | 2240.5533 | 291.2922 | Enlogated Bubble | Intermittent | 388.8889 | 715 | 8.1585e-06 | 1.5e-05 | 0.5439 | 488.2812
Kokal and Stanislav (1989) | An experimental study of two-phase flow in slightly inclined pipes-I. Flow patterns | 8d | Gas-Liquid | Oil | Air | 0.0512 | Acrylic | 25 | 5 | 23 | 290000 | 858 | 1.2 | 0.007 | 1.8e-05 | 0.031 | 0.92377 | 0.088727 | 5797.2625 | 302.8555 | Enlogated Bubble with Dispersed Bubbles | Intermittent | 388.8889 | 715 | 8.1585e-06 | 1.5e-05 | 0.5439 | 488.2812
Kokal and Stanislav (1989) | An experimental study of two-phase flow in slightly inclined pipes-I. Flow patterns | 8d | Gas-Liquid | Oil | Air | 0.0512 | Acrylic | 25 | 5 | 23 | 290000 | 858 | 1.2 | 0.007 | 1.8e-05 | 0.031 | 0.61314 | 0.09014 | 3847.8277 | 307.6788 | Enlogated Bubble with Dispersed Bubbles | Intermittent | 388.8889 | 715 | 8.1585e-06 | 1.5e-05 | 0.5439 | 488.2812
Kokal and Stanislav (1989) | An experimental study of two-phase flow in slightly inclined pipes-I. Flow patterns | 8d | Gas-Liquid | Oil | Air | 0.0512 | Acrylic | 25 | 5 | 23 | 290000 | 858 | 1.2 | 0.007 | 1.8e-05 | 0.031 | 0.92413 | 0.14144 | 5799.4986 | 482.768 | Enlogated Bubble with Dispersed Bubbles | Intermittent | 388.8889 | 715 | 8.1585e-06 | 1.5e-05 | 0.5439 | 488.2812
Kokal and Stanislav (1989) | An experimental study of two-phase flow in slightly inclined pipes-I. Flow patterns | 8d | Gas-Liquid | Oil | Air | 0.0512 | Acrylic | 25 | 5 | 23 | 290000 | 858 | 1.2 | 0.007 | 1.8e-05 | 0.031 | 0.6163 | 0.14397 | 3867.6976 | 491.4224 | Enlogated Bubble with Dispersed Bubbles | Intermittent | 388.8889 | 715 | 8.1585e-06 | 1.5e-05 | 0.5439 | 488.2812
Kokal and Stanislav (1989) | An experimental study of two-phase flow in slightly inclined pipes-I. Flow patterns | 8d | Gas-Liquid | Oil | Air | 0.0512 | Acrylic | 25 | 5 | 23 | 290000 | 858 | 1.2 | 0.007 | 1.8e-05 | 0.031 | 0.92382 | 0.23843 | 5797.6002 | 813.8248 | Enlogated Bubble with Dispersed Bubbles | Intermittent | 388.8889 | 715 | 8.1585e-06 | 1.5e-05 | 0.5439 | 488.2812
Kokal and Stanislav (1989) | An experimental study of two-phase flow in slightly inclined pipes-I. Flow patterns | 8d | Gas-Liquid | Oil | Air | 0.0512 | Acrylic | 25 | 5 | 23 | 290000 | 858 | 1.2 | 0.007 | 1.8e-05 | 0.031 | 0.61683 | 0.24341 | 3870.996 | 830.84 | Enlogated Bubble with Dispersed Bubbles | Intermittent | 388.8889 | 715 | 8.1585e-06 | 1.5e-05 | 0.5439 | 488.2812
Kokal and Stanislav (1989) | An experimental study of two-phase flow in slightly inclined pipes-I. Flow patterns | 8d | Gas-Liquid | Oil | Air | 0.0512 | Acrylic | 25 | 5 | 23 | 290000 | 858 | 1.2 | 0.007 | 1.8e-05 | 0.031 | 0.36238 | 0.24001 | 2274.1607 | 819.2412 | Enlogated Bubble with Dispersed Bubbles | Intermittent | 388.8889 | 715 | 8.1585e-06 | 1.5e-05 | 0.5439 | 488.2812
Kokal and Stanislav (1989) | An experimental study of two-phase flow in slightly inclined pipes-I. Flow patterns | 8d | Gas-Liquid | Oil | Air | 0.0512 | Acrylic | 25 | 5 | 23 | 290000 | 858 | 1.2 | 0.007 | 1.8e-05 | 0.031 | 0.21813 | 0.45065 | 1368.8994 | 1538.2186 | Enlogated Bubble with Dispersed Bubbles | Intermittent | 388.8889 | 715 | 8.1585e-06 | 1.5e-05 | 0.5439 | 488.2812
Kokal and Stanislav (1989) | An experimental study of two-phase flow in slightly inclined pipes-I. Flow patterns | 8d | Gas-Liquid | Oil | Air | 0.0512 | Acrylic | 25 | 5 | 23 | 290000 | 858 | 1.2 | 0.007 | 1.8e-05 | 0.031 | 0.91383 | 0.46708 | 5734.8828 | 1594.2961 | Enlogated Bubble with Dispersed Bubbles | Intermittent | 388.8889 | 715 | 8.1585e-06 | 1.5e-05 | 0.5439 | 488.2812
Kokal and Stanislav (1989) | An experimental study of two-phase flow in slightly inclined pipes-I. Flow patterns | 8d | Gas-Liquid | Oil | Air | 0.0512 | Acrylic | 25 | 5 | 23 | 290000 | 858 | 1.2 | 0.007 | 1.8e-05 | 0.031 | 0.36033 | 0.47443 | 2261.3363 | 1619.394 | Enlogated Bubble with Dispersed Bubbles | Intermittent | 388.8889 | 715 | 8.1585e-06 | 1.5e-05 | 0.5439 | 488.2812
Kokal and Stanislav (1989) | An experimental study of two-phase flow in slightly inclined pipes-I. Flow patterns | 8d | Gas-Liquid | Oil | Air | 0.0512 | Acrylic | 25 | 5 | 23 | 290000 | 858 | 1.2 | 0.007 | 1.8e-05 | 0.031 | 0.61369 | 0.47191 | 3851.3228 | 1610.7852 | Enlogated Bubble with Dispersed Bubbles | Intermittent | 388.8889 | 715 | 8.1585e-06 | 1.5e-05 | 0.5439 | 488.2812
Kokal and Stanislav (1989) | An experimental study of two-phase flow in slightly inclined pipes-I. Flow patterns | 8d | Gas-Liquid | Oil | Air | 0.0512 | Acrylic | 25 | 5 | 23 | 290000 | 858 | 1.2 | 0.007 | 1.8e-05 | 0.031 | 0.3698 | 0.94621 | 2320.7449 | 3229.7163 | Enlogated Bubble with Dispersed Bubbles | Intermittent | 388.8889 | 715 | 8.1585e-06 | 1.5e-05 | 0.5439 | 488.2812
Kokal and Stanislav (1989) | An experimental study of two-phase flow in slightly inclined pipes-I. Flow patterns | 8d | Gas-Liquid | Oil | Air | 0.0512 | Acrylic | 25 | 5 | 23 | 290000 | 858 | 1.2 | 0.007 | 1.8e-05 | 0.031 | 0.062223 | 0.93285 | 390.4911 | 3184.1112 | Enlogated Bubble with Dispersed Bubbles | Intermittent | 388.8889 | 715 | 8.1585e-06 | 1.5e-05 | 0.5439 | 488.2812
Kokal and Stanislav (1989) | An experimental study of two-phase flow in slightly inclined pipes-I. Flow patterns | 8d | Gas-Liquid | Oil | Air | 0.0512 | Acrylic | 25 | 5 | 23 | 290000 | 858 | 1.2 | 0.007 | 1.8e-05 | 0.031 | 0.031201 | 0.93477 | 195.8038 | 3190.6782 | Enlogated Bubble with Dispersed Bubbles | Intermittent | 388.8889 | 715 | 8.1585e-06 | 1.5e-05 | 0.5439 | 488.2812
Kokal and Stanislav (1989) | An experimental study of two-phase flow in slightly inclined pipes-I. Flow patterns | 8d | Gas-Liquid | Oil | Air | 0.0512 | Acrylic | 25 | 5 | 23 | 290000 | 858 | 1.2 | 0.007 | 1.8e-05 | 0.031 | 0.2217 | 0.96555 | 1391.3058 | 3295.7322 | Enlogated Bubble with Dispersed Bubbles | Intermittent | 388.8889 | 715 | 8.1585e-06 | 1.5e-05 | 0.5439 | 488.2812
Kokal and Stanislav (1989) | An experimental study of two-phase flow in slightly inclined pipes-I. Flow patterns | 8d | Gas-Liquid | Oil | Air | 0.0512 | Acrylic | 25 | 5 | 23 | 290000 | 858 | 1.2 | 0.007 | 1.8e-05 | 0.031 | 0.12428 | 0.958 | 779.9597 | 3269.9565 | Enlogated Bubble with Dispersed Bubbles | Intermittent | 388.8889 | 715 | 8.1585e-06 | 1.5e-05 | 0.5439 | 488.2812
Kokal and Stanislav (1989) | An experimental study of two-phase flow in slightly inclined pipes-I. Flow patterns | 8d | Gas-Liquid | Oil | Air | 0.0512 | Acrylic | 25 | 5 | 23 | 290000 | 858 | 1.2 | 0.007 | 1.8e-05 | 0.031 | 0.61367 | 0.94492 | 3851.1746 | 3225.3305 | Enlogated Bubble with Dispersed Bubbles | Intermittent | 388.8889 | 715 | 8.1585e-06 | 1.5e-05 | 0.5439 | 488.2812
Kokal and Stanislav (1989) | An experimental study of two-phase flow in slightly inclined pipes-I. Flow patterns | 8d | Gas-Liquid | Oil | Air | 0.0512 | Acrylic | 25 | 5 | 23 | 290000 | 858 | 1.2 | 0.007 | 1.8e-05 | 0.031 | 0.12067 | 0.4782 | 757.2706 | 1632.2725 | Enlogated Bubble with Dispersed Bubbles | Intermittent | 388.8889 | 715 | 8.1585e-06 | 1.5e-05 | 0.5439 | 488.2812
Kokal and Stanislav (1989) | An experimental study of two-phase flow in slightly inclined pipes-I. Flow patterns | 8d | Gas-Liquid | Oil | Air | 0.0512 | Acrylic | 25 | 5 | 23 | 290000 | 858 | 1.2 | 0.007 | 1.8e-05 | 0.031 | 0.0604 | 0.48435 | 379.0482 | 1653.234 | Enlogated Bubble with Dispersed Bubbles | Intermittent | 388.8889 | 715 | 8.1585e-06 | 1.5e-05 | 0.5439 | 488.2812
Kokal and Stanislav (1989) | An experimental study of two-phase flow in slightly inclined pipes-I. Flow patterns | 8d | Gas-Liquid | Oil | Air | 0.0512 | Acrylic | 25 | 5 | 23 | 290000 | 858 | 1.2 | 0.007 | 1.8e-05 | 0.031 | 1.4195 | 0.90329 | 8908.0604 | 3083.2363 | Slug Flow | Intermittent | 388.8889 | 715 | 8.1585e-06 | 1.5e-05 | 0.5439 | 488.2812
Kokal and Stanislav (1989) | An experimental study of two-phase flow in slightly inclined pipes-I. Flow patterns | 8d | Gas-Liquid | Oil | Air | 0.0512 | Acrylic | 25 | 5 | 23 | 290000 | 858 | 1.2 | 0.007 | 1.8e-05 | 0.031 | 0.9202 | 0.93276 | 5774.885 | 3183.8248 | Slug Flow | Intermittent | 388.8889 | 715 | 8.1585e-06 | 1.5e-05 | 0.5439 | 488.2812
Kokal and Stanislav (1989) | An experimental study of two-phase flow in slightly inclined pipes-I. Flow patterns | 8d | Gas-Liquid | Oil | Air | 0.0512 | Acrylic | 25 | 5 | 23 | 290000 | 858 | 1.2 | 0.007 | 1.8e-05 | 0.031 | 0.22141 | 1.7771 | 1389.4946 | 6065.7822 | Slug Flow | Intermittent | 388.8889 | 715 | 8.1585e-06 | 1.5e-05 | 0.5439 | 488.2812
Kokal and Stanislav (1989) | An experimental study of two-phase flow in slightly inclined pipes-I. Flow patterns | 8d | Gas-Liquid | Oil | Air | 0.0512 | Acrylic | 25 | 5 | 23 | 290000 | 858 | 1.2 | 0.007 | 1.8e-05 | 0.031 | 0.062421 | 1.8382 | 391.7307 | 6274.4056 | Slug Flow | Intermittent | 388.8889 | 715 | 8.1585e-06 | 1.5e-05 | 0.5439 | 488.2812
Kokal and Stanislav (1989) | An experimental study of two-phase flow in slightly inclined pipes-I. Flow patterns | 8d | Gas-Liquid | Oil | Air | 0.0512 | Acrylic | 25 | 5 | 23 | 290000 | 858 | 1.2 | 0.007 | 1.8e-05 | 0.031 | 0.93553 | 1.8474 | 5871.0906 | 6305.8018 | Slug Flow | Intermittent | 388.8889 | 715 | 8.1585e-06 | 1.5e-05 | 0.5439 | 488.2812
Kokal and Stanislav (1989) | An experimental study of two-phase flow in slightly inclined pipes-I. Flow patterns | 8d | Gas-Liquid | Oil | Air | 0.0512 | Acrylic | 25 | 5 | 23 | 290000 | 858 | 1.2 | 0.007 | 1.8e-05 | 0.031 | 0.37047 | 1.8737 | 2324.9203 | 6395.5829 | Slug Flow | Intermittent | 388.8889 | 715 | 8.1585e-06 | 1.5e-05 | 0.5439 | 488.2812
Kokal and Stanislav (1989) | An experimental study of two-phase flow in slightly inclined pipes-I. Flow patterns | 8d | Gas-Liquid | Oil | Air | 0.0512 | Acrylic | 25 | 5 | 23 | 290000 | 858 | 1.2 | 0.007 | 1.8e-05 | 0.031 | 0.62172 | 1.88 | 3901.7144 | 6416.9402 | Slug Flow | Intermittent | 388.8889 | 715 | 8.1585e-06 | 1.5e-05 | 0.5439 | 488.2812
Kokal and Stanislav (1989) | An experimental study of two-phase flow in slightly inclined pipes-I. Flow patterns | 8d | Gas-Liquid | Oil | Air | 0.0512 | Acrylic | 25 | 5 | 23 | 290000 | 858 | 1.2 | 0.007 | 1.8e-05 | 0.031 | 1.4212 | 1.9435 | 8918.8765 | 6633.6874 | Slug Flow | Intermittent | 388.8889 | 715 | 8.1585e-06 | 1.5e-05 | 0.5439 | 488.2812
Kokal and Stanislav (1989) | An experimental study of two-phase flow in slightly inclined pipes-I. Flow patterns | 8d | Gas-Liquid | Oil | Air | 0.0512 | Acrylic | 25 | 5 | 23 | 290000 | 858 | 1.2 | 0.007 | 1.8e-05 | 0.031 | 0.12295 | 1.8824 | 771.5701 | 6425.3701 | Slug Flow | Intermittent | 388.8889 | 715 | 8.1585e-06 | 1.5e-05 | 0.5439 | 488.2812
Kokal and Stanislav (1989) | An experimental study of two-phase flow in slightly inclined pipes-I. Flow patterns | 8d | Gas-Liquid | Oil | Air | 0.0512 | Acrylic | 25 | 5 | 23 | 290000 | 858 | 1.2 | 0.007 | 1.8e-05 | 0.031 | 0.93138 | 2.7915 | 5845.0477 | 9528.3842 | Slug Flow | Intermittent | 388.8889 | 715 | 8.1585e-06 | 1.5e-05 | 0.5439 | 488.2812
Kokal and Stanislav (1989) | An experimental study of two-phase flow in slightly inclined pipes-I. Flow patterns | 8d | Gas-Liquid | Oil | Air | 0.0512 | Acrylic | 25 | 5 | 23 | 290000 | 858 | 1.2 | 0.007 | 1.8e-05 | 0.031 | 1.4275 | 2.9083 | 8958.3997 | 9927.0878 | Slug Flow | Intermittent | 388.8889 | 715 | 8.1585e-06 | 1.5e-05 | 0.5439 | 488.2812
Kokal and Stanislav (1989) | An experimental study of two-phase flow in slightly inclined pipes-I. Flow patterns | 8d | Gas-Liquid | Oil | Air | 0.0512 | Acrylic | 25 | 5 | 23 | 290000 | 858 | 1.2 | 0.007 | 1.8e-05 | 0.031 | 0.36909 | 2.9478 | 2316.2524 | 10061.8169 | Slug Flow | Intermittent | 388.8889 | 715 | 8.1585e-06 | 1.5e-05 | 0.5439 | 488.2812
Kokal and Stanislav (1989) | An experimental study of two-phase flow in slightly inclined pipes-I. Flow patterns | 8d | Gas-Liquid | Oil | Air | 0.0512 | Acrylic | 25 | 5 | 23 | 290000 | 858 | 1.2 | 0.007 | 1.8e-05 | 0.031 | 2.1765 | 3.1628 | 13658.6862 | 10795.6938 | Slug Flow | Intermittent | 388.8889 | 715 | 8.1585e-06 | 1.5e-05 | 0.5439 | 488.2812
Kokal and Stanislav (1989) | An experimental study of two-phase flow in slightly inclined pipes-I. Flow patterns | 8d | Gas-Liquid | Oil | Air | 0.0512 | Acrylic | 25 | 5 | 23 | 290000 | 858 | 1.2 | 0.007 | 1.8e-05 | 0.031 | 0.62126 | 3.124 | 3898.8251 | 10663.4146 | Slug Flow | Intermittent | 388.8889 | 715 | 8.1585e-06 | 1.5e-05 | 0.5439 | 488.2812
Kokal and Stanislav (1989) | An experimental study of two-phase flow in slightly inclined pipes-I. Flow patterns | 8d | Gas-Liquid | Oil | Air | 0.0512 | Acrylic | 25 | 5 | 23 | 290000 | 858 | 1.2 | 0.007 | 1.8e-05 | 0.031 | 0.21823 | 3.1298 | 1369.5517 | 10683.0959 | Slug Flow | Intermittent | 388.8889 | 715 | 8.1585e-06 | 1.5e-05 | 0.5439 | 488.2812
Kokal and Stanislav (1989) | An experimental study of two-phase flow in slightly inclined pipes-I. Flow patterns | 8d | Gas-Liquid | Oil | Air | 0.0512 | Acrylic | 25 | 5 | 23 | 290000 | 858 | 1.2 | 0.007 | 1.8e-05 | 0.031 | 0.61768 | 5.5257 | 3876.3645 | 18861.1332 | Slug Flow | Intermittent | 388.8889 | 715 | 8.1585e-06 | 1.5e-05 | 0.5439 | 488.2812
Kokal and Stanislav (1989) | An experimental study of two-phase flow in slightly inclined pipes-I. Flow patterns | 8d | Gas-Liquid | Oil | Air | 0.0512 | Acrylic | 25 | 5 | 23 | 290000 | 858 | 1.2 | 0.007 | 1.8e-05 | 0.031 | 1.4197 | 5.7041 | 8909.3169 | 19470.0815 | Slug Flow | Intermittent | 388.8889 | 715 | 8.1585e-06 | 1.5e-05 | 0.5439 | 488.2812
Kokal and Stanislav (1989) | An experimental study of two-phase flow in slightly inclined pipes-I. Flow patterns | 8d | Gas-Liquid | Oil | Air | 0.0512 | Acrylic | 25 | 5 | 23 | 290000 | 858 | 1.2 | 0.007 | 1.8e-05 | 0.031 | 0.93487 | 5.7724 | 5866.9452 | 19703.0915 | Slug Flow | Intermittent | 388.8889 | 715 | 8.1585e-06 | 1.5e-05 | 0.5439 | 488.2812
Kokal and Stanislav (1989) | An experimental study of two-phase flow in slightly inclined pipes-I. Flow patterns | 8d | Gas-Liquid | Oil | Air | 0.0512 | Acrylic | 25 | 5 | 23 | 290000 | 858 | 1.2 | 0.007 | 1.8e-05 | 0.031 | 1.417 | 11.3962 | 8892.4647 | 38899.1227 | Slug Flow | Intermittent | 388.8889 | 715 | 8.1585e-06 | 1.5e-05 | 0.5439 | 488.2812
Kokal and Stanislav (1989) | An experimental study of two-phase flow in slightly inclined pipes-I. Flow patterns | 8d | Gas-Liquid | Oil | Air | 0.0512 | Acrylic | 25 | 5 | 23 | 290000 | 858 | 1.2 | 0.007 | 1.8e-05 | 0.031 | 0.60304 | 10.1346 | 3784.4543 | 34592.6835 | Slug Flow | Intermittent | 388.8889 | 715 | 8.1585e-06 | 1.5e-05 | 0.5439 | 488.2812
Kokal and Stanislav (1989) | An experimental study of two-phase flow in slightly inclined pipes-I. Flow patterns | 8d | Gas-Liquid | Oil | Air | 0.0512 | Acrylic | 25 | 5 | 23 | 290000 | 858 | 1.2 | 0.007 | 1.8e-05 | 0.031 | 0.1199 | 2.8556 | 752.4219 | 9746.9902 | Slug Flow | Intermittent | 388.8889 | 715 | 8.1585e-06 | 1.5e-05 | 0.5439 | 488.2812
Kokal and Stanislav (1989) | An experimental study of two-phase flow in slightly inclined pipes-I. Flow patterns | 8d | Gas-Liquid | Oil | Air | 0.0512 | Acrylic | 25 | 5 | 23 | 290000 | 858 | 1.2 | 0.007 | 1.8e-05 | 0.031 | 0.37753 | 5.3053 | 2369.2337 | 18108.6563 | Slug Flow | Intermittent | 388.8889 | 715 | 8.1585e-06 | 1.5e-05 | 0.5439 | 488.2812
Kokal and Stanislav (1989) | An experimental study of two-phase flow in slightly inclined pipes-I. Flow patterns | 8d | Gas-Liquid | Oil | Air | 0.0512 | Acrylic | 25 | 5 | 23 | 290000 | 858 | 1.2 | 0.007 | 1.8e-05 | 0.031 | 2.0703 | 0.091202 | 12992.4443 | 311.3037 | Dispersed Bubbles | Dispersed | 388.8889 | 715 | 8.1585e-06 | 1.5e-05 | 0.5439 | 488.2812
Kokal and Stanislav (1989) | An experimental study of two-phase flow in slightly inclined pipes-I. Flow patterns | 8d | Gas-Liquid | Oil | Air | 0.0512 | Acrylic | 25 | 5 | 23 | 290000 | 858 | 1.2 | 0.007 | 1.8e-05 | 0.031 | 3.0359 | 0.092349 | 19052.1723 | 315.2187 | Dispersed Bubbles | Dispersed | 388.8889 | 715 | 8.1585e-06 | 1.5e-05 | 0.5439 | 488.2812
Kokal and Stanislav (1989) | An experimental study of two-phase flow in slightly inclined pipes-I. Flow patterns | 8d | Gas-Liquid | Oil | Air | 0.0512 | Acrylic | 25 | 5 | 23 | 290000 | 858 | 1.2 | 0.007 | 1.8e-05 | 0.031 | 2.0957 | 0.14255 | 13151.6577 | 486.5711 | Dispersed Bubbles | Dispersed | 388.8889 | 715 | 8.1585e-06 | 1.5e-05 | 0.5439 | 488.2812
Kokal and Stanislav (1989) | An experimental study of two-phase flow in slightly inclined pipes-I. Flow patterns | 8d | Gas-Liquid | Oil | Air | 0.0512 | Acrylic | 25 | 5 | 23 | 290000 | 858 | 1.2 | 0.007 | 1.8e-05 | 0.031 | 3.0412 | 0.14769 | 19085.8256 | 504.1179 | Dispersed Bubbles | Dispersed | 388.8889 | 715 | 8.1585e-06 | 1.5e-05 | 0.5439 | 488.2812
Kokal and Stanislav (1989) | An experimental study of two-phase flow in slightly inclined pipes-I. Flow patterns | 8d | Gas-Liquid | Oil | Air | 0.0512 | Acrylic | 25 | 5 | 23 | 290000 | 858 | 1.2 | 0.007 | 1.8e-05 | 0.031 | 2.1405 | 0.23883 | 13432.9234 | 815.2201 | Dispersed Bubbles | Dispersed | 388.8889 | 715 | 8.1585e-06 | 1.5e-05 | 0.5439 | 488.2812
Kokal and Stanislav (1989) | An experimental study of two-phase flow in slightly inclined pipes-I. Flow patterns | 8d | Gas-Liquid | Oil | Air | 0.0512 | Acrylic | 25 | 5 | 23 | 290000 | 858 | 1.2 | 0.007 | 1.8e-05 | 0.031 | 3.0356 | 0.25784 | 19050.6448 | 880.0771 | Dispersed Bubbles | Dispersed | 388.8889 | 715 | 8.1585e-06 | 1.5e-05 | 0.5439 | 488.2812
Kokal and Stanislav (1989) | An experimental study of two-phase flow in slightly inclined pipes-I. Flow patterns | 8d | Gas-Liquid | Oil | Air | 0.0512 | Acrylic | 25 | 5 | 23 | 290000 | 858 | 1.2 | 0.007 | 1.8e-05 | 0.031 | 2.0927 | 0.48637 | 13133.1582 | 1660.1399 | Dispersed Bubbles | Dispersed | 388.8889 | 715 | 8.1585e-06 | 1.5e-05 | 0.5439 | 488.2812
Kokal and Stanislav (1989) | An experimental study of two-phase flow in slightly inclined pipes-I. Flow patterns | 8d | Gas-Liquid | Oil | Air | 0.0512 | Acrylic | 25 | 5 | 23 | 290000 | 858 | 1.2 | 0.007 | 1.8e-05 | 0.031 | 2.9674 | 0.50719 | 18622.3304 | 1731.2061 | Dispersed Bubbles | Dispersed | 388.8889 | 715 | 8.1585e-06 | 1.5e-05 | 0.5439 | 488.2812
Kokal and Stanislav (1989) | An experimental study of two-phase flow in slightly inclined pipes-I. Flow patterns | 8d | Gas-Liquid | Oil | Air | 0.0512 | Acrylic | 25 | 5 | 23 | 290000 | 858 | 1.2 | 0.007 | 1.8e-05 | 0.031 | 2.0791 | 0.98404 | 13047.4489 | 3358.8734 | Dispersed Bubbles | Dispersed | 388.8889 | 715 | 8.1585e-06 | 1.5e-05 | 0.5439 | 488.2812
Kokal and Stanislav (1989) | An experimental study of two-phase flow in slightly inclined pipes-I. Flow patterns | 8d | Gas-Liquid | Oil | Air | 0.0512 | Acrylic | 25 | 5 | 23 | 290000 | 858 | 1.2 | 0.007 | 1.8e-05 | 0.031 | 3.0857 | 1.0862 | 19364.5698 | 3707.5317 | Dispersed Bubbles | Dispersed | 388.8889 | 715 | 8.1585e-06 | 1.5e-05 | 0.5439 | 488.2812
Kokal and Stanislav (1989) | An experimental study of two-phase flow in slightly inclined pipes-I. Flow patterns | 8d | Gas-Liquid | Oil | Air | 0.0512 | Acrylic | 25 | 5 | 23 | 290000 | 858 | 1.2 | 0.007 | 1.8e-05 | 0.031 | 2.1596 | 2.08 | 13553.0285 | 7099.8792 | Dispersed Bubbles | Dispersed | 388.8889 | 715 | 8.1585e-06 | 1.5e-05 | 0.5439 | 488.2812
Kokal and Stanislav (1989) | An experimental study of two-phase flow in slightly inclined pipes-I. Flow patterns | 8d | Gas-Liquid | Oil | Air | 0.0512 | Acrylic | 25 | 5 | 23 | 290000 | 858 | 1.2 | 0.007 | 1.8e-05 | 0.031 | 3.1677 | 2.1003 | 19879.4876 | 7169.0853 | Dispersed Bubbles | Dispersed | 388.8889 | 715 | 8.1585e-06 | 1.5e-05 | 0.5439 | 488.2812
Kokal and Stanislav (1989) | An experimental study of two-phase flow in slightly inclined pipes-I. Flow patterns | 8d | Gas-Liquid | Oil | Air | 0.0512 | Acrylic | 25 | 5 | 23 | 290000 | 858 | 1.2 | 0.007 | 1.8e-05 | 0.031 | 3.1099 | 3.2324 | 19516.9189 | 11033.1417 | Dispersed Bubbles | Dispersed | 388.8889 | 715 | 8.1585e-06 | 1.5e-05 | 0.5439 | 488.2812
Kokal and Stanislav (1989) | An experimental study of two-phase flow in slightly inclined pipes-I. Flow patterns | 8d | Gas-Liquid | Oil | Air | 0.0512 | Acrylic | 25 | 5 | 23 | 290000 | 858 | 1.2 | 0.007 | 1.8e-05 | 0.031 | 1.3877 | 0.085718 | 8708.7948 | 292.5846 | Dispersed Bubbles | Dispersed | 388.8889 | 715 | 8.1585e-06 | 1.5e-05 | 0.5439 | 488.2812
Kokal and Stanislav (1989) | An experimental study of two-phase flow in slightly inclined pipes-I. Flow patterns | 8d | Gas-Liquid | Oil | Air | 0.0512 | Acrylic | 25 | 5 | 23 | 290000 | 858 | 1.2 | 0.007 | 1.8e-05 | 0.031 | 1.4278 | 0.13861 | 8960.3119 | 473.1376 | Dispersed Bubbles | Dispersed | 388.8889 | 715 | 8.1585e-06 | 1.5e-05 | 0.5439 | 488.2812
Kokal and Stanislav (1989) | An experimental study of two-phase flow in slightly inclined pipes-I. Flow patterns | 8d | Gas-Liquid | Oil | Air | 0.0512 | Acrylic | 25 | 5 | 23 | 290000 | 858 | 1.2 | 0.007 | 1.8e-05 | 0.031 | 0.031643 | 3.0161 | 198.5785 | 10295.0879 | Annular | Annular | 388.8889 | 715 | 8.1585e-06 | 1.5e-05 | 0.5439 | 488.2812
Kokal and Stanislav (1989) | An experimental study of two-phase flow in slightly inclined pipes-I. Flow patterns | 8d | Gas-Liquid | Oil | Air | 0.0512 | Acrylic | 25 | 5 | 23 | 290000 | 858 | 1.2 | 0.007 | 1.8e-05 | 0.031 | 0.062254 | 5.7112 | 390.6828 | 19494.1608 | Annular | Annular | 388.8889 | 715 | 8.1585e-06 | 1.5e-05 | 0.5439 | 488.2812
Kokal and Stanislav (1989) | An experimental study of two-phase flow in slightly inclined pipes-I. Flow patterns | 8d | Gas-Liquid | Oil | Air | 0.0512 | Acrylic | 25 | 5 | 23 | 290000 | 858 | 1.2 | 0.007 | 1.8e-05 | 0.031 | 0.031263 | 5.6777 | 196.1932 | 19379.918 | Annular | Annular | 388.8889 | 715 | 8.1585e-06 | 1.5e-05 | 0.5439 | 488.2812
Kokal and Stanislav (1989) | An experimental study of two-phase flow in slightly inclined pipes-I. Flow patterns | 8d | Gas-Liquid | Oil | Air | 0.0512 | Acrylic | 25 | 5 | 23 | 290000 | 858 | 1.2 | 0.007 | 1.8e-05 | 0.031 | 0.22256 | 5.7545 | 1396.6933 | 19642.1762 | Annular | Annular | 388.8889 | 715 | 8.1585e-06 | 1.5e-05 | 0.5439 | 488.2812
Kokal and Stanislav (1989) | An experimental study of two-phase flow in slightly inclined pipes-I. Flow patterns | 8d | Gas-Liquid | Oil | Air | 0.0512 | Acrylic | 25 | 5 | 23 | 290000 | 858 | 1.2 | 0.007 | 1.8e-05 | 0.031 | 0.12552 | 5.8104 | 787.7422 | 19832.8897 | Annular | Annular | 388.8889 | 715 | 8.1585e-06 | 1.5e-05 | 0.5439 | 488.2812
Kokal and Stanislav (1989) | An experimental study of two-phase flow in slightly inclined pipes-I. Flow patterns | 8d | Gas-Liquid | Oil | Air | 0.0512 | Acrylic | 25 | 5 | 23 | 290000 | 858 | 1.2 | 0.007 | 1.8e-05 | 0.031 | 0.061845 | 13.6392 | 388.1171 | 46555.1341 | Annular | Annular | 388.8889 | 715 | 8.1585e-06 | 1.5e-05 | 0.5439 | 488.2812
Kokal and Stanislav (1989) | An experimental study of two-phase flow in slightly inclined pipes-I. Flow patterns | 8d | Gas-Liquid | Oil | Air | 0.0512 | Acrylic | 25 | 5 | 23 | 290000 | 858 | 1.2 | 0.007 | 1.8e-05 | 0.031 | 0.22217 | 10.2776 | 1394.2814 | 35080.9125 | Annular | Annular | 388.8889 | 715 | 8.1585e-06 | 1.5e-05 | 0.5439 | 488.2812
Kokal and Stanislav (1989) | An experimental study of two-phase flow in slightly inclined pipes-I. Flow patterns | 8d | Gas-Liquid | Oil | Air | 0.0512 | Acrylic | 25 | 5 | 23 | 290000 | 858 | 1.2 | 0.007 | 1.8e-05 | 0.031 | 0.031211 | 10.2511 | 195.8686 | 34990.5587 | Annular | Annular | 388.8889 | 715 | 8.1585e-06 | 1.5e-05 | 0.5439 | 488.2812
Kokal and Stanislav (1989) | An experimental study of two-phase flow in slightly inclined pipes-I. Flow patterns | 8d | Gas-Liquid | Oil | Air | 0.0512 | Acrylic | 25 | 5 | 23 | 290000 | 858 | 1.2 | 0.007 | 1.8e-05 | 0.031 | 0.12348 | 10.5762 | 774.923 | 36100.2014 | Annular | Annular | 388.8889 | 715 | 8.1585e-06 | 1.5e-05 | 0.5439 | 488.2812
Kokal and Stanislav (1989) | An experimental study of two-phase flow in slightly inclined pipes-I. Flow patterns | 8d | Gas-Liquid | Oil | Air | 0.0512 | Acrylic | 25 | 5 | 23 | 290000 | 858 | 1.2 | 0.007 | 1.8e-05 | 0.031 | 0.60704 | 14.3847 | 3809.5754 | 49099.7938 | Annular | Annular | 388.8889 | 715 | 8.1585e-06 | 1.5e-05 | 0.5439 | 488.2812
Kokal and Stanislav (1989) | An experimental study of two-phase flow in slightly inclined pipes-I. Flow patterns | 8d | Gas-Liquid | Oil | Air | 0.0512 | Acrylic | 25 | 5 | 23 | 290000 | 858 | 1.2 | 0.007 | 1.8e-05 | 0.031 | 0.12527 | 14.5895 | 786.1255 | 49798.7773 | Annular | Annular | 388.8889 | 715 | 8.1585e-06 | 1.5e-05 | 0.5439 | 488.2812
Kokal and Stanislav (1989) | An experimental study of two-phase flow in slightly inclined pipes-I. Flow patterns | 8d | Gas-Liquid | Oil | Air | 0.0512 | Acrylic | 25 | 5 | 23 | 290000 | 858 | 1.2 | 0.007 | 1.8e-05 | 0.031 | 0.031462 | 14.3255 | 197.4457 | 48897.8487 | Annular | Annular | 388.8889 | 715 | 8.1585e-06 | 1.5e-05 | 0.5439 | 488.2812
Kokal and Stanislav (1989) | An experimental study of two-phase flow in slightly inclined pipes-I. Flow patterns | 8d | Gas-Liquid | Oil | Air | 0.0512 | Acrylic | 25 | 5 | 23 | 290000 | 858 | 1.2 | 0.007 | 1.8e-05 | 0.031 | 0.9139 | 16.0577 | 5735.3343 | 54810.2928 | Annular | Annular | 388.8889 | 715 | 8.1585e-06 | 1.5e-05 | 0.5439 | 488.2812
Kokal and Stanislav (1989) | An experimental study of two-phase flow in slightly inclined pipes-I. Flow patterns | 8d | Gas-Liquid | Oil | Air | 0.0512 | Acrylic | 25 | 5 | 23 | 290000 | 858 | 1.2 | 0.007 | 1.8e-05 | 0.031 | 0.70159 | 15.8999 | 4402.9228 | 54271.6132 | Annular | Annular | 388.8889 | 715 | 8.1585e-06 | 1.5e-05 | 0.5439 | 488.2812
Kokal and Stanislav (1989) | An experimental study of two-phase flow in slightly inclined pipes-I. Flow patterns | 8d | Gas-Liquid | Oil | Air | 0.0512 | Acrylic | 25 | 5 | 23 | 290000 | 858 | 1.2 | 0.007 | 1.8e-05 | 0.031 | 0.12576 | 19.0471 | 789.2407 | 65014.263 | Annular | Annular | 388.8889 | 715 | 8.1585e-06 | 1.5e-05 | 0.5439 | 488.2812
Kokal and Stanislav (1989) | An experimental study of two-phase flow in slightly inclined pipes-I. Flow patterns | 8d | Gas-Liquid | Oil | Air | 0.0512 | Acrylic | 25 | 5 | 23 | 290000 | 858 | 1.2 | 0.007 | 1.8e-05 | 0.031 | 0.031223 | 18.8931 | 195.9471 | 64488.5816 | Annular | Annular | 388.8889 | 715 | 8.1585e-06 | 1.5e-05 | 0.5439 | 488.2812
Kokal and Stanislav (1989) | An experimental study of two-phase flow in slightly inclined pipes-I. Flow patterns | 8d | Gas-Liquid | Oil | Air | 0.0512 | Acrylic | 25 | 5 | 23 | 290000 | 858 | 1.2 | 0.007 | 1.8e-05 | 0.031 | 0.63099 | 19.6991 | 3959.85 | 67239.5528 | Annular | Annular | 388.8889 | 715 | 8.1585e-06 | 1.5e-05 | 0.5439 | 488.2812
Kokal and Stanislav (1989) | An experimental study of two-phase flow in slightly inclined pipes-I. Flow patterns | 8d | Gas-Liquid | Oil | Air | 0.0512 | Acrylic | 25 | 5 | 23 | 290000 | 858 | 1.2 | 0.007 | 1.8e-05 | 0.031 | 0.37584 | 19.9054 | 2358.6527 | 67943.6433 | Annular | Annular | 388.8889 | 715 | 8.1585e-06 | 1.5e-05 | 0.5439 | 488.2812
Kokal and Stanislav (1989) | An experimental study of two-phase flow in slightly inclined pipes-I. Flow patterns | 8d | Gas-Liquid | Oil | Air | 0.0512 | Acrylic | 25 | 5 | 23 | 290000 | 858 | 1.2 | 0.007 | 1.8e-05 | 0.031 | 0.062955 | 25.8632 | 395.0868 | 88279.837 | Annular | Annular | 388.8889 | 715 | 8.1585e-06 | 1.5e-05 | 0.5439 | 488.2812
Kokal and Stanislav (1989) | An experimental study of two-phase flow in slightly inclined pipes-I. Flow patterns | 8d | Gas-Liquid | Oil | Air | 0.0512 | Acrylic | 25 | 5 | 23 | 290000 | 858 | 1.2 | 0.007 | 1.8e-05 | 0.031 | 0.031294 | 26.3414 | 196.3887 | 89911.9944 | Annular | Annular | 388.8889 | 715 | 8.1585e-06 | 1.5e-05 | 0.5439 | 488.2812
Kokal and Stanislav (1989) | An experimental study of two-phase flow in slightly inclined pipes-I. Flow patterns | 8d | Gas-Liquid | Oil | Air | 0.0512 | Acrylic | 25 | 5 | 23 | 290000 | 858 | 1.2 | 0.007 | 1.8e-05 | 0.031 | 0.22451 | 27.1392 | 1408.9244 | 92635.0083 | Annular | Annular | 388.8889 | 715 | 8.1585e-06 | 1.5e-05 | 0.5439 | 488.2812
Kokal and Stanislav (1989) | An experimental study of two-phase flow in slightly inclined pipes-I. Flow patterns | 8d | Gas-Liquid | Oil | Air | 0.0512 | Acrylic | 25 | 5 | 23 | 290000 | 858 | 1.2 | 0.007 | 1.8e-05 | 0.031 | 0.1257 | 27.0956 | 788.8215 | 92486.2753 | Annular | Annular | 388.8889 | 715 | 8.1585e-06 | 1.5e-05 | 0.5439 | 488.2812
Kokal and Stanislav (1989) | An experimental study of two-phase flow in slightly inclined pipes-I. Flow patterns | 8d | Gas-Liquid | Oil | Air | 0.0512 | Acrylic | 25 | 5 | 23 | 290000 | 858 | 1.2 | 0.007 | 1.8e-05 | 0.031 | 0.37409 | 28.3998 | 2347.6695 | 96938.0154 | Annular | Annular | 388.8889 | 715 | 8.1585e-06 | 1.5e-05 | 0.5439 | 488.2812
Kokal and Stanislav (1989) | An experimental study of two-phase flow in slightly inclined pipes-I. Flow patterns | 8d | Gas-Liquid | Oil | Air | 0.0512 | Acrylic | 25 | 5 | 23 | 290000 | 858 | 1.2 | 0.007 | 1.8e-05 | 0.031 | 0.62588 | 28.9014 | 3927.8303 | 98650.037 | Annular | Annular | 388.8889 | 715 | 8.1585e-06 | 1.5e-05 | 0.5439 | 488.2812
Kokal and Stanislav (1989) | An experimental study of two-phase flow in slightly inclined pipes-I. Flow patterns | 8d | Gas-Liquid | Oil | Air | 0.0512 | Acrylic | 25 | 5 | 23 | 290000 | 858 | 1.2 | 0.007 | 1.8e-05 | 0.031 | 0.37845 | 9.9684 | 2374.9991 | 34025.3586 | Annular | Annular | 388.8889 | 715 | 8.1585e-06 | 1.5e-05 | 0.5439 | 488.2812
Kokal and Stanislav (1989) | An experimental study of two-phase flow in slightly inclined pipes-I. Flow patterns | 8d | Gas-Liquid | Oil | Air | 0.0512 | Acrylic | 25 | 5 | 23 | 290000 | 858 | 1.2 | 0.007 | 1.8e-05 | 0.031 | 0.37398 | 14.5094 | 2346.9906 | 49525.5593 | Annular | Annular | 388.8889 | 715 | 8.1585e-06 | 1.5e-05 | 0.5439 | 488.2812
Kokal and Stanislav (1989) | An experimental study of two-phase flow in slightly inclined pipes-I. Flow patterns | 8d | Gas-Liquid | Oil | Air | 0.0512 | Acrylic | 25 | 5 | 23 | 290000 | 858 | 1.2 | 0.007 | 1.8e-05 | 0.031 | 0.22551 | 14.2696 | 1415.2406 | 48706.9907 | Annular | Annular | 388.8889 | 715 | 8.1585e-06 | 1.5e-05 | 0.5439 | 488.2812
Kokal and Stanislav (1989) | An experimental study of two-phase flow in slightly inclined pipes-I. Flow patterns | 8d | Gas-Liquid | Oil | Air | 0.0512 | Acrylic | 25 | 5 | 23 | 290000 | 858 | 1.2 | 0.007 | 1.8e-05 | 0.031 | 0.22278 | 18.9805 | 1398.065 | 64786.8776 | Annular | Annular | 388.8889 | 715 | 8.1585e-06 | 1.5e-05 | 0.5439 | 488.2812
Kokal and Stanislav (1989) | An experimental study of two-phase flow in slightly inclined pipes-I. Flow patterns | 8d | Gas-Liquid | Oil | Air | 0.0512 | Acrylic | 25 | 5 | 23 | 290000 | 858 | 1.2 | 0.007 | 1.8e-05 | 0.031 | 0.062904 | 18.3432 | 394.7637 | 62611.3019 | Annular | Annular | 388.8889 | 715 | 8.1585e-06 | 1.5e-05 | 0.5439 | 488.2812
Kokal and Stanislav (1989) | An experimental study of two-phase flow in slightly inclined pipes-I. Flow patterns | 8d | Gas-Liquid | Oil | Air | 0.0512 | Acrylic | 25 | 5 | 23 | 290000 | 858 | 1.2 | 0.007 | 1.8e-05 | 0.031 | 0.062762 | 10.2123 | 393.8738 | 34857.9395 | Annular | Annular | 388.8889 | 715 | 8.1585e-06 | 1.5e-05 | 0.5439 | 488.2812
Kokal and Stanislav (1989) | An experimental study of two-phase flow in slightly inclined pipes-I. Flow patterns | 8d | Gas-Liquid | Oil | Air | 0.0512 | Acrylic | 25 | 5 | 23 | 290000 | 858 | 1.2 | 0.007 | 1.8e-05 | 0.031 | 0.063313 | 3.1183 | 397.3306 | 10643.7998 | Annular | Annular | 388.8889 | 715 | 8.1585e-06 | 1.5e-05 | 0.5439 | 488.2812
Kokal and Stanislav (1989) | An experimental study of two-phase flow in slightly inclined pipes-I. Flow patterns | 8d | Gas-Liquid | Oil | Air | 0.0512 | Acrylic | 25 | 5 | 23 | 290000 | 858 | 1.2 | 0.007 | 1.8e-05 | 0.031 | 0.93583 | 10.7774 | 5872.9681 | 36786.9313 | Annular | Annular | 388.8889 | 715 | 8.1585e-06 | 1.5e-05 | 0.5439 | 488.2812
Kokal and Stanislav (1989) | An experimental study of two-phase flow in slightly inclined pipes-I. Flow patterns | 8e | Gas-Liquid | Oil | Air | 0.0512 | Acrylic | 25 | 9 | 23 | 290000 | 858 | 1.2 | 0.007 | 1.8e-05 | 0.031 | 0.2127 | 0.083629 | 1334.8047 | 285.4545 | Enlogated Bubble | Intermittent | 388.8889 | 715 | 8.1585e-06 | 1.5e-05 | 0.5439 | 488.2812
Kokal and Stanislav (1989) | An experimental study of two-phase flow in slightly inclined pipes-I. Flow patterns | 8e | Gas-Liquid | Oil | Air | 0.0512 | Acrylic | 25 | 9 | 23 | 290000 | 858 | 1.2 | 0.007 | 1.8e-05 | 0.031 | 0.030767 | 0.084082 | 193.0806 | 287.0008 | Enlogated Bubble | Intermittent | 388.8889 | 715 | 8.1585e-06 | 1.5e-05 | 0.5439 | 488.2812
Kokal and Stanislav (1989) | An experimental study of two-phase flow in slightly inclined pipes-I. Flow patterns | 8e | Gas-Liquid | Oil | Air | 0.0512 | Acrylic | 25 | 9 | 23 | 290000 | 858 | 1.2 | 0.007 | 1.8e-05 | 0.031 | 0.35803 | 0.085823 | 2246.8772 | 292.9429 | Enlogated Bubble | Intermittent | 388.8889 | 715 | 8.1585e-06 | 1.5e-05 | 0.5439 | 488.2812
Kokal and Stanislav (1989) | An experimental study of two-phase flow in slightly inclined pipes-I. Flow patterns | 8e | Gas-Liquid | Oil | Air | 0.0512 | Acrylic | 25 | 9 | 23 | 290000 | 858 | 1.2 | 0.007 | 1.8e-05 | 0.031 | 0.12086 | 0.085625 | 758.4526 | 292.2654 | Enlogated Bubble | Intermittent | 388.8889 | 715 | 8.1585e-06 | 1.5e-05 | 0.5439 | 488.2812
Kokal and Stanislav (1989) | An experimental study of two-phase flow in slightly inclined pipes-I. Flow patterns | 8e | Gas-Liquid | Oil | Air | 0.0512 | Acrylic | 25 | 9 | 23 | 290000 | 858 | 1.2 | 0.007 | 1.8e-05 | 0.031 | 0.061217 | 0.084966 | 384.1771 | 290.0189 | Enlogated Bubble | Intermittent | 388.8889 | 715 | 8.1585e-06 | 1.5e-05 | 0.5439 | 488.2812
Kokal and Stanislav (1989) | An experimental study of two-phase flow in slightly inclined pipes-I. Flow patterns | 8e | Gas-Liquid | Oil | Air | 0.0512 | Acrylic | 25 | 9 | 23 | 290000 | 858 | 1.2 | 0.007 | 1.8e-05 | 0.031 | 0.36076 | 0.13457 | 2264.0285 | 459.3473 | Enlogated Bubble | Intermittent | 388.8889 | 715 | 8.1585e-06 | 1.5e-05 | 0.5439 | 488.2812
Kokal and Stanislav (1989) | An experimental study of two-phase flow in slightly inclined pipes-I. Flow patterns | 8e | Gas-Liquid | Oil | Air | 0.0512 | Acrylic | 25 | 9 | 23 | 290000 | 858 | 1.2 | 0.007 | 1.8e-05 | 0.031 | 0.030723 | 0.13444 | 192.8058 | 458.8835 | Enlogated Bubble | Intermittent | 388.8889 | 715 | 8.1585e-06 | 1.5e-05 | 0.5439 | 488.2812
Kokal and Stanislav (1989) | An experimental study of two-phase flow in slightly inclined pipes-I. Flow patterns | 8e | Gas-Liquid | Oil | Air | 0.0512 | Acrylic | 25 | 9 | 23 | 290000 | 858 | 1.2 | 0.007 | 1.8e-05 | 0.031 | 0.2134 | 0.13404 | 1339.2378 | 457.54 | Enlogated Bubble | Intermittent | 388.8889 | 715 | 8.1585e-06 | 1.5e-05 | 0.5439 | 488.2812
Kokal and Stanislav (1989) | An experimental study of two-phase flow in slightly inclined pipes-I. Flow patterns | 8e | Gas-Liquid | Oil | Air | 0.0512 | Acrylic | 25 | 9 | 23 | 290000 | 858 | 1.2 | 0.007 | 1.8e-05 | 0.031 | 0.12091 | 0.13623 | 758.7889 | 465.0091 | Enlogated Bubble | Intermittent | 388.8889 | 715 | 8.1585e-06 | 1.5e-05 | 0.5439 | 488.2812
Kokal and Stanislav (1989) | An experimental study of two-phase flow in slightly inclined pipes-I. Flow patterns | 8e | Gas-Liquid | Oil | Air | 0.0512 | Acrylic | 25 | 9 | 23 | 290000 | 858 | 1.2 | 0.007 | 1.8e-05 | 0.031 | 0.061636 | 0.13578 | 386.8048 | 463.4528 | Enlogated Bubble | Intermittent | 388.8889 | 715 | 8.1585e-06 | 1.5e-05 | 0.5439 | 488.2812
Kokal and Stanislav (1989) | An experimental study of two-phase flow in slightly inclined pipes-I. Flow patterns | 8e | Gas-Liquid | Oil | Air | 0.0512 | Acrylic | 25 | 9 | 23 | 290000 | 858 | 1.2 | 0.007 | 1.8e-05 | 0.031 | 0.060973 | 0.23548 | 382.6468 | 803.762 | Enlogated Bubble | Intermittent | 388.8889 | 715 | 8.1585e-06 | 1.5e-05 | 0.5439 | 488.2812
Kokal and Stanislav (1989) | An experimental study of two-phase flow in slightly inclined pipes-I. Flow patterns | 8e | Gas-Liquid | Oil | Air | 0.0512 | Acrylic | 25 | 9 | 23 | 290000 | 858 | 1.2 | 0.007 | 1.8e-05 | 0.031 | 0.030546 | 0.23542 | 191.6985 | 803.5643 | Enlogated Bubble | Intermittent | 388.8889 | 715 | 8.1585e-06 | 1.5e-05 | 0.5439 | 488.2812
Kokal and Stanislav (1989) | An experimental study of two-phase flow in slightly inclined pipes-I. Flow patterns | 8e | Gas-Liquid | Oil | Air | 0.0512 | Acrylic | 25 | 9 | 23 | 290000 | 858 | 1.2 | 0.007 | 1.8e-05 | 0.031 | 0.21322 | 0.23929 | 1338.1221 | 816.7794 | Enlogated Bubble | Intermittent | 388.8889 | 715 | 8.1585e-06 | 1.5e-05 | 0.5439 | 488.2812
Kokal and Stanislav (1989) | An experimental study of two-phase flow in slightly inclined pipes-I. Flow patterns | 8e | Gas-Liquid | Oil | Air | 0.0512 | Acrylic | 25 | 9 | 23 | 290000 | 858 | 1.2 | 0.007 | 1.8e-05 | 0.031 | 0.1213 | 0.23768 | 761.2637 | 811.2843 | Enlogated Bubble | Intermittent | 388.8889 | 715 | 8.1585e-06 | 1.5e-05 | 0.5439 | 488.2812
Kokal and Stanislav (1989) | An experimental study of two-phase flow in slightly inclined pipes-I. Flow patterns | 8e | Gas-Liquid | Oil | Air | 0.0512 | Acrylic | 25 | 9 | 23 | 290000 | 858 | 1.2 | 0.007 | 1.8e-05 | 0.031 | 0.060079 | 0.4268 | 377.0358 | 1456.8172 | Enlogated Bubble | Intermittent | 388.8889 | 715 | 8.1585e-06 | 1.5e-05 | 0.5439 | 488.2812
Kokal and Stanislav (1989) | An experimental study of two-phase flow in slightly inclined pipes-I. Flow patterns | 8e | Gas-Liquid | Oil | Air | 0.0512 | Acrylic | 25 | 9 | 23 | 290000 | 858 | 1.2 | 0.007 | 1.8e-05 | 0.031 | 0.030259 | 0.44303 | 189.8936 | 1512.2055 | Enlogated Bubble | Intermittent | 388.8889 | 715 | 8.1585e-06 | 1.5e-05 | 0.5439 | 488.2812
Kokal and Stanislav (1989) | An experimental study of two-phase flow in slightly inclined pipes-I. Flow patterns | 8e | Gas-Liquid | Oil | Air | 0.0512 | Acrylic | 25 | 9 | 23 | 290000 | 858 | 1.2 | 0.007 | 1.8e-05 | 0.031 | 0.91412 | 0.06734 | 5736.724 | 229.8532 | Enlogated Bubble with Dispersed Bubbles | Intermittent | 388.8889 | 715 | 8.1585e-06 | 1.5e-05 | 0.5439 | 488.2812
Kokal and Stanislav (1989) | An experimental study of two-phase flow in slightly inclined pipes-I. Flow patterns | 8e | Gas-Liquid | Oil | Air | 0.0512 | Acrylic | 25 | 9 | 23 | 290000 | 858 | 1.2 | 0.007 | 1.8e-05 | 0.031 | 0.6131 | 0.085726 | 3847.6171 | 292.611 | Enlogated Bubble with Dispersed Bubbles | Intermittent | 388.8889 | 715 | 8.1585e-06 | 1.5e-05 | 0.5439 | 488.2812
Kokal and Stanislav (1989) | An experimental study of two-phase flow in slightly inclined pipes-I. Flow patterns | 8e | Gas-Liquid | Oil | Air | 0.0512 | Acrylic | 25 | 9 | 23 | 290000 | 858 | 1.2 | 0.007 | 1.8e-05 | 0.031 | 0.908 | 0.10963 | 5698.2795 | 374.2063 | Enlogated Bubble with Dispersed Bubbles | Intermittent | 388.8889 | 715 | 8.1585e-06 | 1.5e-05 | 0.5439 | 488.2812
Kokal and Stanislav (1989) | An experimental study of two-phase flow in slightly inclined pipes-I. Flow patterns | 8e | Gas-Liquid | Oil | Air | 0.0512 | Acrylic | 25 | 9 | 23 | 290000 | 858 | 1.2 | 0.007 | 1.8e-05 | 0.031 | 0.60994 | 0.13445 | 3827.7742 | 458.9328 | Enlogated Bubble with Dispersed Bubbles | Intermittent | 388.8889 | 715 | 8.1585e-06 | 1.5e-05 | 0.5439 | 488.2812
Kokal and Stanislav (1989) | An experimental study of two-phase flow in slightly inclined pipes-I. Flow patterns | 8e | Gas-Liquid | Oil | Air | 0.0512 | Acrylic | 25 | 9 | 23 | 290000 | 858 | 1.2 | 0.007 | 1.8e-05 | 0.031 | 0.90626 | 0.19779 | 5687.3581 | 675.1324 | Enlogated Bubble with Dispersed Bubbles | Intermittent | 388.8889 | 715 | 8.1585e-06 | 1.5e-05 | 0.5439 | 488.2812
Kokal and Stanislav (1989) | An experimental study of two-phase flow in slightly inclined pipes-I. Flow patterns | 8e | Gas-Liquid | Oil | Air | 0.0512 | Acrylic | 25 | 9 | 23 | 290000 | 858 | 1.2 | 0.007 | 1.8e-05 | 0.031 | 1.3681 | 0.23898 | 8585.975 | 815.7096 | Enlogated Bubble with Dispersed Bubbles | Intermittent | 388.8889 | 715 | 8.1585e-06 | 1.5e-05 | 0.5439 | 488.2812
Kokal and Stanislav (1989) | An experimental study of two-phase flow in slightly inclined pipes-I. Flow patterns | 8e | Gas-Liquid | Oil | Air | 0.0512 | Acrylic | 25 | 9 | 23 | 290000 | 858 | 1.2 | 0.007 | 1.8e-05 | 0.031 | 0.61004 | 0.24106 | 3828.4271 | 822.8099 | Enlogated Bubble with Dispersed Bubbles | Intermittent | 388.8889 | 715 | 8.1585e-06 | 1.5e-05 | 0.5439 | 488.2812
Kokal and Stanislav (1989) | An experimental study of two-phase flow in slightly inclined pipes-I. Flow patterns | 8e | Gas-Liquid | Oil | Air | 0.0512 | Acrylic | 25 | 9 | 23 | 290000 | 858 | 1.2 | 0.007 | 1.8e-05 | 0.031 | 0.36721 | 0.23886 | 2304.4843 | 815.3178 | Enlogated Bubble with Dispersed Bubbles | Intermittent | 388.8889 | 715 | 8.1585e-06 | 1.5e-05 | 0.5439 | 488.2812
Kokal and Stanislav (1989) | An experimental study of two-phase flow in slightly inclined pipes-I. Flow patterns | 8e | Gas-Liquid | Oil | Air | 0.0512 | Acrylic | 25 | 9 | 23 | 290000 | 858 | 1.2 | 0.007 | 1.8e-05 | 0.031 | 0.90451 | 0.3929 | 5676.4057 | 1341.1101 | Enlogated Bubble with Dispersed Bubbles | Intermittent | 388.8889 | 715 | 8.1585e-06 | 1.5e-05 | 0.5439 | 488.2812
Kokal and Stanislav (1989) | An experimental study of two-phase flow in slightly inclined pipes-I. Flow patterns | 8e | Gas-Liquid | Oil | Air | 0.0512 | Acrylic | 25 | 9 | 23 | 290000 | 858 | 1.2 | 0.007 | 1.8e-05 | 0.031 | 1.3551 | 0.43793 | 8504.1649 | 1494.8173 | Enlogated Bubble with Dispersed Bubbles | Intermittent | 388.8889 | 715 | 8.1585e-06 | 1.5e-05 | 0.5439 | 488.2812
Kokal and Stanislav (1989) | An experimental study of two-phase flow in slightly inclined pipes-I. Flow patterns | 8e | Gas-Liquid | Oil | Air | 0.0512 | Acrylic | 25 | 9 | 23 | 290000 | 858 | 1.2 | 0.007 | 1.8e-05 | 0.031 | 0.60681 | 0.44237 | 3808.1359 | 1509.9513 | Enlogated Bubble with Dispersed Bubbles | Intermittent | 388.8889 | 715 | 8.1585e-06 | 1.5e-05 | 0.5439 | 488.2812
Kokal and Stanislav (1989) | An experimental study of two-phase flow in slightly inclined pipes-I. Flow patterns | 8e | Gas-Liquid | Oil | Air | 0.0512 | Acrylic | 25 | 9 | 23 | 290000 | 858 | 1.2 | 0.007 | 1.8e-05 | 0.031 | 0.3584 | 0.44297 | 2249.171 | 1512.0176 | Enlogated Bubble with Dispersed Bubbles | Intermittent | 388.8889 | 715 | 8.1585e-06 | 1.5e-05 | 0.5439 | 488.2812
Kokal and Stanislav (1989) | An experimental study of two-phase flow in slightly inclined pipes-I. Flow patterns | 8e | Gas-Liquid | Oil | Air | 0.0512 | Acrylic | 25 | 9 | 23 | 290000 | 858 | 1.2 | 0.007 | 1.8e-05 | 0.031 | 0.21938 | 0.43875 | 1376.7618 | 1497.6054 | Enlogated Bubble with Dispersed Bubbles | Intermittent | 388.8889 | 715 | 8.1585e-06 | 1.5e-05 | 0.5439 | 488.2812
Kokal and Stanislav (1989) | An experimental study of two-phase flow in slightly inclined pipes-I. Flow patterns | 8e | Gas-Liquid | Oil | Air | 0.0512 | Acrylic | 25 | 9 | 23 | 290000 | 858 | 1.2 | 0.007 | 1.8e-05 | 0.031 | 0.12349 | 0.44108 | 775.009 | 1505.5548 | Enlogated Bubble with Dispersed Bubbles | Intermittent | 388.8889 | 715 | 8.1585e-06 | 1.5e-05 | 0.5439 | 488.2812
Kokal and Stanislav (1989) | An experimental study of two-phase flow in slightly inclined pipes-I. Flow patterns | 8e | Gas-Liquid | Oil | Air | 0.0512 | Acrylic | 25 | 9 | 23 | 290000 | 858 | 1.2 | 0.007 | 1.8e-05 | 0.031 | 0.89163 | 0.83837 | 5595.5433 | 2861.6507 | Enlogated Bubble with Dispersed Bubbles | Intermittent | 388.8889 | 715 | 8.1585e-06 | 1.5e-05 | 0.5439 | 488.2812
Kokal and Stanislav (1989) | An experimental study of two-phase flow in slightly inclined pipes-I. Flow patterns | 8e | Gas-Liquid | Oil | Air | 0.0512 | Acrylic | 25 | 9 | 23 | 290000 | 858 | 1.2 | 0.007 | 1.8e-05 | 0.031 | 0.6011 | 0.86421 | 3772.2693 | 2949.8331 | Enlogated Bubble with Dispersed Bubbles | Intermittent | 388.8889 | 715 | 8.1585e-06 | 1.5e-05 | 0.5439 | 488.2812
Kokal and Stanislav (1989) | An experimental study of two-phase flow in slightly inclined pipes-I. Flow patterns | 8e | Gas-Liquid | Oil | Air | 0.0512 | Acrylic | 25 | 9 | 23 | 290000 | 858 | 1.2 | 0.007 | 1.8e-05 | 0.031 | 0.35823 | 0.91766 | 2248.1411 | 3132.2749 | Enlogated Bubble with Dispersed Bubbles | Intermittent | 388.8889 | 715 | 8.1585e-06 | 1.5e-05 | 0.5439 | 488.2812
Kokal and Stanislav (1989) | An experimental study of two-phase flow in slightly inclined pipes-I. Flow patterns | 8e | Gas-Liquid | Oil | Air | 0.0512 | Acrylic | 25 | 9 | 23 | 290000 | 858 | 1.2 | 0.007 | 1.8e-05 | 0.031 | 0.21765 | 0.90994 | 1365.8855 | 3105.9202 | Enlogated Bubble with Dispersed Bubbles | Intermittent | 388.8889 | 715 | 8.1585e-06 | 1.5e-05 | 0.5439 | 488.2812
Kokal and Stanislav (1989) | An experimental study of two-phase flow in slightly inclined pipes-I. Flow patterns | 8e | Gas-Liquid | Oil | Air | 0.0512 | Acrylic | 25 | 9 | 23 | 290000 | 858 | 1.2 | 0.007 | 1.8e-05 | 0.031 | 0.12254 | 0.90696 | 769.0036 | 3095.765 | Enlogated Bubble with Dispersed Bubbles | Intermittent | 388.8889 | 715 | 8.1585e-06 | 1.5e-05 | 0.5439 | 488.2812
Kokal and Stanislav (1989) | An experimental study of two-phase flow in slightly inclined pipes-I. Flow patterns | 8e | Gas-Liquid | Oil | Air | 0.0512 | Acrylic | 25 | 9 | 23 | 290000 | 858 | 1.2 | 0.007 | 1.8e-05 | 0.031 | 0.061942 | 0.91284 | 388.727 | 3115.8309 | Enlogated Bubble with Dispersed Bubbles | Intermittent | 388.8889 | 715 | 8.1585e-06 | 1.5e-05 | 0.5439 | 488.2812
Kokal and Stanislav (1989) | An experimental study of two-phase flow in slightly inclined pipes-I. Flow patterns | 8e | Gas-Liquid | Oil | Air | 0.0512 | Acrylic | 25 | 9 | 23 | 290000 | 858 | 1.2 | 0.007 | 1.8e-05 | 0.031 | 0.031172 | 0.90661 | 195.6254 | 3094.5739 | Enlogated Bubble with Dispersed Bubbles | Intermittent | 388.8889 | 715 | 8.1585e-06 | 1.5e-05 | 0.5439 | 488.2812
Kokal and Stanislav (1989) | An experimental study of two-phase flow in slightly inclined pipes-I. Flow patterns | 8e | Gas-Liquid | Oil | Air | 0.0512 | Acrylic | 25 | 9 | 23 | 290000 | 858 | 1.2 | 0.007 | 1.8e-05 | 0.031 | 1.3542 | 0.88978 | 8498.7318 | 3037.1294 | Slug Flow | Intermittent | 388.8889 | 715 | 8.1585e-06 | 1.5e-05 | 0.5439 | 488.2812
Kokal and Stanislav (1989) | An experimental study of two-phase flow in slightly inclined pipes-I. Flow patterns | 8e | Gas-Liquid | Oil | Air | 0.0512 | Acrylic | 25 | 9 | 23 | 290000 | 858 | 1.2 | 0.007 | 1.8e-05 | 0.031 | 1.9906 | 0.94377 | 12492.0239 | 3221.4061 | Slug Flow | Intermittent | 388.8889 | 715 | 8.1585e-06 | 1.5e-05 | 0.5439 | 488.2812
Kokal and Stanislav (1989) | An experimental study of two-phase flow in slightly inclined pipes-I. Flow patterns | 8e | Gas-Liquid | Oil | Air | 0.0512 | Acrylic | 25 | 9 | 23 | 290000 | 858 | 1.2 | 0.007 | 1.8e-05 | 0.031 | 1.365 | 1.7256 | 8566.2609 | 5890.0916 | Slug Flow | Intermittent | 388.8889 | 715 | 8.1585e-06 | 1.5e-05 | 0.5439 | 488.2812
Kokal and Stanislav (1989) | An experimental study of two-phase flow in slightly inclined pipes-I. Flow patterns | 8e | Gas-Liquid | Oil | Air | 0.0512 | Acrylic | 25 | 9 | 23 | 290000 | 858 | 1.2 | 0.007 | 1.8e-05 | 0.031 | 0.89246 | 1.7215 | 5600.7597 | 5875.9297 | Slug Flow | Intermittent | 388.8889 | 715 | 8.1585e-06 | 1.5e-05 | 0.5439 | 488.2812
Kokal and Stanislav (1989) | An experimental study of two-phase flow in slightly inclined pipes-I. Flow patterns | 8e | Gas-Liquid | Oil | Air | 0.0512 | Acrylic | 25 | 9 | 23 | 290000 | 858 | 1.2 | 0.007 | 1.8e-05 | 0.031 | 0.35893 | 1.7582 | 2252.5079 | 6001.2173 | Slug Flow | Intermittent | 388.8889 | 715 | 8.1585e-06 | 1.5e-05 | 0.5439 | 488.2812
Kokal and Stanislav (1989) | An experimental study of two-phase flow in slightly inclined pipes-I. Flow patterns | 8e | Gas-Liquid | Oil | Air | 0.0512 | Acrylic | 25 | 9 | 23 | 290000 | 858 | 1.2 | 0.007 | 1.8e-05 | 0.031 | 0.12222 | 1.7098 | 767.037 | 5836.279 | Slug Flow | Intermittent | 388.8889 | 715 | 8.1585e-06 | 1.5e-05 | 0.5439 | 488.2812
Kokal and Stanislav (1989) | An experimental study of two-phase flow in slightly inclined pipes-I. Flow patterns | 8e | Gas-Liquid | Oil | Air | 0.0512 | Acrylic | 25 | 9 | 23 | 290000 | 858 | 1.2 | 0.007 | 1.8e-05 | 0.031 | 0.031478 | 1.7437 | 197.5458 | 5951.7458 | Slug Flow | Intermittent | 388.8889 | 715 | 8.1585e-06 | 1.5e-05 | 0.5439 | 488.2812
Kokal and Stanislav (1989) | An experimental study of two-phase flow in slightly inclined pipes-I. Flow patterns | 8e | Gas-Liquid | Oil | Air | 0.0512 | Acrylic | 25 | 9 | 23 | 290000 | 858 | 1.2 | 0.007 | 1.8e-05 | 0.031 | 0.60241 | 1.7734 | 3780.4895 | 6053.1475 | Slug Flow | Intermittent | 388.8889 | 715 | 8.1585e-06 | 1.5e-05 | 0.5439 | 488.2812
Kokal and Stanislav (1989) | An experimental study of two-phase flow in slightly inclined pipes-I. Flow patterns | 8e | Gas-Liquid | Oil | Air | 0.0512 | Acrylic | 25 | 9 | 23 | 290000 | 858 | 1.2 | 0.007 | 1.8e-05 | 0.031 | 0.062542 | 1.7712 | 392.494 | 6045.7006 | Slug Flow | Intermittent | 388.8889 | 715 | 8.1585e-06 | 1.5e-05 | 0.5439 | 488.2812
Kokal and Stanislav (1989) | An experimental study of two-phase flow in slightly inclined pipes-I. Flow patterns | 8e | Gas-Liquid | Oil | Air | 0.0512 | Acrylic | 25 | 9 | 23 | 290000 | 858 | 1.2 | 0.007 | 1.8e-05 | 0.031 | 0.89016 | 2.4629 | 5586.3345 | 8406.636 | Slug Flow | Intermittent | 388.8889 | 715 | 8.1585e-06 | 1.5e-05 | 0.5439 | 488.2812
Kokal and Stanislav (1989) | An experimental study of two-phase flow in slightly inclined pipes-I. Flow patterns | 8e | Gas-Liquid | Oil | Air | 0.0512 | Acrylic | 25 | 9 | 23 | 290000 | 858 | 1.2 | 0.007 | 1.8e-05 | 0.031 | 0.12038 | 2.4118 | 755.4643 | 8232.3186 | Slug Flow | Intermittent | 388.8889 | 715 | 8.1585e-06 | 1.5e-05 | 0.5439 | 488.2812
Kokal and Stanislav (1989) | An experimental study of two-phase flow in slightly inclined pipes-I. Flow patterns | 8e | Gas-Liquid | Oil | Air | 0.0512 | Acrylic | 25 | 9 | 23 | 290000 | 858 | 1.2 | 0.007 | 1.8e-05 | 0.031 | 0.061803 | 2.4501 | 387.8527 | 8362.919 | Slug Flow | Intermittent | 388.8889 | 715 | 8.1585e-06 | 1.5e-05 | 0.5439 | 488.2812
Kokal and Stanislav (1989) | An experimental study of two-phase flow in slightly inclined pipes-I. Flow patterns | 8e | Gas-Liquid | Oil | Air | 0.0512 | Acrylic | 25 | 9 | 23 | 290000 | 858 | 1.2 | 0.007 | 1.8e-05 | 0.031 | 0.59917 | 2.59 | 3760.1587 | 8840.4279 | Slug Flow | Intermittent | 388.8889 | 715 | 8.1585e-06 | 1.5e-05 | 0.5439 | 488.2812
Kokal and Stanislav (1989) | An experimental study of two-phase flow in slightly inclined pipes-I. Flow patterns | 8e | Gas-Liquid | Oil | Air | 0.0512 | Acrylic | 25 | 9 | 23 | 290000 | 858 | 1.2 | 0.007 | 1.8e-05 | 0.031 | 0.35714 | 2.659 | 2241.2701 | 9076.1305 | Slug Flow | Intermittent | 388.8889 | 715 | 8.1585e-06 | 1.5e-05 | 0.5439 | 488.2812
Kokal and Stanislav (1989) | An experimental study of two-phase flow in slightly inclined pipes-I. Flow patterns | 8e | Gas-Liquid | Oil | Air | 0.0512 | Acrylic | 25 | 9 | 23 | 290000 | 858 | 1.2 | 0.007 | 1.8e-05 | 0.031 | 1.361 | 3.1297 | 8540.8561 | 10682.8069 | Slug Flow | Intermittent | 388.8889 | 715 | 8.1585e-06 | 1.5e-05 | 0.5439 | 488.2812
Kokal and Stanislav (1989) | An experimental study of two-phase flow in slightly inclined pipes-I. Flow patterns | 8e | Gas-Liquid | Oil | Air | 0.0512 | Acrylic | 25 | 9 | 23 | 290000 | 858 | 1.2 | 0.007 | 1.8e-05 | 0.031 | 0.90481 | 4.7996 | 5678.2893 | 16382.5193 | Slug Flow | Intermittent | 388.8889 | 715 | 8.1585e-06 | 1.5e-05 | 0.5439 | 488.2812
Kokal and Stanislav (1989) | An experimental study of two-phase flow in slightly inclined pipes-I. Flow patterns | 8e | Gas-Liquid | Oil | Air | 0.0512 | Acrylic | 25 | 9 | 23 | 290000 | 858 | 1.2 | 0.007 | 1.8e-05 | 0.031 | 0.60977 | 5.0106 | 3826.7142 | 17102.7985 | Slug Flow | Intermittent | 388.8889 | 715 | 8.1585e-06 | 1.5e-05 | 0.5439 | 488.2812
Kokal and Stanislav (1989) | An experimental study of two-phase flow in slightly inclined pipes-I. Flow patterns | 8e | Gas-Liquid | Oil | Air | 0.0512 | Acrylic | 25 | 9 | 23 | 290000 | 858 | 1.2 | 0.007 | 1.8e-05 | 0.031 | 2.0455 | 5.4517 | 12837.1422 | 18608.4337 | Slug Flow | Intermittent | 388.8889 | 715 | 8.1585e-06 | 1.5e-05 | 0.5439 | 488.2812
Kokal and Stanislav (1989) | An experimental study of two-phase flow in slightly inclined pipes-I. Flow patterns | 8e | Gas-Liquid | Oil | Air | 0.0512 | Acrylic | 25 | 9 | 23 | 290000 | 858 | 1.2 | 0.007 | 1.8e-05 | 0.031 | 1.3759 | 5.3908 | 8634.6644 | 18400.6171 | Slug Flow | Intermittent | 388.8889 | 715 | 8.1585e-06 | 1.5e-05 | 0.5439 | 488.2812
Kokal and Stanislav (1989) | An experimental study of two-phase flow in slightly inclined pipes-I. Flow patterns | 8e | Gas-Liquid | Oil | Air | 0.0512 | Acrylic | 25 | 9 | 23 | 290000 | 858 | 1.2 | 0.007 | 1.8e-05 | 0.031 | 0.21686 | 1.7057 | 1360.9101 | 5822.2167 | Slug Flow | Intermittent | 388.8889 | 715 | 8.1585e-06 | 1.5e-05 | 0.5439 | 488.2812
Kokal and Stanislav (1989) | An experimental study of two-phase flow in slightly inclined pipes-I. Flow patterns | 8e | Gas-Liquid | Oil | Air | 0.0512 | Acrylic | 25 | 9 | 23 | 290000 | 858 | 1.2 | 0.007 | 1.8e-05 | 0.031 | 0.21474 | 2.4225 | 1347.6407 | 8268.818 | Slug Flow | Intermittent | 388.8889 | 715 | 8.1585e-06 | 1.5e-05 | 0.5439 | 488.2812
Kokal and Stanislav (1989) | An experimental study of two-phase flow in slightly inclined pipes-I. Flow patterns | 8e | Gas-Liquid | Oil | Air | 0.0512 | Acrylic | 25 | 9 | 23 | 290000 | 858 | 1.2 | 0.007 | 1.8e-05 | 0.031 | 2.0447 | 1.7852 | 12832.0932 | 6093.5426 | Slug Flow | Intermittent | 388.8889 | 715 | 8.1585e-06 | 1.5e-05 | 0.5439 | 488.2812
Kokal and Stanislav (1989) | An experimental study of two-phase flow in slightly inclined pipes-I. Flow patterns | 8e | Gas-Liquid | Oil | Air | 0.0512 | Acrylic | 25 | 9 | 23 | 290000 | 858 | 1.2 | 0.007 | 1.8e-05 | 0.031 | 2.0852 | 3.1788 | 13086.037 | 10850.3134 | Slug Flow | Intermittent | 388.8889 | 715 | 8.1585e-06 | 1.5e-05 | 0.5439 | 488.2812
Kokal and Stanislav (1989) | An experimental study of two-phase flow in slightly inclined pipes-I. Flow patterns | 8e | Gas-Liquid | Oil | Air | 0.0512 | Acrylic | 25 | 9 | 23 | 290000 | 858 | 1.2 | 0.007 | 1.8e-05 | 0.031 | 0.36095 | 5.099 | 2265.1972 | 17404.4174 | Slug Flow | Intermittent | 388.8889 | 715 | 8.1585e-06 | 1.5e-05 | 0.5439 | 488.2812
Kokal and Stanislav (1989) | An experimental study of two-phase flow in slightly inclined pipes-I. Flow patterns | 8e | Gas-Liquid | Oil | Air | 0.0512 | Acrylic | 25 | 9 | 23 | 290000 | 858 | 1.2 | 0.007 | 1.8e-05 | 0.031 | 0.8804 | 9.897 | 5525.0989 | 33781.8096 | Slug Flow | Intermittent | 388.8889 | 715 | 8.1585e-06 | 1.5e-05 | 0.5439 | 488.2812
Kokal and Stanislav (1989) | An experimental study of two-phase flow in slightly inclined pipes-I. Flow patterns | 8e | Gas-Liquid | Oil | Air | 0.0512 | Acrylic | 25 | 9 | 23 | 290000 | 858 | 1.2 | 0.007 | 1.8e-05 | 0.031 | 2.0066 | 0.082963 | 12592.7789 | 283.1787 | Dispersed Bubbles | Dispersed | 388.8889 | 715 | 8.1585e-06 | 1.5e-05 | 0.5439 | 488.2812
Kokal and Stanislav (1989) | An experimental study of two-phase flow in slightly inclined pipes-I. Flow patterns | 8e | Gas-Liquid | Oil | Air | 0.0512 | Acrylic | 25 | 9 | 23 | 290000 | 858 | 1.2 | 0.007 | 1.8e-05 | 0.031 | 1.3395 | 0.086979 | 8405.9424 | 296.8891 | Dispersed Bubbles | Dispersed | 388.8889 | 715 | 8.1585e-06 | 1.5e-05 | 0.5439 | 488.2812
Kokal and Stanislav (1989) | An experimental study of two-phase flow in slightly inclined pipes-I. Flow patterns | 8e | Gas-Liquid | Oil | Air | 0.0512 | Acrylic | 25 | 9 | 23 | 290000 | 858 | 1.2 | 0.007 | 1.8e-05 | 0.031 | 2.9506 | 0.088853 | 18516.8681 | 303.2854 | Dispersed Bubbles | Dispersed | 388.8889 | 715 | 8.1585e-06 | 1.5e-05 | 0.5439 | 488.2812
Kokal and Stanislav (1989) | An experimental study of two-phase flow in slightly inclined pipes-I. Flow patterns | 8e | Gas-Liquid | Oil | Air | 0.0512 | Acrylic | 25 | 9 | 23 | 290000 | 858 | 1.2 | 0.007 | 1.8e-05 | 0.031 | 1.3718 | 0.13206 | 8609.1701 | 450.7578 | Dispersed Bubbles | Dispersed | 388.8889 | 715 | 8.1585e-06 | 1.5e-05 | 0.5439 | 488.2812
Kokal and Stanislav (1989) | An experimental study of two-phase flow in slightly inclined pipes-I. Flow patterns | 8e | Gas-Liquid | Oil | Air | 0.0512 | Acrylic | 25 | 9 | 23 | 290000 | 858 | 1.2 | 0.007 | 1.8e-05 | 0.031 | 2.0314 | 0.13096 | 12748.5379 | 447.0102 | Dispersed Bubbles | Dispersed | 388.8889 | 715 | 8.1585e-06 | 1.5e-05 | 0.5439 | 488.2812
Kokal and Stanislav (1989) | An experimental study of two-phase flow in slightly inclined pipes-I. Flow patterns | 8e | Gas-Liquid | Oil | Air | 0.0512 | Acrylic | 25 | 9 | 23 | 290000 | 858 | 1.2 | 0.007 | 1.8e-05 | 0.031 | 2.9459 | 0.13799 | 18487.1863 | 471.0105 | Dispersed Bubbles | Dispersed | 388.8889 | 715 | 8.1585e-06 | 1.5e-05 | 0.5439 | 488.2812
Kokal and Stanislav (1989) | An experimental study of two-phase flow in slightly inclined pipes-I. Flow patterns | 8e | Gas-Liquid | Oil | Air | 0.0512 | Acrylic | 25 | 9 | 23 | 290000 | 858 | 1.2 | 0.007 | 1.8e-05 | 0.031 | 2.0612 | 0.23041 | 12935.1355 | 786.4571 | Dispersed Bubbles | Dispersed | 388.8889 | 715 | 8.1585e-06 | 1.5e-05 | 0.5439 | 488.2812
Kokal and Stanislav (1989) | An experimental study of two-phase flow in slightly inclined pipes-I. Flow patterns | 8e | Gas-Liquid | Oil | Air | 0.0512 | Acrylic | 25 | 9 | 23 | 290000 | 858 | 1.2 | 0.007 | 1.8e-05 | 0.031 | 2.9454 | 0.24791 | 18484.4188 | 846.2032 | Dispersed Bubbles | Dispersed | 388.8889 | 715 | 8.1585e-06 | 1.5e-05 | 0.5439 | 488.2812
Kokal and Stanislav (1989) | An experimental study of two-phase flow in slightly inclined pipes-I. Flow patterns | 8e | Gas-Liquid | Oil | Air | 0.0512 | Acrylic | 25 | 9 | 23 | 290000 | 858 | 1.2 | 0.007 | 1.8e-05 | 0.031 | 2.0314 | 0.43508 | 12748.5047 | 1485.0701 | Dispersed Bubbles | Dispersed | 388.8889 | 715 | 8.1585e-06 | 1.5e-05 | 0.5439 | 488.2812
Kokal and Stanislav (1989) | An experimental study of two-phase flow in slightly inclined pipes-I. Flow patterns | 8e | Gas-Liquid | Oil | Air | 0.0512 | Acrylic | 25 | 9 | 23 | 290000 | 858 | 1.2 | 0.007 | 1.8e-05 | 0.031 | 2.9382 | 0.45972 | 18439.1803 | 1569.1944 | Dispersed Bubbles | Dispersed | 388.8889 | 715 | 8.1585e-06 | 1.5e-05 | 0.5439 | 488.2812
Kokal and Stanislav (1989) | An experimental study of two-phase flow in slightly inclined pipes-I. Flow patterns | 8e | Gas-Liquid | Oil | Air | 0.0512 | Acrylic | 25 | 9 | 23 | 290000 | 858 | 1.2 | 0.007 | 1.8e-05 | 0.031 | 2.8629 | 0.89748 | 17966.5888 | 3063.3999 | Dispersed Bubbles | Dispersed | 388.8889 | 715 | 8.1585e-06 | 1.5e-05 | 0.5439 | 488.2812
Kokal and Stanislav (1989) | An experimental study of two-phase flow in slightly inclined pipes-I. Flow patterns | 8e | Gas-Liquid | Oil | Air | 0.0512 | Acrylic | 25 | 9 | 23 | 290000 | 858 | 1.2 | 0.007 | 1.8e-05 | 0.031 | 2.9546 | 1.9115 | 18541.7784 | 6524.6595 | Dispersed Bubbles | Dispersed | 388.8889 | 715 | 8.1585e-06 | 1.5e-05 | 0.5439 | 488.2812
Kokal and Stanislav (1989) | An experimental study of two-phase flow in slightly inclined pipes-I. Flow patterns | 8e | Gas-Liquid | Oil | Air | 0.0512 | Acrylic | 25 | 9 | 23 | 290000 | 858 | 1.2 | 0.007 | 1.8e-05 | 0.031 | 1.3953 | 0.23868 | 8756.6917 | 814.6902 | Dispersed Bubbles | Dispersed | 388.8889 | 715 | 8.1585e-06 | 1.5e-05 | 0.5439 | 488.2812
Kokal and Stanislav (1989) | An experimental study of two-phase flow in slightly inclined pipes-I. Flow patterns | 8e | Gas-Liquid | Oil | Air | 0.0512 | Acrylic | 25 | 9 | 23 | 290000 | 858 | 1.2 | 0.007 | 1.8e-05 | 0.031 | 0.031603 | 2.5355 | 198.3284 | 8654.4491 | Annular | Annular | 388.8889 | 715 | 8.1585e-06 | 1.5e-05 | 0.5439 | 488.2812
Kokal and Stanislav (1989) | An experimental study of two-phase flow in slightly inclined pipes-I. Flow patterns | 8e | Gas-Liquid | Oil | Air | 0.0512 | Acrylic | 25 | 9 | 23 | 290000 | 858 | 1.2 | 0.007 | 1.8e-05 | 0.031 | 0.22335 | 5.1269 | 1401.6662 | 17499.7068 | Annular | Annular | 388.8889 | 715 | 8.1585e-06 | 1.5e-05 | 0.5439 | 488.2812
Kokal and Stanislav (1989) | An experimental study of two-phase flow in slightly inclined pipes-I. Flow patterns | 8e | Gas-Liquid | Oil | Air | 0.0512 | Acrylic | 25 | 9 | 23 | 290000 | 858 | 1.2 | 0.007 | 1.8e-05 | 0.031 | 0.12571 | 5.1854 | 788.925 | 17699.3303 | Annular | Annular | 388.8889 | 715 | 8.1585e-06 | 1.5e-05 | 0.5439 | 488.2812
Kokal and Stanislav (1989) | An experimental study of two-phase flow in slightly inclined pipes-I. Flow patterns | 8e | Gas-Liquid | Oil | Air | 0.0512 | Acrylic | 25 | 9 | 23 | 290000 | 858 | 1.2 | 0.007 | 1.8e-05 | 0.031 | 0.063556 | 5.407 | 398.8574 | 18455.8341 | Annular | Annular | 388.8889 | 715 | 8.1585e-06 | 1.5e-05 | 0.5439 | 488.2812
Kokal and Stanislav (1989) | An experimental study of two-phase flow in slightly inclined pipes-I. Flow patterns | 8e | Gas-Liquid | Oil | Air | 0.0512 | Acrylic | 25 | 9 | 23 | 290000 | 858 | 1.2 | 0.007 | 1.8e-05 | 0.031 | 0.032165 | 5.4481 | 201.8544 | 18596.0472 | Annular | Annular | 388.8889 | 715 | 8.1585e-06 | 1.5e-05 | 0.5439 | 488.2812
Kokal and Stanislav (1989) | An experimental study of two-phase flow in slightly inclined pipes-I. Flow patterns | 8e | Gas-Liquid | Oil | Air | 0.0512 | Acrylic | 25 | 9 | 23 | 290000 | 858 | 1.2 | 0.007 | 1.8e-05 | 0.031 | 0.063077 | 9.1199 | 395.8493 | 31129.3254 | Annular | Annular | 388.8889 | 715 | 8.1585e-06 | 1.5e-05 | 0.5439 | 488.2812
Kokal and Stanislav (1989) | An experimental study of two-phase flow in slightly inclined pipes-I. Flow patterns | 8e | Gas-Liquid | Oil | Air | 0.0512 | Acrylic | 25 | 9 | 23 | 290000 | 858 | 1.2 | 0.007 | 1.8e-05 | 0.031 | 0.031842 | 9.5006 | 199.8267 | 32428.6028 | Annular | Annular | 388.8889 | 715 | 8.1585e-06 | 1.5e-05 | 0.5439 | 488.2812
Kokal and Stanislav (1989) | An experimental study of two-phase flow in slightly inclined pipes-I. Flow patterns | 8e | Gas-Liquid | Oil | Air | 0.0512 | Acrylic | 25 | 9 | 23 | 290000 | 858 | 1.2 | 0.007 | 1.8e-05 | 0.031 | 0.60481 | 9.921 | 3795.5725 | 33863.5654 | Annular | Annular | 388.8889 | 715 | 8.1585e-06 | 1.5e-05 | 0.5439 | 488.2812
Kokal and Stanislav (1989) | An experimental study of two-phase flow in slightly inclined pipes-I. Flow patterns | 8e | Gas-Liquid | Oil | Air | 0.0512 | Acrylic | 25 | 9 | 23 | 290000 | 858 | 1.2 | 0.007 | 1.8e-05 | 0.031 | 0.36751 | 10.1377 | 2306.3574 | 34603.3392 | Annular | Annular | 388.8889 | 715 | 8.1585e-06 | 1.5e-05 | 0.5439 | 488.2812
Kokal and Stanislav (1989) | An experimental study of two-phase flow in slightly inclined pipes-I. Flow patterns | 8e | Gas-Liquid | Oil | Air | 0.0512 | Acrylic | 25 | 9 | 23 | 290000 | 858 | 1.2 | 0.007 | 1.8e-05 | 0.031 | 0.2208 | 10.1259 | 1385.6436 | 34563.0562 | Annular | Annular | 388.8889 | 715 | 8.1585e-06 | 1.5e-05 | 0.5439 | 488.2812
Kokal and Stanislav (1989) | An experimental study of two-phase flow in slightly inclined pipes-I. Flow patterns | 8e | Gas-Liquid | Oil | Air | 0.0512 | Acrylic | 25 | 9 | 23 | 290000 | 858 | 1.2 | 0.007 | 1.8e-05 | 0.031 | 0.12258 | 10.3305 | 769.2642 | 35261.4077 | Annular | Annular | 388.8889 | 715 | 8.1585e-06 | 1.5e-05 | 0.5439 | 488.2812
Kokal and Stanislav (1989) | An experimental study of two-phase flow in slightly inclined pipes-I. Flow patterns | 8e | Gas-Liquid | Oil | Air | 0.0512 | Acrylic | 25 | 9 | 23 | 290000 | 858 | 1.2 | 0.007 | 1.8e-05 | 0.031 | 0.91208 | 14.0018 | 5723.9208 | 47792.8643 | Annular | Annular | 388.8889 | 715 | 8.1585e-06 | 1.5e-05 | 0.5439 | 488.2812
Kokal and Stanislav (1989) | An experimental study of two-phase flow in slightly inclined pipes-I. Flow patterns | 8e | Gas-Liquid | Oil | Air | 0.0512 | Acrylic | 25 | 9 | 23 | 290000 | 858 | 1.2 | 0.007 | 1.8e-05 | 0.031 | 0.22067 | 13.9363 | 1384.838 | 47569.3044 | Annular | Annular | 388.8889 | 715 | 8.1585e-06 | 1.5e-05 | 0.5439 | 488.2812
Kokal and Stanislav (1989) | An experimental study of two-phase flow in slightly inclined pipes-I. Flow patterns | 8e | Gas-Liquid | Oil | Air | 0.0512 | Acrylic | 25 | 9 | 23 | 290000 | 858 | 1.2 | 0.007 | 1.8e-05 | 0.031 | 0.21977 | 18.6496 | 1379.1734 | 63657.3346 | Annular | Annular | 388.8889 | 715 | 8.1585e-06 | 1.5e-05 | 0.5439 | 488.2812
Kokal and Stanislav (1989) | An experimental study of two-phase flow in slightly inclined pipes-I. Flow patterns | 8e | Gas-Liquid | Oil | Air | 0.0512 | Acrylic | 25 | 9 | 23 | 290000 | 858 | 1.2 | 0.007 | 1.8e-05 | 0.031 | 0.2201 | 25.0964 | 1381.2673 | 85662.478 | Annular | Annular | 388.8889 | 715 | 8.1585e-06 | 1.5e-05 | 0.5439 | 488.2812
Kokal and Stanislav (1989) | An experimental study of two-phase flow in slightly inclined pipes-I. Flow patterns | 8e | Gas-Liquid | Oil | Air | 0.0512 | Acrylic | 25 | 9 | 23 | 290000 | 858 | 1.2 | 0.007 | 1.8e-05 | 0.031 | 0.06244 | 25.3788 | 391.8524 | 86626.3238 | Annular | Annular | 388.8889 | 715 | 8.1585e-06 | 1.5e-05 | 0.5439 | 488.2812
Kokal and Stanislav (1989) | An experimental study of two-phase flow in slightly inclined pipes-I. Flow patterns | 8e | Gas-Liquid | Oil | Air | 0.0512 | Acrylic | 25 | 9 | 23 | 290000 | 858 | 1.2 | 0.007 | 1.8e-05 | 0.031 | 0.031575 | 26.4902 | 198.154 | 90420.026 | Annular | Annular | 388.8889 | 715 | 8.1585e-06 | 1.5e-05 | 0.5439 | 488.2812
Kokal and Stanislav (1989) | An experimental study of two-phase flow in slightly inclined pipes-I. Flow patterns | 8e | Gas-Liquid | Oil | Air | 0.0512 | Acrylic | 25 | 9 | 23 | 290000 | 858 | 1.2 | 0.007 | 1.8e-05 | 0.031 | 0.12463 | 26.6659 | 782.1234 | 91019.6349 | Annular | Annular | 388.8889 | 715 | 8.1585e-06 | 1.5e-05 | 0.5439 | 488.2812
Kokal and Stanislav (1989) | An experimental study of two-phase flow in slightly inclined pipes-I. Flow patterns | 8e | Gas-Liquid | Oil | Air | 0.0512 | Acrylic | 25 | 9 | 23 | 290000 | 858 | 1.2 | 0.007 | 1.8e-05 | 0.031 | 0.35884 | 28.0833 | 2251.9831 | 95857.777 | Annular | Annular | 388.8889 | 715 | 8.1585e-06 | 1.5e-05 | 0.5439 | 488.2812
Kokal and Stanislav (1989) | An experimental study of two-phase flow in slightly inclined pipes-I. Flow patterns | 8e | Gas-Liquid | Oil | Air | 0.0512 | Acrylic | 25 | 9 | 23 | 290000 | 858 | 1.2 | 0.007 | 1.8e-05 | 0.031 | 0.031778 | 14.2865 | 199.4283 | 48764.7246 | Annular | Annular | 388.8889 | 715 | 8.1585e-06 | 1.5e-05 | 0.5439 | 488.2812
Kokal and Stanislav (1989) | An experimental study of two-phase flow in slightly inclined pipes-I. Flow patterns | 8e | Gas-Liquid | Oil | Air | 0.0512 | Acrylic | 25 | 9 | 23 | 290000 | 858 | 1.2 | 0.007 | 1.8e-05 | 0.031 | 0.031778 | 17.713 | 199.4283 | 60460.5188 | Annular | Annular | 388.8889 | 715 | 8.1585e-06 | 1.5e-05 | 0.5439 | 488.2812
Kokal and Stanislav (1989) | An experimental study of two-phase flow in slightly inclined pipes-I. Flow patterns | 8e | Gas-Liquid | Oil | Air | 0.0512 | Acrylic | 25 | 9 | 23 | 290000 | 858 | 1.2 | 0.007 | 1.8e-05 | 0.031 | 0.062481 | 14.4012 | 392.1064 | 49156.0464 | Annular | Annular | 388.8889 | 715 | 8.1585e-06 | 1.5e-05 | 0.5439 | 488.2812
Kokal and Stanislav (1989) | An experimental study of two-phase flow in slightly inclined pipes-I. Flow patterns | 8e | Gas-Liquid | Oil | Air | 0.0512 | Acrylic | 25 | 9 | 23 | 290000 | 858 | 1.2 | 0.007 | 1.8e-05 | 0.031 | 0.062481 | 18.6819 | 392.1064 | 63767.4512 | Annular | Annular | 388.8889 | 715 | 8.1585e-06 | 1.5e-05 | 0.5439 | 488.2812
Kokal and Stanislav (1989) | An experimental study of two-phase flow in slightly inclined pipes-I. Flow patterns | 8e | Gas-Liquid | Oil | Air | 0.0512 | Acrylic | 25 | 9 | 23 | 290000 | 858 | 1.2 | 0.007 | 1.8e-05 | 0.031 | 0.12285 | 14.5168 | 770.9406 | 49550.5084 | Annular | Annular | 388.8889 | 715 | 8.1585e-06 | 1.5e-05 | 0.5439 | 488.2812
Kokal and Stanislav (1989) | An experimental study of two-phase flow in slightly inclined pipes-I. Flow patterns | 8e | Gas-Liquid | Oil | Air | 0.0512 | Acrylic | 25 | 9 | 23 | 290000 | 858 | 1.2 | 0.007 | 1.8e-05 | 0.031 | 0.12165 | 17.5966 | 763.4236 | 60063.0123 | Annular | Annular | 388.8889 | 715 | 8.1585e-06 | 1.5e-05 | 0.5439 | 488.2812
Kokal and Stanislav (1989) | An experimental study of two-phase flow in slightly inclined pipes-I. Flow patterns | 8e | Gas-Liquid | Oil | Air | 0.0512 | Acrylic | 25 | 9 | 23 | 290000 | 858 | 1.2 | 0.007 | 1.8e-05 | 0.031 | 0.36095 | 13.9581 | 2265.1972 | 47643.749 | Annular | Annular | 388.8889 | 715 | 8.1585e-06 | 1.5e-05 | 0.5439 | 488.2812
Kokal and Stanislav (1989) | An experimental study of two-phase flow in slightly inclined pipes-I. Flow patterns | 8e | Gas-Liquid | Oil | Air | 0.0512 | Acrylic | 25 | 9 | 23 | 290000 | 858 | 1.2 | 0.007 | 1.8e-05 | 0.031 | 0.35743 | 19.38 | 2243.1107 | 66150.4771 | Annular | Annular | 388.8889 | 715 | 8.1585e-06 | 1.5e-05 | 0.5439 | 488.2812
Kokal and Stanislav (1989) | An experimental study of two-phase flow in slightly inclined pipes-I. Flow patterns | 8e | Gas-Liquid | Oil | Air | 0.0512 | Acrylic | 25 | 9 | 23 | 290000 | 858 | 1.2 | 0.007 | 1.8e-05 | 0.031 | 0.61268 | 14.7322 | 3844.9726 | 50285.9636 | Annular | Annular | 388.8889 | 715 | 8.1585e-06 | 1.5e-05 | 0.5439 | 488.2812
Kokal and Stanislav (1989) | An experimental study of two-phase flow in slightly inclined pipes-I. Flow patterns | 8e | Gas-Liquid | Oil | Air | 0.0512 | Acrylic | 25 | 9 | 23 | 290000 | 858 | 1.2 | 0.007 | 1.8e-05 | 0.031 | 0.60079 | 18.8981 | 3770.3582 | 64505.4941 | Annular | Annular | 388.8889 | 715 | 8.1585e-06 | 1.5e-05 | 0.5439 | 488.2812
Kokal and Stanislav (1989) | An experimental study of two-phase flow in slightly inclined pipes-I. Flow patterns | 8e | Gas-Liquid | Oil | Air | 0.0512 | Acrylic | 25 | 9 | 23 | 290000 | 858 | 1.2 | 0.007 | 1.8e-05 | 0.031 | 0.58913 | 26.8407 | 3697.1917 | 91616.2855 | Annular | Annular | 388.8889 | 715 | 8.1585e-06 | 1.5e-05 | 0.5439 | 488.2812
Kokal and Stanislav (1989) | An experimental study of two-phase flow in slightly inclined pipes-I. Flow patterns | 8f | Gas-Liquid | Oil | Air | 0.0512 | Acrylic | 25 | -9 | 23 | 290000 | 858 | 1.2 | 0.007 | 1.8e-05 | 0.031 | 0.92378 | 0.087762 | 5797.3079 | 299.5626 | Stratified | Stratified | 388.8889 | 715 | 8.1585e-06 | 1.5e-05 | 0.5439 | 488.2812
Kokal and Stanislav (1989) | An experimental study of two-phase flow in slightly inclined pipes-I. Flow patterns | 8f | Gas-Liquid | Oil | Air | 0.0512 | Acrylic | 25 | -9 | 23 | 290000 | 858 | 1.2 | 0.007 | 1.8e-05 | 0.031 | 0.60539 | 0.087549 | 3799.2155 | 298.8344 | Stratified | Stratified | 388.8889 | 715 | 8.1585e-06 | 1.5e-05 | 0.5439 | 488.2812
Kokal and Stanislav (1989) | An experimental study of two-phase flow in slightly inclined pipes-I. Flow patterns | 8f | Gas-Liquid | Oil | Air | 0.0512 | Acrylic | 25 | -9 | 23 | 290000 | 858 | 1.2 | 0.007 | 1.8e-05 | 0.031 | 0.36673 | 0.087318 | 2301.4733 | 298.0449 | Stratified | Stratified | 388.8889 | 715 | 8.1585e-06 | 1.5e-05 | 0.5439 | 488.2812
Kokal and Stanislav (1989) | An experimental study of two-phase flow in slightly inclined pipes-I. Flow patterns | 8f | Gas-Liquid | Oil | Air | 0.0512 | Acrylic | 25 | -9 | 23 | 290000 | 858 | 1.2 | 0.007 | 1.8e-05 | 0.031 | 0.21289 | 0.089024 | 1335.9955 | 303.8701 | Stratified | Stratified | 388.8889 | 715 | 8.1585e-06 | 1.5e-05 | 0.5439 | 488.2812
Kokal and Stanislav (1989) | An experimental study of two-phase flow in slightly inclined pipes-I. Flow patterns | 8f | Gas-Liquid | Oil | Air | 0.0512 | Acrylic | 25 | -9 | 23 | 290000 | 858 | 1.2 | 0.007 | 1.8e-05 | 0.031 | 0.12336 | 0.088977 | 774.1547 | 303.7088 | Stratified | Stratified | 388.8889 | 715 | 8.1585e-06 | 1.5e-05 | 0.5439 | 488.2812
Kokal and Stanislav (1989) | An experimental study of two-phase flow in slightly inclined pipes-I. Flow patterns | 8f | Gas-Liquid | Oil | Air | 0.0512 | Acrylic | 25 | -9 | 23 | 290000 | 858 | 1.2 | 0.007 | 1.8e-05 | 0.031 | 0.061446 | 0.08775 | 385.6136 | 299.5189 | Stratified | Stratified | 388.8889 | 715 | 8.1585e-06 | 1.5e-05 | 0.5439 | 488.2812
Kokal and Stanislav (1989) | An experimental study of two-phase flow in slightly inclined pipes-I. Flow patterns | 8f | Gas-Liquid | Oil | Air | 0.0512 | Acrylic | 25 | -9 | 23 | 290000 | 858 | 1.2 | 0.007 | 1.8e-05 | 0.031 | 0.030374 | 0.087293 | 190.6191 | 297.9604 | Stratified | Stratified | 388.8889 | 715 | 8.1585e-06 | 1.5e-05 | 0.5439 | 488.2812
Kokal and Stanislav (1989) | An experimental study of two-phase flow in slightly inclined pipes-I. Flow patterns | 8f | Gas-Liquid | Oil | Air | 0.0512 | Acrylic | 25 | -9 | 23 | 290000 | 858 | 1.2 | 0.007 | 1.8e-05 | 0.031 | 0.91985 | 0.14035 | 5772.6333 | 479.0719 | Stratified | Stratified | 388.8889 | 715 | 8.1585e-06 | 1.5e-05 | 0.5439 | 488.2812
Kokal and Stanislav (1989) | An experimental study of two-phase flow in slightly inclined pipes-I. Flow patterns | 8f | Gas-Liquid | Oil | Air | 0.0512 | Acrylic | 25 | -9 | 23 | 290000 | 858 | 1.2 | 0.007 | 1.8e-05 | 0.031 | 0.60521 | 0.13947 | 3798.0788 | 476.0576 | Stratified | Stratified | 388.8889 | 715 | 8.1585e-06 | 1.5e-05 | 0.5439 | 488.2812
Kokal and Stanislav (1989) | An experimental study of two-phase flow in slightly inclined pipes-I. Flow patterns | 8f | Gas-Liquid | Oil | Air | 0.0512 | Acrylic | 25 | -9 | 23 | 290000 | 858 | 1.2 | 0.007 | 1.8e-05 | 0.031 | 0.36649 | 0.13872 | 2299.9736 | 473.4845 | Stratified | Stratified | 388.8889 | 715 | 8.1585e-06 | 1.5e-05 | 0.5439 | 488.2812
Kokal and Stanislav (1989) | An experimental study of two-phase flow in slightly inclined pipes-I. Flow patterns | 8f | Gas-Liquid | Oil | Air | 0.0512 | Acrylic | 25 | -9 | 23 | 290000 | 858 | 1.2 | 0.007 | 1.8e-05 | 0.031 | 0.2124 | 0.14025 | 1332.9367 | 478.7359 | Stratified | Stratified | 388.8889 | 715 | 8.1585e-06 | 1.5e-05 | 0.5439 | 488.2812
Kokal and Stanislav (1989) | An experimental study of two-phase flow in slightly inclined pipes-I. Flow patterns | 8f | Gas-Liquid | Oil | Air | 0.0512 | Acrylic | 25 | -9 | 23 | 290000 | 858 | 1.2 | 0.007 | 1.8e-05 | 0.031 | 0.12373 | 0.14066 | 776.4804 | 480.1223 | Stratified | Stratified | 388.8889 | 715 | 8.1585e-06 | 1.5e-05 | 0.5439 | 488.2812
Kokal and Stanislav (1989) | An experimental study of two-phase flow in slightly inclined pipes-I. Flow patterns | 8f | Gas-Liquid | Oil | Air | 0.0512 | Acrylic | 25 | -9 | 23 | 290000 | 858 | 1.2 | 0.007 | 1.8e-05 | 0.031 | 0.061827 | 0.13792 | 388.0025 | 470.7724 | Stratified | Stratified | 388.8889 | 715 | 8.1585e-06 | 1.5e-05 | 0.5439 | 488.2812
Kokal and Stanislav (1989) | An experimental study of two-phase flow in slightly inclined pipes-I. Flow patterns | 8f | Gas-Liquid | Oil | Air | 0.0512 | Acrylic | 25 | -9 | 23 | 290000 | 858 | 1.2 | 0.007 | 1.8e-05 | 0.031 | 0.030248 | 0.1378 | 189.825 | 470.3464 | Stratified | Stratified | 388.8889 | 715 | 8.1585e-06 | 1.5e-05 | 0.5439 | 488.2812
Kokal and Stanislav (1989) | An experimental study of two-phase flow in slightly inclined pipes-I. Flow patterns | 8f | Gas-Liquid | Oil | Air | 0.0512 | Acrylic | 25 | -9 | 23 | 290000 | 858 | 1.2 | 0.007 | 1.8e-05 | 0.031 | 0.92676 | 0.24663 | 5816.0346 | 841.8247 | Stratified | Stratified | 388.8889 | 715 | 8.1585e-06 | 1.5e-05 | 0.5439 | 488.2812
Kokal and Stanislav (1989) | An experimental study of two-phase flow in slightly inclined pipes-I. Flow patterns | 8f | Gas-Liquid | Oil | Air | 0.0512 | Acrylic | 25 | -9 | 23 | 290000 | 858 | 1.2 | 0.007 | 1.8e-05 | 0.031 | 0.60474 | 0.24541 | 3795.1328 | 837.6496 | Stratified | Stratified | 388.8889 | 715 | 8.1585e-06 | 1.5e-05 | 0.5439 | 488.2812
Kokal and Stanislav (1989) | An experimental study of two-phase flow in slightly inclined pipes-I. Flow patterns | 8f | Gas-Liquid | Oil | Air | 0.0512 | Acrylic | 25 | -9 | 23 | 290000 | 858 | 1.2 | 0.007 | 1.8e-05 | 0.031 | 0.36619 | 0.24244 | 2298.1063 | 827.5243 | Stratified | Stratified | 388.8889 | 715 | 8.1585e-06 | 1.5e-05 | 0.5439 | 488.2812
Kokal and Stanislav (1989) | An experimental study of two-phase flow in slightly inclined pipes-I. Flow patterns | 8f | Gas-Liquid | Oil | Air | 0.0512 | Acrylic | 25 | -9 | 23 | 290000 | 858 | 1.2 | 0.007 | 1.8e-05 | 0.031 | 0.21283 | 0.25024 | 1335.618 | 854.1524 | Stratified | Stratified | 388.8889 | 715 | 8.1585e-06 | 1.5e-05 | 0.5439 | 488.2812
Kokal and Stanislav (1989) | An experimental study of two-phase flow in slightly inclined pipes-I. Flow patterns | 8f | Gas-Liquid | Oil | Air | 0.0512 | Acrylic | 25 | -9 | 23 | 290000 | 858 | 1.2 | 0.007 | 1.8e-05 | 0.031 | 0.061575 | 0.24322 | 386.4247 | 830.1862 | Stratified | Stratified | 388.8889 | 715 | 8.1585e-06 | 1.5e-05 | 0.5439 | 488.2812
Kokal and Stanislav (1989) | An experimental study of two-phase flow in slightly inclined pipes-I. Flow patterns | 8f | Gas-Liquid | Oil | Air | 0.0512 | Acrylic | 25 | -9 | 23 | 290000 | 858 | 1.2 | 0.007 | 1.8e-05 | 0.031 | 0.029953 | 0.24028 | 187.9728 | 820.161 | Stratified | Stratified | 388.8889 | 715 | 8.1585e-06 | 1.5e-05 | 0.5439 | 488.2812
Kokal and Stanislav (1989) | An experimental study of two-phase flow in slightly inclined pipes-I. Flow patterns | 8f | Gas-Liquid | Oil | Air | 0.0512 | Acrylic | 25 | -9 | 23 | 290000 | 858 | 1.2 | 0.007 | 1.8e-05 | 0.031 | 0.1237 | 0.25214 | 776.3088 | 860.6414 | Stratified | Stratified | 388.8889 | 715 | 8.1585e-06 | 1.5e-05 | 0.5439 | 488.2812
Kokal and Stanislav (1989) | An experimental study of two-phase flow in slightly inclined pipes-I. Flow patterns | 8f | Gas-Liquid | Oil | Air | 0.0512 | Acrylic | 25 | -9 | 23 | 290000 | 858 | 1.2 | 0.007 | 1.8e-05 | 0.031 | 0.60168 | 0.45836 | 3775.9266 | 1564.5252 | Stratified | Stratified | 388.8889 | 715 | 8.1585e-06 | 1.5e-05 | 0.5439 | 488.2812
Kokal and Stanislav (1989) | An experimental study of two-phase flow in slightly inclined pipes-I. Flow patterns | 8f | Gas-Liquid | Oil | Air | 0.0512 | Acrylic | 25 | -9 | 23 | 290000 | 858 | 1.2 | 0.007 | 1.8e-05 | 0.031 | 0.36613 | 0.45479 | 2297.6818 | 1552.3669 | Stratified | Stratified | 388.8889 | 715 | 8.1585e-06 | 1.5e-05 | 0.5439 | 488.2812
Kokal and Stanislav (1989) | An experimental study of two-phase flow in slightly inclined pipes-I. Flow patterns | 8f | Gas-Liquid | Oil | Air | 0.0512 | Acrylic | 25 | -9 | 23 | 290000 | 858 | 1.2 | 0.007 | 1.8e-05 | 0.031 | 0.030285 | 0.45371 | 190.0552 | 1548.6759 | Stratified | Stratified | 388.8889 | 715 | 8.1585e-06 | 1.5e-05 | 0.5439 | 488.2812
Kokal and Stanislav (1989) | An experimental study of two-phase flow in slightly inclined pipes-I. Flow patterns | 8f | Gas-Liquid | Oil | Air | 0.0512 | Acrylic | 25 | -9 | 23 | 290000 | 858 | 1.2 | 0.007 | 1.8e-05 | 0.031 | 0.21156 | 0.47026 | 1327.6913 | 1605.1693 | Stratified | Stratified | 388.8889 | 715 | 8.1585e-06 | 1.5e-05 | 0.5439 | 488.2812
Kokal and Stanislav (1989) | An experimental study of two-phase flow in slightly inclined pipes-I. Flow patterns | 8f | Gas-Liquid | Oil | Air | 0.0512 | Acrylic | 25 | -9 | 23 | 290000 | 858 | 1.2 | 0.007 | 1.8e-05 | 0.031 | 0.12373 | 0.46944 | 776.4601 | 1602.3617 | Stratified | Stratified | 388.8889 | 715 | 8.1585e-06 | 1.5e-05 | 0.5439 | 488.2812
Kokal and Stanislav (1989) | An experimental study of two-phase flow in slightly inclined pipes-I. Flow patterns | 8f | Gas-Liquid | Oil | Air | 0.0512 | Acrylic | 25 | -9 | 23 | 290000 | 858 | 1.2 | 0.007 | 1.8e-05 | 0.031 | 0.061504 | 0.46255 | 385.9763 | 1578.8523 | Stratified | Stratified | 388.8889 | 715 | 8.1585e-06 | 1.5e-05 | 0.5439 | 488.2812
Kokal and Stanislav (1989) | An experimental study of two-phase flow in slightly inclined pipes-I. Flow patterns | 8f | Gas-Liquid | Oil | Air | 0.0512 | Acrylic | 25 | -9 | 23 | 290000 | 858 | 1.2 | 0.007 | 1.8e-05 | 0.031 | 0.59456 | 0.91394 | 3731.2548 | 3119.5722 | Stratified | Stratified | 388.8889 | 715 | 8.1585e-06 | 1.5e-05 | 0.5439 | 488.2812
Kokal and Stanislav (1989) | An experimental study of two-phase flow in slightly inclined pipes-I. Flow patterns | 8f | Gas-Liquid | Oil | Air | 0.0512 | Acrylic | 25 | -9 | 23 | 290000 | 858 | 1.2 | 0.007 | 1.8e-05 | 0.031 | 0.36346 | 0.91336 | 2280.9544 | 3117.6076 | Stratified | Stratified | 388.8889 | 715 | 8.1585e-06 | 1.5e-05 | 0.5439 | 488.2812
Kokal and Stanislav (1989) | An experimental study of two-phase flow in slightly inclined pipes-I. Flow patterns | 8f | Gas-Liquid | Oil | Air | 0.0512 | Acrylic | 25 | -9 | 23 | 290000 | 858 | 1.2 | 0.007 | 1.8e-05 | 0.031 | 0.029919 | 0.89994 | 187.7637 | 3071.801 | Stratified | Stratified | 388.8889 | 715 | 8.1585e-06 | 1.5e-05 | 0.5439 | 488.2812
Kokal and Stanislav (1989) | An experimental study of two-phase flow in slightly inclined pipes-I. Flow patterns | 8f | Gas-Liquid | Oil | Air | 0.0512 | Acrylic | 25 | -9 | 23 | 290000 | 858 | 1.2 | 0.007 | 1.8e-05 | 0.031 | 0.21022 | 0.92876 | 1319.2775 | 3170.1813 | Stratified | Stratified | 388.8889 | 715 | 8.1585e-06 | 1.5e-05 | 0.5439 | 488.2812
Kokal and Stanislav (1989) | An experimental study of two-phase flow in slightly inclined pipes-I. Flow patterns | 8f | Gas-Liquid | Oil | Air | 0.0512 | Acrylic | 25 | -9 | 23 | 290000 | 858 | 1.2 | 0.007 | 1.8e-05 | 0.031 | 0.12163 | 0.93453 | 763.3023 | 3189.8637 | Stratified | Stratified | 388.8889 | 715 | 8.1585e-06 | 1.5e-05 | 0.5439 | 488.2812
Kokal and Stanislav (1989) | An experimental study of two-phase flow in slightly inclined pipes-I. Flow patterns | 8f | Gas-Liquid | Oil | Air | 0.0512 | Acrylic | 25 | -9 | 23 | 290000 | 858 | 1.2 | 0.007 | 1.8e-05 | 0.031 | 0.061426 | 0.92462 | 385.4897 | 3156.0473 | Stratified | Stratified | 388.8889 | 715 | 8.1585e-06 | 1.5e-05 | 0.5439 | 488.2812
Kokal and Stanislav (1989) | An experimental study of two-phase flow in slightly inclined pipes-I. Flow patterns | 8f | Gas-Liquid | Oil | Air | 0.0512 | Acrylic | 25 | -9 | 23 | 290000 | 858 | 1.2 | 0.007 | 1.8e-05 | 0.031 | 0.36726 | 1.7747 | 2304.8233 | 6057.6176 | Stratified | Stratified | 388.8889 | 715 | 8.1585e-06 | 1.5e-05 | 0.5439 | 488.2812
Kokal and Stanislav (1989) | An experimental study of two-phase flow in slightly inclined pipes-I. Flow patterns | 8f | Gas-Liquid | Oil | Air | 0.0512 | Acrylic | 25 | -9 | 23 | 290000 | 858 | 1.2 | 0.007 | 1.8e-05 | 0.031 | 0.20985 | 1.8064 | 1316.9757 | 6165.7396 | Stratified | Stratified | 388.8889 | 715 | 8.1585e-06 | 1.5e-05 | 0.5439 | 488.2812
Kokal and Stanislav (1989) | An experimental study of two-phase flow in slightly inclined pipes-I. Flow patterns | 8f | Gas-Liquid | Oil | Air | 0.0512 | Acrylic | 25 | -9 | 23 | 290000 | 858 | 1.2 | 0.007 | 1.8e-05 | 0.031 | 0.12173 | 1.8117 | 763.9554 | 6184.0765 | Stratified | Stratified | 388.8889 | 715 | 8.1585e-06 | 1.5e-05 | 0.5439 | 488.2812
Kokal and Stanislav (1989) | An experimental study of two-phase flow in slightly inclined pipes-I. Flow patterns | 8f | Gas-Liquid | Oil | Air | 0.0512 | Acrylic | 25 | -9 | 23 | 290000 | 858 | 1.2 | 0.007 | 1.8e-05 | 0.031 | 0.061504 | 1.789 | 385.9763 | 6106.5687 | Stratified | Stratified | 388.8889 | 715 | 8.1585e-06 | 1.5e-05 | 0.5439 | 488.2812
Kokal and Stanislav (1989) | An experimental study of two-phase flow in slightly inclined pipes-I. Flow patterns | 8f | Gas-Liquid | Oil | Air | 0.0512 | Acrylic | 25 | -9 | 23 | 290000 | 858 | 1.2 | 0.007 | 1.8e-05 | 0.031 | 0.030125 | 1.7619 | 189.0539 | 6013.8607 | Stratified | Stratified | 388.8889 | 715 | 8.1585e-06 | 1.5e-05 | 0.5439 | 488.2812
Kokal and Stanislav (1989) | An experimental study of two-phase flow in slightly inclined pipes-I. Flow patterns | 8f | Gas-Liquid | Oil | Air | 0.0512 | Acrylic | 25 | -9 | 23 | 290000 | 858 | 1.2 | 0.007 | 1.8e-05 | 0.031 | 0.21058 | 3.0619 | 1321.5051 | 10451.4301 | Stratified | Stratified | 388.8889 | 715 | 8.1585e-06 | 1.5e-05 | 0.5439 | 488.2812
Kokal and Stanislav (1989) | An experimental study of two-phase flow in slightly inclined pipes-I. Flow patterns | 8f | Gas-Liquid | Oil | Air | 0.0512 | Acrylic | 25 | -9 | 23 | 290000 | 858 | 1.2 | 0.007 | 1.8e-05 | 0.031 | 0.029772 | 2.9582 | 186.8384 | 10097.3583 | Stratified | Stratified | 388.8889 | 715 | 8.1585e-06 | 1.5e-05 | 0.5439 | 488.2812
Kokal and Stanislav (1989) | An experimental study of two-phase flow in slightly inclined pipes-I. Flow patterns | 8f | Gas-Liquid | Oil | Air | 0.0512 | Acrylic | 25 | -9 | 23 | 290000 | 858 | 1.2 | 0.007 | 1.8e-05 | 0.031 | 0.12099 | 3.1374 | 759.2861 | 10709.0759 | Stratified | Stratified | 388.8889 | 715 | 8.1585e-06 | 1.5e-05 | 0.5439 | 488.2812
Kokal and Stanislav (1989) | An experimental study of two-phase flow in slightly inclined pipes-I. Flow patterns | 8f | Gas-Liquid | Oil | Air | 0.0512 | Acrylic | 25 | -9 | 23 | 290000 | 858 | 1.2 | 0.007 | 1.8e-05 | 0.031 | 0.061273 | 3.0266 | 384.5266 | 10330.9045 | Stratified | Stratified | 388.8889 | 715 | 8.1585e-06 | 1.5e-05 | 0.5439 | 488.2812
Kokal and Stanislav (1989) | An experimental study of two-phase flow in slightly inclined pipes-I. Flow patterns | 8f | Gas-Liquid | Oil | Air | 0.0512 | Acrylic | 25 | -9 | 23 | 290000 | 858 | 1.2 | 0.007 | 1.8e-05 | 0.031 | 0.21353 | 4.9949 | 1340.0462 | 17049.2128 | Stratified | Stratified | 388.8889 | 715 | 8.1585e-06 | 1.5e-05 | 0.5439 | 488.2812
Kokal and Stanislav (1989) | An experimental study of two-phase flow in slightly inclined pipes-I. Flow patterns | 8f | Gas-Liquid | Oil | Air | 0.0512 | Acrylic | 25 | -9 | 23 | 290000 | 858 | 1.2 | 0.007 | 1.8e-05 | 0.031 | 0.061922 | 4.9909 | 388.5997 | 17035.4869 | Stratified | Stratified | 388.8889 | 715 | 8.1585e-06 | 1.5e-05 | 0.5439 | 488.2812
Kokal and Stanislav (1989) | An experimental study of two-phase flow in slightly inclined pipes-I. Flow patterns | 8f | Gas-Liquid | Oil | Air | 0.0512 | Acrylic | 25 | -9 | 23 | 290000 | 858 | 1.2 | 0.007 | 1.8e-05 | 0.031 | 0.030186 | 4.7995 | 189.4349 | 16382.1743 | Stratified | Stratified | 388.8889 | 715 | 8.1585e-06 | 1.5e-05 | 0.5439 | 488.2812
Kokal and Stanislav (1989) | An experimental study of two-phase flow in slightly inclined pipes-I. Flow patterns | 8f | Gas-Liquid | Oil | Air | 0.0512 | Acrylic | 25 | -9 | 23 | 290000 | 858 | 1.2 | 0.007 | 1.8e-05 | 0.031 | 0.12612 | 5.06 | 791.484 | 17271.6282 | Stratified | Stratified | 388.8889 | 715 | 8.1585e-06 | 1.5e-05 | 0.5439 | 488.2812
Kokal and Stanislav (1989) | An experimental study of two-phase flow in slightly inclined pipes-I. Flow patterns | 8f | Gas-Liquid | Oil | Air | 0.0512 | Acrylic | 25 | -9 | 23 | 290000 | 858 | 1.2 | 0.007 | 1.8e-05 | 0.031 | 0.030574 | 10.3503 | 191.8716 | 35328.9658 | Stratified | Stratified | 388.8889 | 715 | 8.1585e-06 | 1.5e-05 | 0.5439 | 488.2812
Kokal and Stanislav (1989) | An experimental study of two-phase flow in slightly inclined pipes-I. Flow patterns | 8f | Gas-Liquid | Oil | Air | 0.0512 | Acrylic | 25 | -9 | 23 | 290000 | 858 | 1.2 | 0.007 | 1.8e-05 | 0.031 | 0.063222 | 10.4068 | 396.7574 | 35521.7799 | Stratified | Stratified | 388.8889 | 715 | 8.1585e-06 | 1.5e-05 | 0.5439 | 488.2812
Kokal and Stanislav (1989) | An experimental study of two-phase flow in slightly inclined pipes-I. Flow patterns | 8f | Gas-Liquid | Oil | Air | 0.0512 | Acrylic | 25 | -9 | 23 | 290000 | 858 | 1.2 | 0.007 | 1.8e-05 | 0.031 | 0.61971 | 10.2357 | 3889.0626 | 34937.9485 | Annular | Annular | 388.8889 | 715 | 8.1585e-06 | 1.5e-05 | 0.5439 | 488.2812
Kokal and Stanislav (1989) | An experimental study of two-phase flow in slightly inclined pipes-I. Flow patterns | 8f | Gas-Liquid | Oil | Air | 0.0512 | Acrylic | 25 | -9 | 23 | 290000 | 858 | 1.2 | 0.007 | 1.8e-05 | 0.031 | 0.37052 | 10.2265 | 2325.253 | 34906.5251 | Annular | Annular | 388.8889 | 715 | 8.1585e-06 | 1.5e-05 | 0.5439 | 488.2812
Kokal and Stanislav (1989) | An experimental study of two-phase flow in slightly inclined pipes-I. Flow patterns | 8f | Gas-Liquid | Oil | Air | 0.0512 | Acrylic | 25 | -9 | 23 | 290000 | 858 | 1.2 | 0.007 | 1.8e-05 | 0.031 | 0.21664 | 10.5105 | 1359.5369 | 35875.992 | Annular | Annular | 388.8889 | 715 | 8.1585e-06 | 1.5e-05 | 0.5439 | 488.2812
Kokal and Stanislav (1989) | An experimental study of two-phase flow in slightly inclined pipes-I. Flow patterns | 8f | Gas-Liquid | Oil | Air | 0.0512 | Acrylic | 25 | -9 | 23 | 290000 | 858 | 1.2 | 0.007 | 1.8e-05 | 0.031 | 0.12573 | 10.468 | 789.0095 | 35730.6897 | Annular | Annular | 388.8889 | 715 | 8.1585e-06 | 1.5e-05 | 0.5439 | 488.2812
Kokal and Stanislav (1989) | An experimental study of two-phase flow in slightly inclined pipes-I. Flow patterns | 8f | Gas-Liquid | Oil | Air | 0.0512 | Acrylic | 25 | -9 | 23 | 290000 | 858 | 1.2 | 0.007 | 1.8e-05 | 0.031 | 0.61395 | 15.2751 | 3852.9684 | 52138.9751 | Annular | Annular | 388.8889 | 715 | 8.1585e-06 | 1.5e-05 | 0.5439 | 488.2812
Kokal and Stanislav (1989) | An experimental study of two-phase flow in slightly inclined pipes-I. Flow patterns | 8f | Gas-Liquid | Oil | Air | 0.0512 | Acrylic | 25 | -9 | 23 | 290000 | 858 | 1.2 | 0.007 | 1.8e-05 | 0.031 | 0.12475 | 15.4126 | 782.8731 | 52608.2165 | Annular | Annular | 388.8889 | 715 | 8.1585e-06 | 1.5e-05 | 0.5439 | 488.2812
Kokal and Stanislav (1989) | An experimental study of two-phase flow in slightly inclined pipes-I. Flow patterns | 8f | Gas-Liquid | Oil | Air | 0.0512 | Acrylic | 25 | -9 | 23 | 290000 | 858 | 1.2 | 0.007 | 1.8e-05 | 0.031 | 0.062459 | 15.1562 | 391.9691 | 51733.283 | Annular | Annular | 388.8889 | 715 | 8.1585e-06 | 1.5e-05 | 0.5439 | 488.2812
Kokal and Stanislav (1989) | An experimental study of two-phase flow in slightly inclined pipes-I. Flow patterns | 8f | Gas-Liquid | Oil | Air | 0.0512 | Acrylic | 25 | -9 | 23 | 290000 | 858 | 1.2 | 0.007 | 1.8e-05 | 0.031 | 0.93879 | 15.4342 | 5891.4961 | 52682.2206 | Annular | Annular | 388.8889 | 715 | 8.1585e-06 | 1.5e-05 | 0.5439 | 488.2812
Kokal and Stanislav (1989) | An experimental study of two-phase flow in slightly inclined pipes-I. Flow patterns | 8f | Gas-Liquid | Oil | Air | 0.0512 | Acrylic | 25 | -9 | 23 | 290000 | 858 | 1.2 | 0.007 | 1.8e-05 | 0.031 | 0.94356 | 20.5187 | 5921.4593 | 70037.1475 | Annular | Annular | 388.8889 | 715 | 8.1585e-06 | 1.5e-05 | 0.5439 | 488.2812
Kokal and Stanislav (1989) | An experimental study of two-phase flow in slightly inclined pipes-I. Flow patterns | 8f | Gas-Liquid | Oil | Air | 0.0512 | Acrylic | 25 | -9 | 23 | 290000 | 858 | 1.2 | 0.007 | 1.8e-05 | 0.031 | 0.61327 | 20.5274 | 3848.6917 | 70066.7467 | Annular | Annular | 388.8889 | 715 | 8.1585e-06 | 1.5e-05 | 0.5439 | 488.2812
Kokal and Stanislav (1989) | An experimental study of two-phase flow in slightly inclined pipes-I. Flow patterns | 8f | Gas-Liquid | Oil | Air | 0.0512 | Acrylic | 25 | -9 | 23 | 290000 | 858 | 1.2 | 0.007 | 1.8e-05 | 0.031 | 0.12465 | 21.0174 | 782.2871 | 71739.5271 | Annular | Annular | 388.8889 | 715 | 8.1585e-06 | 1.5e-05 | 0.5439 | 488.2812
Kokal and Stanislav (1989) | An experimental study of two-phase flow in slightly inclined pipes-I. Flow patterns | 8f | Gas-Liquid | Oil | Air | 0.0512 | Acrylic | 25 | -9 | 23 | 290000 | 858 | 1.2 | 0.007 | 1.8e-05 | 0.031 | 0.062702 | 20.6467 | 393.4937 | 70474.0948 | Annular | Annular | 388.8889 | 715 | 8.1585e-06 | 1.5e-05 | 0.5439 | 488.2812
Kokal and Stanislav (1989) | An experimental study of two-phase flow in slightly inclined pipes-I. Flow patterns | 8f | Gas-Liquid | Oil | Air | 0.0512 | Acrylic | 25 | -9 | 23 | 290000 | 858 | 1.2 | 0.007 | 1.8e-05 | 0.031 | 0.60886 | 27.8098 | 3820.9808 | 94924.0733 | Annular | Annular | 388.8889 | 715 | 8.1585e-06 | 1.5e-05 | 0.5439 | 488.2812
Kokal and Stanislav (1989) | An experimental study of two-phase flow in slightly inclined pipes-I. Flow patterns | 8f | Gas-Liquid | Oil | Air | 0.0512 | Acrylic | 25 | -9 | 23 | 290000 | 858 | 1.2 | 0.007 | 1.8e-05 | 0.031 | 0.36828 | 27.6261 | 2311.2089 | 94297.0271 | Annular | Annular | 388.8889 | 715 | 8.1585e-06 | 1.5e-05 | 0.5439 | 488.2812
Kokal and Stanislav (1989) | An experimental study of two-phase flow in slightly inclined pipes-I. Flow patterns | 8f | Gas-Liquid | Oil | Air | 0.0512 | Acrylic | 25 | -9 | 23 | 290000 | 858 | 1.2 | 0.007 | 1.8e-05 | 0.031 | 0.93397 | 28.1167 | 5861.2845 | 95971.6811 | Annular | Annular | 388.8889 | 715 | 8.1585e-06 | 1.5e-05 | 0.5439 | 488.2812
Kokal and Stanislav (1989) | An experimental study of two-phase flow in slightly inclined pipes-I. Flow patterns | 8f | Gas-Liquid | Oil | Air | 0.0512 | Acrylic | 25 | -9 | 23 | 290000 | 858 | 1.2 | 0.007 | 1.8e-05 | 0.031 | 0.21394 | 28.2531 | 1342.6259 | 96437.1983 | Annular | Annular | 388.8889 | 715 | 8.1585e-06 | 1.5e-05 | 0.5439 | 488.2812
Kokal and Stanislav (1989) | An experimental study of two-phase flow in slightly inclined pipes-I. Flow patterns | 8f | Gas-Liquid | Oil | Air | 0.0512 | Acrylic | 25 | -9 | 23 | 290000 | 858 | 1.2 | 0.007 | 1.8e-05 | 0.031 | 0.12371 | 28.3915 | 776.3819 | 96909.5628 | Annular | Annular | 388.8889 | 715 | 8.1585e-06 | 1.5e-05 | 0.5439 | 488.2812
Kokal and Stanislav (1989) | An experimental study of two-phase flow in slightly inclined pipes-I. Flow patterns | 8f | Gas-Liquid | Oil | Air | 0.0512 | Acrylic | 25 | -9 | 23 | 290000 | 858 | 1.2 | 0.007 | 1.8e-05 | 0.031 | 0.062204 | 28.0625 | 390.3723 | 95786.6033 | Annular | Annular | 388.8889 | 715 | 8.1585e-06 | 1.5e-05 | 0.5439 | 488.2812
Kokal and Stanislav (1989) | An experimental study of two-phase flow in slightly inclined pipes-I. Flow patterns | 8f | Gas-Liquid | Oil | Air | 0.0512 | Acrylic | 25 | -9 | 23 | 290000 | 858 | 1.2 | 0.007 | 1.8e-05 | 0.031 | 0.030448 | 27.5604 | 191.0785 | 94072.8635 | Annular | Annular | 388.8889 | 715 | 8.1585e-06 | 1.5e-05 | 0.5439 | 488.2812
Kokal and Stanislav (1989) | An experimental study of two-phase flow in slightly inclined pipes-I. Flow patterns | 8f | Gas-Liquid | Oil | Air | 0.0512 | Acrylic | 25 | -9 | 23 | 290000 | 858 | 1.2 | 0.007 | 1.8e-05 | 0.031 | 0.030844 | 14.9185 | 193.5694 | 50921.7743 | Annular | Annular | 388.8889 | 715 | 8.1585e-06 | 1.5e-05 | 0.5439 | 488.2812
Kokal and Stanislav (1989) | An experimental study of two-phase flow in slightly inclined pipes-I. Flow patterns | 8f | Gas-Liquid | Oil | Air | 0.0512 | Acrylic | 25 | -9 | 23 | 290000 | 858 | 1.2 | 0.007 | 1.8e-05 | 0.031 | 0.030539 | 20.5958 | 191.6495 | 70300.4848 | Annular | Annular | 388.8889 | 715 | 8.1585e-06 | 1.5e-05 | 0.5439 | 488.2812
Kokal and Stanislav (1989) | An experimental study of two-phase flow in slightly inclined pipes-I. Flow patterns | 8f | Gas-Liquid | Oil | Air | 0.0512 | Acrylic | 25 | -9 | 23 | 290000 | 858 | 1.2 | 0.007 | 1.8e-05 | 0.031 | 0.2176 | 15.3728 | 1365.5938 | 52472.5738 | Annular | Annular | 388.8889 | 715 | 8.1585e-06 | 1.5e-05 | 0.5439 | 488.2812
Kokal and Stanislav (1989) | An experimental study of two-phase flow in slightly inclined pipes-I. Flow patterns | 8f | Gas-Liquid | Oil | Air | 0.0512 | Acrylic | 25 | -9 | 23 | 290000 | 858 | 1.2 | 0.007 | 1.8e-05 | 0.031 | 0.21331 | 20.5246 | 1338.6392 | 70057.1683 | Annular | Annular | 388.8889 | 715 | 8.1585e-06 | 1.5e-05 | 0.5439 | 488.2812
Kokal and Stanislav (1989) | An experimental study of two-phase flow in slightly inclined pipes-I. Flow patterns | 8f | Gas-Liquid | Oil | Air | 0.0512 | Acrylic | 25 | -9 | 23 | 290000 | 858 | 1.2 | 0.007 | 1.8e-05 | 0.031 | 0.36178 | 15.4485 | 2270.3916 | 52730.9383 | Annular | Annular | 388.8889 | 715 | 8.1585e-06 | 1.5e-05 | 0.5439 | 488.2812
Kokal and Stanislav (1989) | An experimental study of two-phase flow in slightly inclined pipes-I. Flow patterns | 8f | Gas-Liquid | Oil | Air | 0.0512 | Acrylic | 25 | -9 | 23 | 290000 | 858 | 1.2 | 0.007 | 1.8e-05 | 0.031 | 0.37276 | 19.9583 | 2339.31 | 68124.3057 | Annular | Annular | 388.8889 | 715 | 8.1585e-06 | 1.5e-05 | 0.5439 | 488.2812
Kokal and Stanislav (1989) | An experimental study of two-phase flow in slightly inclined pipes-I. Flow patterns | 8f | Gas-Liquid | Oil | Air | 0.0512 | Acrylic | 25 | -9 | 23 | 290000 | 858 | 1.2 | 0.007 | 1.8e-05 | 0.031 | 0.93961 | 0.46365 | 5896.6797 | 1582.5987 | Slug Flow | Intermittent | 388.8889 | 715 | 8.1585e-06 | 1.5e-05 | 0.5439 | 488.2812
Kokal and Stanislav (1989) | An experimental study of two-phase flow in slightly inclined pipes-I. Flow patterns | 8f | Gas-Liquid | Oil | Air | 0.0512 | Acrylic | 25 | -9 | 23 | 290000 | 858 | 1.2 | 0.007 | 1.8e-05 | 0.031 | 1.4022 | 0.46597 | 8799.7549 | 1590.4976 | Slug Flow | Intermittent | 388.8889 | 715 | 8.1585e-06 | 1.5e-05 | 0.5439 | 488.2812
Kokal and Stanislav (1989) | An experimental study of two-phase flow in slightly inclined pipes-I. Flow patterns | 8f | Gas-Liquid | Oil | Air | 0.0512 | Acrylic | 25 | -9 | 23 | 290000 | 858 | 1.2 | 0.007 | 1.8e-05 | 0.031 | 1.3863 | 0.92962 | 8700.1318 | 3173.0995 | Slug Flow | Intermittent | 388.8889 | 715 | 8.1585e-06 | 1.5e-05 | 0.5439 | 488.2812
Kokal and Stanislav (1989) | An experimental study of two-phase flow in slightly inclined pipes-I. Flow patterns | 8f | Gas-Liquid | Oil | Air | 0.0512 | Acrylic | 25 | -9 | 23 | 290000 | 858 | 1.2 | 0.007 | 1.8e-05 | 0.031 | 2.132 | 0.9513 | 13379.9704 | 3247.1106 | Slug Flow | Intermittent | 388.8889 | 715 | 8.1585e-06 | 1.5e-05 | 0.5439 | 488.2812
Kokal and Stanislav (1989) | An experimental study of two-phase flow in slightly inclined pipes-I. Flow patterns | 8f | Gas-Liquid | Oil | Air | 0.0512 | Acrylic | 25 | -9 | 23 | 290000 | 858 | 1.2 | 0.007 | 1.8e-05 | 0.031 | 2.2031 | 1.8109 | 13826.0616 | 6181.1738 | Slug Flow | Intermittent | 388.8889 | 715 | 8.1585e-06 | 1.5e-05 | 0.5439 | 488.2812
Kokal and Stanislav (1989) | An experimental study of two-phase flow in slightly inclined pipes-I. Flow patterns | 8f | Gas-Liquid | Oil | Air | 0.0512 | Acrylic | 25 | -9 | 23 | 290000 | 858 | 1.2 | 0.007 | 1.8e-05 | 0.031 | 1.3873 | 1.8194 | 8706.2954 | 6210.2466 | Slug Flow | Intermittent | 388.8889 | 715 | 8.1585e-06 | 1.5e-05 | 0.5439 | 488.2812
Kokal and Stanislav (1989) | An experimental study of two-phase flow in slightly inclined pipes-I. Flow patterns | 8f | Gas-Liquid | Oil | Air | 0.0512 | Acrylic | 25 | -9 | 23 | 290000 | 858 | 1.2 | 0.007 | 1.8e-05 | 0.031 | 0.92467 | 1.8137 | 5802.9251 | 6190.9222 | Slug Flow | Intermittent | 388.8889 | 715 | 8.1585e-06 | 1.5e-05 | 0.5439 | 488.2812
Kokal and Stanislav (1989) | An experimental study of two-phase flow in slightly inclined pipes-I. Flow patterns | 8f | Gas-Liquid | Oil | Air | 0.0512 | Acrylic | 25 | -9 | 23 | 290000 | 858 | 1.2 | 0.007 | 1.8e-05 | 0.031 | 2.1811 | 3.1131 | 13687.8314 | 10626.114 | Slug Flow | Intermittent | 388.8889 | 715 | 8.1585e-06 | 1.5e-05 | 0.5439 | 488.2812
Kokal and Stanislav (1989) | An experimental study of two-phase flow in slightly inclined pipes-I. Flow patterns | 8f | Gas-Liquid | Oil | Air | 0.0512 | Acrylic | 25 | -9 | 23 | 290000 | 858 | 1.2 | 0.007 | 1.8e-05 | 0.031 | 0.91903 | 3.0597 | 5767.4947 | 10443.7043 | Slug Flow | Intermittent | 388.8889 | 715 | 8.1585e-06 | 1.5e-05 | 0.5439 | 488.2812
Kokal and Stanislav (1989) | An experimental study of two-phase flow in slightly inclined pipes-I. Flow patterns | 8f | Gas-Liquid | Oil | Air | 0.0512 | Acrylic | 25 | -9 | 23 | 290000 | 858 | 1.2 | 0.007 | 1.8e-05 | 0.031 | 1.3864 | 3.0872 | 8700.2768 | 10537.793 | Slug Flow | Intermittent | 388.8889 | 715 | 8.1585e-06 | 1.5e-05 | 0.5439 | 488.2812
Kokal and Stanislav (1989) | An experimental study of two-phase flow in slightly inclined pipes-I. Flow patterns | 8f | Gas-Liquid | Oil | Air | 0.0512 | Acrylic | 25 | -9 | 23 | 290000 | 858 | 1.2 | 0.007 | 1.8e-05 | 0.031 | 0.61588 | 3.2007 | 3865.0294 | 10924.9205 | Slug Flow | Intermittent | 388.8889 | 715 | 8.1585e-06 | 1.5e-05 | 0.5439 | 488.2812
Kokal and Stanislav (1989) | An experimental study of two-phase flow in slightly inclined pipes-I. Flow patterns | 8f | Gas-Liquid | Oil | Air | 0.0512 | Acrylic | 25 | -9 | 23 | 290000 | 858 | 1.2 | 0.007 | 1.8e-05 | 0.031 | 1.4112 | 5.0545 | 8856.4182 | 17252.7425 | Slug Flow | Intermittent | 388.8889 | 715 | 8.1585e-06 | 1.5e-05 | 0.5439 | 488.2812
Kokal and Stanislav (1989) | An experimental study of two-phase flow in slightly inclined pipes-I. Flow patterns | 8f | Gas-Liquid | Oil | Air | 0.0512 | Acrylic | 25 | -9 | 23 | 290000 | 858 | 1.2 | 0.007 | 1.8e-05 | 0.031 | 0.61242 | 5.0005 | 3843.3269 | 17068.4215 | Slug Flow | Intermittent | 388.8889 | 715 | 8.1585e-06 | 1.5e-05 | 0.5439 | 488.2812
Kokal and Stanislav (1989) | An experimental study of two-phase flow in slightly inclined pipes-I. Flow patterns | 8f | Gas-Liquid | Oil | Air | 0.0512 | Acrylic | 25 | -9 | 23 | 290000 | 858 | 1.2 | 0.007 | 1.8e-05 | 0.031 | 0.92321 | 5.3032 | 5793.7396 | 18101.7489 | Slug Flow | Intermittent | 388.8889 | 715 | 8.1585e-06 | 1.5e-05 | 0.5439 | 488.2812
Kokal and Stanislav (1989) | An experimental study of two-phase flow in slightly inclined pipes-I. Flow patterns | 8f | Gas-Liquid | Oil | Air | 0.0512 | Acrylic | 25 | -9 | 23 | 290000 | 858 | 1.2 | 0.007 | 1.8e-05 | 0.031 | 0.36906 | 4.8053 | 2316.1078 | 16402.2254 | Slug Flow | Intermittent | 388.8889 | 715 | 8.1585e-06 | 1.5e-05 | 0.5439 | 488.2812
Kokal and Stanislav (1989) | An experimental study of two-phase flow in slightly inclined pipes-I. Flow patterns | 8f | Gas-Liquid | Oil | Air | 0.0512 | Acrylic | 25 | -9 | 23 | 290000 | 858 | 1.2 | 0.007 | 1.8e-05 | 0.031 | 0.95138 | 0.88423 | 5970.5479 | 3018.1848 | Slug Flow | Intermittent | 388.8889 | 715 | 8.1585e-06 | 1.5e-05 | 0.5439 | 488.2812
Kokal and Stanislav (1989) | An experimental study of two-phase flow in slightly inclined pipes-I. Flow patterns | 8f | Gas-Liquid | Oil | Air | 0.0512 | Acrylic | 25 | -9 | 23 | 290000 | 858 | 1.2 | 0.007 | 1.8e-05 | 0.031 | 3.1153 | 0.090443 | 19550.8526 | 308.7124 | Dispersed Bubbles | Dispersed | 388.8889 | 715 | 8.1585e-06 | 1.5e-05 | 0.5439 | 488.2812
Kokal and Stanislav (1989) | An experimental study of two-phase flow in slightly inclined pipes-I. Flow patterns | 8f | Gas-Liquid | Oil | Air | 0.0512 | Acrylic | 25 | -9 | 23 | 290000 | 858 | 1.2 | 0.007 | 1.8e-05 | 0.031 | 2.1978 | 0.08718 | 13792.74 | 297.5756 | Dispersed Bubbles | Dispersed | 388.8889 | 715 | 8.1585e-06 | 1.5e-05 | 0.5439 | 488.2812
Kokal and Stanislav (1989) | An experimental study of two-phase flow in slightly inclined pipes-I. Flow patterns | 8f | Gas-Liquid | Oil | Air | 0.0512 | Acrylic | 25 | -9 | 23 | 290000 | 858 | 1.2 | 0.007 | 1.8e-05 | 0.031 | 2.2421 | 0.14384 | 14070.4685 | 490.9896 | Dispersed Bubbles | Dispersed | 388.8889 | 715 | 8.1585e-06 | 1.5e-05 | 0.5439 | 488.2812
Kokal and Stanislav (1989) | An experimental study of two-phase flow in slightly inclined pipes-I. Flow patterns | 8f | Gas-Liquid | Oil | Air | 0.0512 | Acrylic | 25 | -9 | 23 | 290000 | 858 | 1.2 | 0.007 | 1.8e-05 | 0.031 | 3.1153 | 0.1443 | 19550.8526 | 492.5526 | Dispersed Bubbles | Dispersed | 388.8889 | 715 | 8.1585e-06 | 1.5e-05 | 0.5439 | 488.2812
Kokal and Stanislav (1989) | An experimental study of two-phase flow in slightly inclined pipes-I. Flow patterns | 8f | Gas-Liquid | Oil | Air | 0.0512 | Acrylic | 25 | -9 | 23 | 290000 | 858 | 1.2 | 0.007 | 1.8e-05 | 0.031 | 3.2099 | 0.25174 | 20144.3248 | 859.2588 | Dispersed Bubbles | Dispersed | 388.8889 | 715 | 8.1585e-06 | 1.5e-05 | 0.5439 | 488.2812
Kokal and Stanislav (1989) | An experimental study of two-phase flow in slightly inclined pipes-I. Flow patterns | 8f | Gas-Liquid | Oil | Air | 0.0512 | Acrylic | 25 | -9 | 23 | 290000 | 858 | 1.2 | 0.007 | 1.8e-05 | 0.031 | 2.2421 | 0.25651 | 14070.4685 | 875.5482 | Dispersed Bubbles | Dispersed | 388.8889 | 715 | 8.1585e-06 | 1.5e-05 | 0.5439 | 488.2812
Kokal and Stanislav (1989) | An experimental study of two-phase flow in slightly inclined pipes-I. Flow patterns | 8f | Gas-Liquid | Oil | Air | 0.0512 | Acrylic | 25 | -9 | 23 | 290000 | 858 | 1.2 | 0.007 | 1.8e-05 | 0.031 | 2.3101 | 0.46784 | 14497.582 | 1596.8904 | Dispersed Bubbles | Dispersed | 388.8889 | 715 | 8.1585e-06 | 1.5e-05 | 0.5439 | 488.2812
Kokal and Stanislav (1989) | An experimental study of two-phase flow in slightly inclined pipes-I. Flow patterns | 8f | Gas-Liquid | Oil | Air | 0.0512 | Acrylic | 25 | -9 | 23 | 290000 | 858 | 1.2 | 0.007 | 1.8e-05 | 0.031 | 3.1466 | 0.47979 | 19746.7081 | 1637.697 | Dispersed Bubbles | Dispersed | 388.8889 | 715 | 8.1585e-06 | 1.5e-05 | 0.5439 | 488.2812
Kokal and Stanislav (1989) | An experimental study of two-phase flow in slightly inclined pipes-I. Flow patterns | 8f | Gas-Liquid | Oil | Air | 0.0512 | Acrylic | 25 | -9 | 23 | 290000 | 858 | 1.2 | 0.007 | 1.8e-05 | 0.031 | 3.1466 | 0.95625 | 19746.7081 | 3264.0024 | Dispersed Bubbles | Dispersed | 388.8889 | 715 | 8.1585e-06 | 1.5e-05 | 0.5439 | 488.2812
Kokal and Stanislav (1989) | An experimental study of two-phase flow in slightly inclined pipes-I. Flow patterns | 8f | Gas-Liquid | Oil | Air | 0.0512 | Acrylic | 25 | -9 | 23 | 290000 | 858 | 1.2 | 0.007 | 1.8e-05 | 0.031 | 3.1466 | 1.8433 | 19746.7081 | 6291.7958 | Dispersed Bubbles | Dispersed | 388.8889 | 715 | 8.1585e-06 | 1.5e-05 | 0.5439 | 488.2812
Kokal and Stanislav (1989) | An experimental study of two-phase flow in slightly inclined pipes-I. Flow patterns | 8g | Gas-Liquid | Oil | Air | 0.0512 | Acrylic | 25 | -9 | 23 | 290000 | 858 | 1.2 | 0.007 | 1.8e-05 | 0.031 | 2.9054 | 3.0724 | 18233.1906 | 10487.2648 | Dispersed Bubbles | Dispersed | 388.8889 | 715 | 8.1585e-06 | 1.5e-05 | 0.5439 | 488.2812
Kokal and Stanislav (1989) | An experimental study of two-phase flow in slightly inclined pipes-I. Flow patterns | 8g | Gas-Liquid | Oil | Air | 0.0512 | Acrylic | 25 | -5 | 23 | 290000 | 858 | 1.2 | 0.007 | 1.8e-05 | 0.031 | 0.59602 | 0.083382 | 3740.4262 | 284.6096 | Stratified | Stratified | 388.8889 | 715 | 8.1585e-06 | 1.5e-05 | 0.5439 | 488.2812
Kokal and Stanislav (1989) | An experimental study of two-phase flow in slightly inclined pipes-I. Flow patterns | 8g | Gas-Liquid | Oil | Air | 0.0512 | Acrylic | 25 | -5 | 23 | 290000 | 858 | 1.2 | 0.007 | 1.8e-05 | 0.031 | 0.36533 | 0.083367 | 2292.6969 | 284.5588 | Stratified | Stratified | 388.8889 | 715 | 8.1585e-06 | 1.5e-05 | 0.5439 | 488.2812
Kokal and Stanislav (1989) | An experimental study of two-phase flow in slightly inclined pipes-I. Flow patterns | 8g | Gas-Liquid | Oil | Air | 0.0512 | Acrylic | 25 | -5 | 23 | 290000 | 858 | 1.2 | 0.007 | 1.8e-05 | 0.031 | 0.12588 | 0.084457 | 789.9997 | 288.2802 | Stratified | Stratified | 388.8889 | 715 | 8.1585e-06 | 1.5e-05 | 0.5439 | 488.2812
Kokal and Stanislav (1989) | An experimental study of two-phase flow in slightly inclined pipes-I. Flow patterns | 8g | Gas-Liquid | Oil | Air | 0.0512 | Acrylic | 25 | -5 | 23 | 290000 | 858 | 1.2 | 0.007 | 1.8e-05 | 0.031 | 0.063817 | 0.084165 | 400.4965 | 287.2837 | Stratified | Stratified | 388.8889 | 715 | 8.1585e-06 | 1.5e-05 | 0.5439 | 488.2812
Kokal and Stanislav (1989) | An experimental study of two-phase flow in slightly inclined pipes-I. Flow patterns | 8g | Gas-Liquid | Oil | Air | 0.0512 | Acrylic | 25 | -5 | 23 | 290000 | 858 | 1.2 | 0.007 | 1.8e-05 | 0.031 | 0.031597 | 0.083333 | 198.2946 | 284.4438 | Stratified | Stratified | 388.8889 | 715 | 8.1585e-06 | 1.5e-05 | 0.5439 | 488.2812
Kokal and Stanislav (1989) | An experimental study of two-phase flow in slightly inclined pipes-I. Flow patterns | 8g | Gas-Liquid | Oil | Air | 0.0512 | Acrylic | 25 | -5 | 23 | 290000 | 858 | 1.2 | 0.007 | 1.8e-05 | 0.031 | 0.9179 | 0.085326 | 5760.3949 | 291.2462 | Stratified | Stratified | 388.8889 | 715 | 8.1585e-06 | 1.5e-05 | 0.5439 | 488.2812
Kokal and Stanislav (1989) | An experimental study of two-phase flow in slightly inclined pipes-I. Flow patterns | 8g | Gas-Liquid | Oil | Air | 0.0512 | Acrylic | 25 | -5 | 23 | 290000 | 858 | 1.2 | 0.007 | 1.8e-05 | 0.031 | 0.21361 | 0.086773 | 1340.5687 | 296.1842 | Stratified | Stratified | 388.8889 | 715 | 8.1585e-06 | 1.5e-05 | 0.5439 | 488.2812
Kokal and Stanislav (1989) | An experimental study of two-phase flow in slightly inclined pipes-I. Flow patterns | 8g | Gas-Liquid | Oil | Air | 0.0512 | Acrylic | 25 | -5 | 23 | 290000 | 858 | 1.2 | 0.007 | 1.8e-05 | 0.031 | 0.063623 | 0.13412 | 399.2785 | 457.7887 | Stratified | Stratified | 388.8889 | 715 | 8.1585e-06 | 1.5e-05 | 0.5439 | 488.2812
Kokal and Stanislav (1989) | An experimental study of two-phase flow in slightly inclined pipes-I. Flow patterns | 8g | Gas-Liquid | Oil | Air | 0.0512 | Acrylic | 25 | -5 | 23 | 290000 | 858 | 1.2 | 0.007 | 1.8e-05 | 0.031 | 0.031602 | 0.13411 | 198.3247 | 457.7644 | Stratified | Stratified | 388.8889 | 715 | 8.1585e-06 | 1.5e-05 | 0.5439 | 488.2812
Kokal and Stanislav (1989) | An experimental study of two-phase flow in slightly inclined pipes-I. Flow patterns | 8g | Gas-Liquid | Oil | Air | 0.0512 | Acrylic | 25 | -5 | 23 | 290000 | 858 | 1.2 | 0.007 | 1.8e-05 | 0.031 | 0.91655 | 0.13903 | 5751.952 | 474.5555 | Stratified | Stratified | 388.8889 | 715 | 8.1585e-06 | 1.5e-05 | 0.5439 | 488.2812
Kokal and Stanislav (1989) | An experimental study of two-phase flow in slightly inclined pipes-I. Flow patterns | 8g | Gas-Liquid | Oil | Air | 0.0512 | Acrylic | 25 | -5 | 23 | 290000 | 858 | 1.2 | 0.007 | 1.8e-05 | 0.031 | 0.59275 | 0.13874 | 3719.9011 | 473.575 | Stratified | Stratified | 388.8889 | 715 | 8.1585e-06 | 1.5e-05 | 0.5439 | 488.2812
Kokal and Stanislav (1989) | An experimental study of two-phase flow in slightly inclined pipes-I. Flow patterns | 8g | Gas-Liquid | Oil | Air | 0.0512 | Acrylic | 25 | -5 | 23 | 290000 | 858 | 1.2 | 0.007 | 1.8e-05 | 0.031 | 0.36077 | 0.13784 | 2264.0975 | 470.477 | Stratified | Stratified | 388.8889 | 715 | 8.1585e-06 | 1.5e-05 | 0.5439 | 488.2812
Kokal and Stanislav (1989) | An experimental study of two-phase flow in slightly inclined pipes-I. Flow patterns | 8g | Gas-Liquid | Oil | Air | 0.0512 | Acrylic | 25 | -5 | 23 | 290000 | 858 | 1.2 | 0.007 | 1.8e-05 | 0.031 | 0.21193 | 0.13601 | 1329.9843 | 464.2545 | Stratified | Stratified | 388.8889 | 715 | 8.1585e-06 | 1.5e-05 | 0.5439 | 488.2812
Kokal and Stanislav (1989) | An experimental study of two-phase flow in slightly inclined pipes-I. Flow patterns | 8g | Gas-Liquid | Oil | Air | 0.0512 | Acrylic | 25 | -5 | 23 | 290000 | 858 | 1.2 | 0.007 | 1.8e-05 | 0.031 | 0.12436 | 0.13859 | 780.4562 | 473.0476 | Stratified | Stratified | 388.8889 | 715 | 8.1585e-06 | 1.5e-05 | 0.5439 | 488.2812
Kokal and Stanislav (1989) | An experimental study of two-phase flow in slightly inclined pipes-I. Flow patterns | 8g | Gas-Liquid | Oil | Air | 0.0512 | Acrylic | 25 | -5 | 23 | 290000 | 858 | 1.2 | 0.007 | 1.8e-05 | 0.031 | 0.90147 | 0.23642 | 5657.3268 | 806.9767 | Stratified | Stratified | 388.8889 | 715 | 8.1585e-06 | 1.5e-05 | 0.5439 | 488.2812
Kokal and Stanislav (1989) | An experimental study of two-phase flow in slightly inclined pipes-I. Flow patterns | 8g | Gas-Liquid | Oil | Air | 0.0512 | Acrylic | 25 | -5 | 23 | 290000 | 858 | 1.2 | 0.007 | 1.8e-05 | 0.031 | 0.59304 | 0.23245 | 3721.7145 | 793.4347 | Stratified | Stratified | 388.8889 | 715 | 8.1585e-06 | 1.5e-05 | 0.5439 | 488.2812
Kokal and Stanislav (1989) | An experimental study of two-phase flow in slightly inclined pipes-I. Flow patterns | 8g | Gas-Liquid | Oil | Air | 0.0512 | Acrylic | 25 | -5 | 23 | 290000 | 858 | 1.2 | 0.007 | 1.8e-05 | 0.031 | 0.36402 | 0.23575 | 2284.4858 | 804.6886 | Stratified | Stratified | 388.8889 | 715 | 8.1585e-06 | 1.5e-05 | 0.5439 | 488.2812
Kokal and Stanislav (1989) | An experimental study of two-phase flow in slightly inclined pipes-I. Flow patterns | 8g | Gas-Liquid | Oil | Air | 0.0512 | Acrylic | 25 | -5 | 23 | 290000 | 858 | 1.2 | 0.007 | 1.8e-05 | 0.031 | 0.031642 | 0.23354 | 198.5748 | 797.1496 | Stratified | Stratified | 388.8889 | 715 | 8.1585e-06 | 1.5e-05 | 0.5439 | 488.2812
Kokal and Stanislav (1989) | An experimental study of two-phase flow in slightly inclined pipes-I. Flow patterns | 8g | Gas-Liquid | Oil | Air | 0.0512 | Acrylic | 25 | -5 | 23 | 290000 | 858 | 1.2 | 0.007 | 1.8e-05 | 0.031 | 0.21201 | 0.24078 | 1330.5206 | 821.8638 | Stratified | Stratified | 388.8889 | 715 | 8.1585e-06 | 1.5e-05 | 0.5439 | 488.2812
Kokal and Stanislav (1989) | An experimental study of two-phase flow in slightly inclined pipes-I. Flow patterns | 8g | Gas-Liquid | Oil | Air | 0.0512 | Acrylic | 25 | -5 | 23 | 290000 | 858 | 1.2 | 0.007 | 1.8e-05 | 0.031 | 0.12302 | 0.23774 | 772.0032 | 811.5026 | Stratified | Stratified | 388.8889 | 715 | 8.1585e-06 | 1.5e-05 | 0.5439 | 488.2812
Kokal and Stanislav (1989) | An experimental study of two-phase flow in slightly inclined pipes-I. Flow patterns | 8g | Gas-Liquid | Oil | Air | 0.0512 | Acrylic | 25 | -5 | 23 | 290000 | 858 | 1.2 | 0.007 | 1.8e-05 | 0.031 | 0.063683 | 0.23671 | 399.6545 | 807.9567 | Stratified | Stratified | 388.8889 | 715 | 8.1585e-06 | 1.5e-05 | 0.5439 | 488.2812
Kokal and Stanislav (1989) | An experimental study of two-phase flow in slightly inclined pipes-I. Flow patterns | 8g | Gas-Liquid | Oil | Air | 0.0512 | Acrylic | 25 | -5 | 23 | 290000 | 858 | 1.2 | 0.007 | 1.8e-05 | 0.031 | 0.58793 | 0.4511 | 3689.6398 | 1539.759 | Stratified | Stratified | 388.8889 | 715 | 8.1585e-06 | 1.5e-05 | 0.5439 | 488.2812
Kokal and Stanislav (1989) | An experimental study of two-phase flow in slightly inclined pipes-I. Flow patterns | 8g | Gas-Liquid | Oil | Air | 0.0512 | Acrylic | 25 | -5 | 23 | 290000 | 858 | 1.2 | 0.007 | 1.8e-05 | 0.031 | 0.35791 | 0.44472 | 2246.1501 | 1517.9764 | Stratified | Stratified | 388.8889 | 715 | 8.1585e-06 | 1.5e-05 | 0.5439 | 488.2812
Kokal and Stanislav (1989) | An experimental study of two-phase flow in slightly inclined pipes-I. Flow patterns | 8g | Gas-Liquid | Oil | Air | 0.0512 | Acrylic | 25 | -5 | 23 | 290000 | 858 | 1.2 | 0.007 | 1.8e-05 | 0.031 | 0.031293 | 0.45172 | 196.3817 | 1541.8794 | Stratified | Stratified | 388.8889 | 715 | 8.1585e-06 | 1.5e-05 | 0.5439 | 488.2812
Kokal and Stanislav (1989) | An experimental study of two-phase flow in slightly inclined pipes-I. Flow patterns | 8g | Gas-Liquid | Oil | Air | 0.0512 | Acrylic | 25 | -5 | 23 | 290000 | 858 | 1.2 | 0.007 | 1.8e-05 | 0.031 | 0.21236 | 0.46299 | 1332.6702 | 1580.3366 | Stratified | Stratified | 388.8889 | 715 | 8.1585e-06 | 1.5e-05 | 0.5439 | 488.2812
Kokal and Stanislav (1989) | An experimental study of two-phase flow in slightly inclined pipes-I. Flow patterns | 8g | Gas-Liquid | Oil | Air | 0.0512 | Acrylic | 25 | -5 | 23 | 290000 | 858 | 1.2 | 0.007 | 1.8e-05 | 0.031 | 0.12351 | 0.4617 | 775.1373 | 1575.9384 | Stratified | Stratified | 388.8889 | 715 | 8.1585e-06 | 1.5e-05 | 0.5439 | 488.2812
Kokal and Stanislav (1989) | An experimental study of two-phase flow in slightly inclined pipes-I. Flow patterns | 8g | Gas-Liquid | Oil | Air | 0.0512 | Acrylic | 25 | -5 | 23 | 290000 | 858 | 1.2 | 0.007 | 1.8e-05 | 0.031 | 0.063278 | 0.46033 | 397.1097 | 1571.265 | Stratified | Stratified | 388.8889 | 715 | 8.1585e-06 | 1.5e-05 | 0.5439 | 488.2812
Kokal and Stanislav (1989) | An experimental study of two-phase flow in slightly inclined pipes-I. Flow patterns | 8g | Gas-Liquid | Oil | Air | 0.0512 | Acrylic | 25 | -5 | 23 | 290000 | 858 | 1.2 | 0.007 | 1.8e-05 | 0.031 | 0.62306 | 0.89852 | 3910.1284 | 3066.9652 | Stratified | Stratified | 388.8889 | 715 | 8.1585e-06 | 1.5e-05 | 0.5439 | 488.2812
Kokal and Stanislav (1989) | An experimental study of two-phase flow in slightly inclined pipes-I. Flow patterns | 8g | Gas-Liquid | Oil | Air | 0.0512 | Acrylic | 25 | -5 | 23 | 290000 | 858 | 1.2 | 0.007 | 1.8e-05 | 0.031 | 0.36546 | 0.89796 | 2293.4984 | 3065.0404 | Stratified | Stratified | 388.8889 | 715 | 8.1585e-06 | 1.5e-05 | 0.5439 | 488.2812
Kokal and Stanislav (1989) | An experimental study of two-phase flow in slightly inclined pipes-I. Flow patterns | 8g | Gas-Liquid | Oil | Air | 0.0512 | Acrylic | 25 | -5 | 23 | 290000 | 858 | 1.2 | 0.007 | 1.8e-05 | 0.031 | 0.21396 | 0.91499 | 1342.7169 | 3123.1555 | Stratified | Stratified | 388.8889 | 715 | 8.1585e-06 | 1.5e-05 | 0.5439 | 488.2812
Kokal and Stanislav (1989) | An experimental study of two-phase flow in slightly inclined pipes-I. Flow patterns | 8g | Gas-Liquid | Oil | Air | 0.0512 | Acrylic | 25 | -5 | 23 | 290000 | 858 | 1.2 | 0.007 | 1.8e-05 | 0.031 | 0.12439 | 0.90817 | 780.6523 | 3099.8905 | Stratified | Stratified | 388.8889 | 715 | 8.1585e-06 | 1.5e-05 | 0.5439 | 488.2812
Kokal and Stanislav (1989) | An experimental study of two-phase flow in slightly inclined pipes-I. Flow patterns | 8g | Gas-Liquid | Oil | Air | 0.0512 | Acrylic | 25 | -5 | 23 | 290000 | 858 | 1.2 | 0.007 | 1.8e-05 | 0.031 | 0.063629 | 0.90129 | 399.3169 | 3076.4132 | Stratified | Stratified | 388.8889 | 715 | 8.1585e-06 | 1.5e-05 | 0.5439 | 488.2812
Kokal and Stanislav (1989) | An experimental study of two-phase flow in slightly inclined pipes-I. Flow patterns | 8g | Gas-Liquid | Oil | Air | 0.0512 | Acrylic | 25 | -5 | 23 | 290000 | 858 | 1.2 | 0.007 | 1.8e-05 | 0.031 | 0.031605 | 0.90217 | 198.3431 | 3079.393 | Stratified | Stratified | 388.8889 | 715 | 8.1585e-06 | 1.5e-05 | 0.5439 | 488.2812
Kokal and Stanislav (1989) | An experimental study of two-phase flow in slightly inclined pipes-I. Flow patterns | 8g | Gas-Liquid | Oil | Air | 0.0512 | Acrylic | 25 | -5 | 23 | 290000 | 858 | 1.2 | 0.007 | 1.8e-05 | 0.031 | 0.37122 | 1.7971 | 2329.6299 | 6134.2567 | Stratified | Stratified | 388.8889 | 715 | 8.1585e-06 | 1.5e-05 | 0.5439 | 488.2812
Kokal and Stanislav (1989) | An experimental study of two-phase flow in slightly inclined pipes-I. Flow patterns | 8g | Gas-Liquid | Oil | Air | 0.0512 | Acrylic | 25 | -5 | 23 | 290000 | 858 | 1.2 | 0.007 | 1.8e-05 | 0.031 | 0.064267 | 1.7904 | 403.3147 | 6111.1995 | Stratified | Stratified | 388.8889 | 715 | 8.1585e-06 | 1.5e-05 | 0.5439 | 488.2812
Kokal and Stanislav (1989) | An experimental study of two-phase flow in slightly inclined pipes-I. Flow patterns | 8g | Gas-Liquid | Oil | Air | 0.0512 | Acrylic | 25 | -5 | 23 | 290000 | 858 | 1.2 | 0.007 | 1.8e-05 | 0.031 | 0.031724 | 1.7849 | 199.0865 | 6092.3314 | Stratified | Stratified | 388.8889 | 715 | 8.1585e-06 | 1.5e-05 | 0.5439 | 488.2812
Kokal and Stanislav (1989) | An experimental study of two-phase flow in slightly inclined pipes-I. Flow patterns | 8g | Gas-Liquid | Oil | Air | 0.0512 | Acrylic | 25 | -5 | 23 | 290000 | 858 | 1.2 | 0.007 | 1.8e-05 | 0.031 | 0.21578 | 1.8218 | 1354.1314 | 6218.5376 | Stratified | Stratified | 388.8889 | 715 | 8.1585e-06 | 1.5e-05 | 0.5439 | 488.2812
Kokal and Stanislav (1989) | An experimental study of two-phase flow in slightly inclined pipes-I. Flow patterns | 8g | Gas-Liquid | Oil | Air | 0.0512 | Acrylic | 25 | -5 | 23 | 290000 | 858 | 1.2 | 0.007 | 1.8e-05 | 0.031 | 0.12723 | 1.8111 | 798.4323 | 6181.8987 | Stratified | Stratified | 388.8889 | 715 | 8.1585e-06 | 1.5e-05 | 0.5439 | 488.2812
Kokal and Stanislav (1989) | An experimental study of two-phase flow in slightly inclined pipes-I. Flow patterns | 8g | Gas-Liquid | Oil | Air | 0.0512 | Acrylic | 25 | -5 | 23 | 290000 | 858 | 1.2 | 0.007 | 1.8e-05 | 0.031 | 0.12567 | 2.9624 | 788.6844 | 10111.8035 | Stratified | Stratified | 388.8889 | 715 | 8.1585e-06 | 1.5e-05 | 0.5439 | 488.2812
Kokal and Stanislav (1989) | An experimental study of two-phase flow in slightly inclined pipes-I. Flow patterns | 8g | Gas-Liquid | Oil | Air | 0.0512 | Acrylic | 25 | -5 | 23 | 290000 | 858 | 1.2 | 0.007 | 1.8e-05 | 0.031 | 0.064052 | 3.096 | 401.9704 | 10567.5154 | Stratified | Stratified | 388.8889 | 715 | 8.1585e-06 | 1.5e-05 | 0.5439 | 488.2812
Kokal and Stanislav (1989) | An experimental study of two-phase flow in slightly inclined pipes-I. Flow patterns | 8g | Gas-Liquid | Oil | Air | 0.0512 | Acrylic | 25 | -5 | 23 | 290000 | 858 | 1.2 | 0.007 | 1.8e-05 | 0.031 | 0.031831 | 2.9968 | 199.7611 | 10229.2118 | Stratified | Stratified | 388.8889 | 715 | 8.1585e-06 | 1.5e-05 | 0.5439 | 488.2812
Kokal and Stanislav (1989) | An experimental study of two-phase flow in slightly inclined pipes-I. Flow patterns | 8g | Gas-Liquid | Oil | Air | 0.0512 | Acrylic | 25 | -5 | 23 | 290000 | 858 | 1.2 | 0.007 | 1.8e-05 | 0.031 | 0.21518 | 3.0647 | 1350.3701 | 10460.9791 | Stratified | Stratified | 388.8889 | 715 | 8.1585e-06 | 1.5e-05 | 0.5439 | 488.2812
Kokal and Stanislav (1989) | An experimental study of two-phase flow in slightly inclined pipes-I. Flow patterns | 8g | Gas-Liquid | Oil | Air | 0.0512 | Acrylic | 25 | -5 | 23 | 290000 | 858 | 1.2 | 0.007 | 1.8e-05 | 0.031 | 0.032077 | 5.0757 | 201.3043 | 17325.1345 | Stratified | Stratified | 388.8889 | 715 | 8.1585e-06 | 1.5e-05 | 0.5439 | 488.2812
Kokal and Stanislav (1989) | An experimental study of two-phase flow in slightly inclined pipes-I. Flow patterns | 8g | Gas-Liquid | Oil | Air | 0.0512 | Acrylic | 25 | -5 | 23 | 290000 | 858 | 1.2 | 0.007 | 1.8e-05 | 0.031 | 0.06446 | 5.2153 | 404.5299 | 17801.6563 | Stratified | Stratified | 388.8889 | 715 | 8.1585e-06 | 1.5e-05 | 0.5439 | 488.2812
Kokal and Stanislav (1989) | An experimental study of two-phase flow in slightly inclined pipes-I. Flow patterns | 8g | Gas-Liquid | Oil | Air | 0.0512 | Acrylic | 25 | -5 | 23 | 290000 | 858 | 1.2 | 0.007 | 1.8e-05 | 0.031 | 0.21944 | 5.1035 | 1377.1291 | 17419.8283 | Stratified | Stratified | 388.8889 | 715 | 8.1585e-06 | 1.5e-05 | 0.5439 | 488.2812
Kokal and Stanislav (1989) | An experimental study of two-phase flow in slightly inclined pipes-I. Flow patterns | 8g | Gas-Liquid | Oil | Air | 0.0512 | Acrylic | 25 | -5 | 23 | 290000 | 858 | 1.2 | 0.007 | 1.8e-05 | 0.031 | 0.12594 | 4.8965 | 790.3736 | 16713.4591 | Stratified | Stratified | 388.8889 | 715 | 8.1585e-06 | 1.5e-05 | 0.5439 | 488.2812
Kokal and Stanislav (1989) | An experimental study of two-phase flow in slightly inclined pipes-I. Flow patterns | 8g | Gas-Liquid | Oil | Air | 0.0512 | Acrylic | 25 | -5 | 23 | 290000 | 858 | 1.2 | 0.007 | 1.8e-05 | 0.031 | 1.289 | 0.47335 | 8089.4525 | 1615.7005 | Slug Flow | Intermittent | 388.8889 | 715 | 8.1585e-06 | 1.5e-05 | 0.5439 | 488.2812
Kokal and Stanislav (1989) | An experimental study of two-phase flow in slightly inclined pipes-I. Flow patterns | 8g | Gas-Liquid | Oil | Air | 0.0512 | Acrylic | 25 | -5 | 23 | 290000 | 858 | 1.2 | 0.007 | 1.8e-05 | 0.031 | 1.3517 | 0.87003 | 8482.7843 | 2969.7154 | Slug Flow | Intermittent | 388.8889 | 715 | 8.1585e-06 | 1.5e-05 | 0.5439 | 488.2812
Kokal and Stanislav (1989) | An experimental study of two-phase flow in slightly inclined pipes-I. Flow patterns | 8g | Gas-Liquid | Oil | Air | 0.0512 | Acrylic | 25 | -5 | 23 | 290000 | 858 | 1.2 | 0.007 | 1.8e-05 | 0.031 | 0.90805 | 0.91267 | 5698.6359 | 3115.2527 | Slug Flow | Intermittent | 388.8889 | 715 | 8.1585e-06 | 1.5e-05 | 0.5439 | 488.2812
Kokal and Stanislav (1989) | An experimental study of two-phase flow in slightly inclined pipes-I. Flow patterns | 8g | Gas-Liquid | Oil | Air | 0.0512 | Acrylic | 25 | -5 | 23 | 290000 | 858 | 1.2 | 0.007 | 1.8e-05 | 0.031 | 0.59561 | 1.8073 | 3737.844 | 6168.8186 | Slug Flow | Intermittent | 388.8889 | 715 | 8.1585e-06 | 1.5e-05 | 0.5439 | 488.2812
Kokal and Stanislav (1989) | An experimental study of two-phase flow in slightly inclined pipes-I. Flow patterns | 8g | Gas-Liquid | Oil | Air | 0.0512 | Acrylic | 25 | -5 | 23 | 290000 | 858 | 1.2 | 0.007 | 1.8e-05 | 0.031 | 1.3693 | 1.7828 | 8592.9467 | 6085.267 | Slug Flow | Intermittent | 388.8889 | 715 | 8.1585e-06 | 1.5e-05 | 0.5439 | 488.2812
Kokal and Stanislav (1989) | An experimental study of two-phase flow in slightly inclined pipes-I. Flow patterns | 8g | Gas-Liquid | Oil | Air | 0.0512 | Acrylic | 25 | -5 | 23 | 290000 | 858 | 1.2 | 0.007 | 1.8e-05 | 0.031 | 0.90727 | 1.801 | 5693.7446 | 6147.4477 | Slug Flow | Intermittent | 388.8889 | 715 | 8.1585e-06 | 1.5e-05 | 0.5439 | 488.2812
Kokal and Stanislav (1989) | An experimental study of two-phase flow in slightly inclined pipes-I. Flow patterns | 8g | Gas-Liquid | Oil | Air | 0.0512 | Acrylic | 25 | -5 | 23 | 290000 | 858 | 1.2 | 0.007 | 1.8e-05 | 0.031 | 0.35901 | 2.6561 | 2253.0119 | 9066.2477 | Slug Flow | Intermittent | 388.8889 | 715 | 8.1585e-06 | 1.5e-05 | 0.5439 | 488.2812
Kokal and Stanislav (1989) | An experimental study of two-phase flow in slightly inclined pipes-I. Flow patterns | 8g | Gas-Liquid | Oil | Air | 0.0512 | Acrylic | 25 | -5 | 23 | 290000 | 858 | 1.2 | 0.007 | 1.8e-05 | 0.031 | 0.58247 | 2.8282 | 3655.3793 | 9653.5483 | Slug Flow | Intermittent | 388.8889 | 715 | 8.1585e-06 | 1.5e-05 | 0.5439 | 488.2812
Kokal and Stanislav (1989) | An experimental study of two-phase flow in slightly inclined pipes-I. Flow patterns | 8g | Gas-Liquid | Oil | Air | 0.0512 | Acrylic | 25 | -5 | 23 | 290000 | 858 | 1.2 | 0.007 | 1.8e-05 | 0.031 | 2.0814 | 3.0136 | 13062.1177 | 10286.3794 | Slug Flow | Intermittent | 388.8889 | 715 | 8.1585e-06 | 1.5e-05 | 0.5439 | 488.2812
Kokal and Stanislav (1989) | An experimental study of two-phase flow in slightly inclined pipes-I. Flow patterns | 8g | Gas-Liquid | Oil | Air | 0.0512 | Acrylic | 25 | -5 | 23 | 290000 | 858 | 1.2 | 0.007 | 1.8e-05 | 0.031 | 0.89574 | 2.984 | 5621.3647 | 10185.4593 | Slug Flow | Intermittent | 388.8889 | 715 | 8.1585e-06 | 1.5e-05 | 0.5439 | 488.2812
Kokal and Stanislav (1989) | An experimental study of two-phase flow in slightly inclined pipes-I. Flow patterns | 8g | Gas-Liquid | Oil | Air | 0.0512 | Acrylic | 25 | -5 | 23 | 290000 | 858 | 1.2 | 0.007 | 1.8e-05 | 0.031 | 1.3657 | 2.9838 | 8570.7017 | 10184.5595 | Slug Flow | Intermittent | 388.8889 | 715 | 8.1585e-06 | 1.5e-05 | 0.5439 | 488.2812
Kokal and Stanislav (1989) | An experimental study of two-phase flow in slightly inclined pipes-I. Flow patterns | 8g | Gas-Liquid | Oil | Air | 0.0512 | Acrylic | 25 | -5 | 23 | 290000 | 858 | 1.2 | 0.007 | 1.8e-05 | 0.031 | 0.60063 | 4.8701 | 3769.3575 | 16623.4266 | Slug Flow | Intermittent | 388.8889 | 715 | 8.1585e-06 | 1.5e-05 | 0.5439 | 488.2812
Kokal and Stanislav (1989) | An experimental study of two-phase flow in slightly inclined pipes-I. Flow patterns | 8g | Gas-Liquid | Oil | Air | 0.0512 | Acrylic | 25 | -5 | 23 | 290000 | 858 | 1.2 | 0.007 | 1.8e-05 | 0.031 | 0.35107 | 4.8127 | 2203.175 | 16427.3678 | Slug Flow | Intermittent | 388.8889 | 715 | 8.1585e-06 | 1.5e-05 | 0.5439 | 488.2812
Kokal and Stanislav (1989) | An experimental study of two-phase flow in slightly inclined pipes-I. Flow patterns | 8g | Gas-Liquid | Oil | Air | 0.0512 | Acrylic | 25 | -5 | 23 | 290000 | 858 | 1.2 | 0.007 | 1.8e-05 | 0.031 | 0.9238 | 5.064 | 5797.4577 | 17285.2536 | Slug Flow | Intermittent | 388.8889 | 715 | 8.1585e-06 | 1.5e-05 | 0.5439 | 488.2812
Kokal and Stanislav (1989) | An experimental study of two-phase flow in slightly inclined pipes-I. Flow patterns | 8g | Gas-Liquid | Oil | Air | 0.0512 | Acrylic | 25 | -5 | 23 | 290000 | 858 | 1.2 | 0.007 | 1.8e-05 | 0.031 | 1.3512 | 5.0296 | 8479.9015 | 17167.623 | Slug Flow | Intermittent | 388.8889 | 715 | 8.1585e-06 | 1.5e-05 | 0.5439 | 488.2812
Kokal and Stanislav (1989) | An experimental study of two-phase flow in slightly inclined pipes-I. Flow patterns | 8g | Gas-Liquid | Oil | Air | 0.0512 | Acrylic | 25 | -5 | 23 | 290000 | 858 | 1.2 | 0.007 | 1.8e-05 | 0.031 | 2.0947 | 6.1584 | 13145.8165 | 21020.5625 | Slug Flow | Intermittent | 388.8889 | 715 | 8.1585e-06 | 1.5e-05 | 0.5439 | 488.2812
Kokal and Stanislav (1989) | An experimental study of two-phase flow in slightly inclined pipes-I. Flow patterns | 8g | Gas-Liquid | Oil | Air | 0.0512 | Acrylic | 25 | -5 | 23 | 290000 | 858 | 1.2 | 0.007 | 1.8e-05 | 0.031 | 0.59575 | 9.7818 | 3738.7037 | 33388.3743 | Slug Flow | Intermittent | 388.8889 | 715 | 8.1585e-06 | 1.5e-05 | 0.5439 | 488.2812
Kokal and Stanislav (1989) | An experimental study of two-phase flow in slightly inclined pipes-I. Flow patterns | 8g | Gas-Liquid | Oil | Air | 0.0512 | Acrylic | 25 | -5 | 23 | 290000 | 858 | 1.2 | 0.007 | 1.8e-05 | 0.031 | 1.3611 | 9.903 | 8541.7897 | 33802.2145 | Slug Flow | Intermittent | 388.8889 | 715 | 8.1585e-06 | 1.5e-05 | 0.5439 | 488.2812
Kokal and Stanislav (1989) | An experimental study of two-phase flow in slightly inclined pipes-I. Flow patterns | 8g | Gas-Liquid | Oil | Air | 0.0512 | Acrylic | 25 | -5 | 23 | 290000 | 858 | 1.2 | 0.007 | 1.8e-05 | 0.031 | 0.89691 | 9.7986 | 5628.7082 | 33446.04 | Slug Flow | Intermittent | 388.8889 | 715 | 8.1585e-06 | 1.5e-05 | 0.5439 | 488.2812
Kokal and Stanislav (1989) | An experimental study of two-phase flow in slightly inclined pipes-I. Flow patterns | 8g | Gas-Liquid | Oil | Air | 0.0512 | Acrylic | 25 | -5 | 23 | 290000 | 858 | 1.2 | 0.007 | 1.8e-05 | 0.031 | 0.92351 | 14.4561 | 5795.6566 | 49343.577 | Slug Flow | Intermittent | 388.8889 | 715 | 8.1585e-06 | 1.5e-05 | 0.5439 | 488.2812
Kokal and Stanislav (1989) | An experimental study of two-phase flow in slightly inclined pipes-I. Flow patterns | 8g | Gas-Liquid | Oil | Air | 0.0512 | Acrylic | 25 | -5 | 23 | 290000 | 858 | 1.2 | 0.007 | 1.8e-05 | 0.031 | 0.031588 | 9.8628 | 198.2376 | 33664.9376 | Annular | Annular | 388.8889 | 715 | 8.1585e-06 | 1.5e-05 | 0.5439 | 488.2812
Kokal and Stanislav (1989) | An experimental study of two-phase flow in slightly inclined pipes-I. Flow patterns | 8g | Gas-Liquid | Oil | Air | 0.0512 | Acrylic | 25 | -5 | 23 | 290000 | 858 | 1.2 | 0.007 | 1.8e-05 | 0.031 | 0.36858 | 9.9827 | 2313.0775 | 34074.35 | Annular | Annular | 388.8889 | 715 | 8.1585e-06 | 1.5e-05 | 0.5439 | 488.2812
Kokal and Stanislav (1989) | An experimental study of two-phase flow in slightly inclined pipes-I. Flow patterns | 8g | Gas-Liquid | Oil | Air | 0.0512 | Acrylic | 25 | -5 | 23 | 290000 | 858 | 1.2 | 0.007 | 1.8e-05 | 0.031 | 0.21714 | 10.2149 | 1362.7259 | 34866.9783 | Annular | Annular | 388.8889 | 715 | 8.1585e-06 | 1.5e-05 | 0.5439 | 488.2812
Kokal and Stanislav (1989) | An experimental study of two-phase flow in slightly inclined pipes-I. Flow patterns | 8g | Gas-Liquid | Oil | Air | 0.0512 | Acrylic | 25 | -5 | 23 | 290000 | 858 | 1.2 | 0.007 | 1.8e-05 | 0.031 | 0.12724 | 10.1812 | 798.4841 | 34751.9923 | Annular | Annular | 388.8889 | 715 | 8.1585e-06 | 1.5e-05 | 0.5439 | 488.2812
Kokal and Stanislav (1989) | An experimental study of two-phase flow in slightly inclined pipes-I. Flow patterns | 8g | Gas-Liquid | Oil | Air | 0.0512 | Acrylic | 25 | -5 | 23 | 290000 | 858 | 1.2 | 0.007 | 1.8e-05 | 0.031 | 0.064721 | 10.1432 | 406.1696 | 34622.0879 | Annular | Annular | 388.8889 | 715 | 8.1585e-06 | 1.5e-05 | 0.5439 | 488.2812
Kokal and Stanislav (1989) | An experimental study of two-phase flow in slightly inclined pipes-I. Flow patterns | 8g | Gas-Liquid | Oil | Air | 0.0512 | Acrylic | 25 | -5 | 23 | 290000 | 858 | 1.2 | 0.007 | 1.8e-05 | 0.031 | 0.3678 | 15.1268 | 2308.1714 | 51632.6405 | Annular | Annular | 388.8889 | 715 | 8.1585e-06 | 1.5e-05 | 0.5439 | 488.2812
Kokal and Stanislav (1989) | An experimental study of two-phase flow in slightly inclined pipes-I. Flow patterns | 8g | Gas-Liquid | Oil | Air | 0.0512 | Acrylic | 25 | -5 | 23 | 290000 | 858 | 1.2 | 0.007 | 1.8e-05 | 0.031 | 0.12651 | 15.4364 | 793.9437 | 52689.4595 | Annular | Annular | 388.8889 | 715 | 8.1585e-06 | 1.5e-05 | 0.5439 | 488.2812
Kokal and Stanislav (1989) | An experimental study of two-phase flow in slightly inclined pipes-I. Flow patterns | 8g | Gas-Liquid | Oil | Air | 0.0512 | Acrylic | 25 | -5 | 23 | 290000 | 858 | 1.2 | 0.007 | 1.8e-05 | 0.031 | 0.37012 | 19.7067 | 2322.766 | 67265.6744 | Annular | Annular | 388.8889 | 715 | 8.1585e-06 | 1.5e-05 | 0.5439 | 488.2812
Kokal and Stanislav (1989) | An experimental study of two-phase flow in slightly inclined pipes-I. Flow patterns | 8g | Gas-Liquid | Oil | Air | 0.0512 | Acrylic | 25 | -5 | 23 | 290000 | 858 | 1.2 | 0.007 | 1.8e-05 | 0.031 | 0.12689 | 20.2148 | 796.3363 | 68999.6903 | Annular | Annular | 388.8889 | 715 | 8.1585e-06 | 1.5e-05 | 0.5439 | 488.2812
Kokal and Stanislav (1989) | An experimental study of two-phase flow in slightly inclined pipes-I. Flow patterns | 8g | Gas-Liquid | Oil | Air | 0.0512 | Acrylic | 25 | -5 | 23 | 290000 | 858 | 1.2 | 0.007 | 1.8e-05 | 0.031 | 0.60249 | 26.7938 | 3780.9907 | 91456.305 | Annular | Annular | 388.8889 | 715 | 8.1585e-06 | 1.5e-05 | 0.5439 | 488.2812
Kokal and Stanislav (1989) | An experimental study of two-phase flow in slightly inclined pipes-I. Flow patterns | 8g | Gas-Liquid | Oil | Air | 0.0512 | Acrylic | 25 | -5 | 23 | 290000 | 858 | 1.2 | 0.007 | 1.8e-05 | 0.031 | 0.36738 | 26.7011 | 2305.5379 | 91139.8422 | Annular | Annular | 388.8889 | 715 | 8.1585e-06 | 1.5e-05 | 0.5439 | 488.2812
Kokal and Stanislav (1989) | An experimental study of two-phase flow in slightly inclined pipes-I. Flow patterns | 8g | Gas-Liquid | Oil | Air | 0.0512 | Acrylic | 25 | -5 | 23 | 290000 | 858 | 1.2 | 0.007 | 1.8e-05 | 0.031 | 0.031789 | 27.154 | 199.4984 | 92685.6975 | Annular | Annular | 388.8889 | 715 | 8.1585e-06 | 1.5e-05 | 0.5439 | 488.2812
Kokal and Stanislav (1989) | An experimental study of two-phase flow in slightly inclined pipes-I. Flow patterns | 8g | Gas-Liquid | Oil | Air | 0.0512 | Acrylic | 25 | -5 | 23 | 290000 | 858 | 1.2 | 0.007 | 1.8e-05 | 0.031 | 0.21657 | 27.3654 | 1359.1111 | 93407.3071 | Annular | Annular | 388.8889 | 715 | 8.1585e-06 | 1.5e-05 | 0.5439 | 488.2812
Kokal and Stanislav (1989) | An experimental study of two-phase flow in slightly inclined pipes-I. Flow patterns | 8g | Gas-Liquid | Oil | Air | 0.0512 | Acrylic | 25 | -5 | 23 | 290000 | 858 | 1.2 | 0.007 | 1.8e-05 | 0.031 | 0.12631 | 27.4695 | 792.6965 | 93762.4981 | Annular | Annular | 388.8889 | 715 | 8.1585e-06 | 1.5e-05 | 0.5439 | 488.2812
Kokal and Stanislav (1989) | An experimental study of two-phase flow in slightly inclined pipes-I. Flow patterns | 8g | Gas-Liquid | Oil | Air | 0.0512 | Acrylic | 25 | -5 | 23 | 290000 | 858 | 1.2 | 0.007 | 1.8e-05 | 0.031 | 0.063878 | 27.3999 | 400.8744 | 93525.1009 | Annular | Annular | 388.8889 | 715 | 8.1585e-06 | 1.5e-05 | 0.5439 | 488.2812
Kokal and Stanislav (1989) | An experimental study of two-phase flow in slightly inclined pipes-I. Flow patterns | 8g | Gas-Liquid | Oil | Air | 0.0512 | Acrylic | 25 | -5 | 23 | 290000 | 858 | 1.2 | 0.007 | 1.8e-05 | 0.031 | 0.60943 | 14.972 | 3824.6012 | 51104.5538 | Annular | Annular | 388.8889 | 715 | 8.1585e-06 | 1.5e-05 | 0.5439 | 488.2812
Kokal and Stanislav (1989) | An experimental study of two-phase flow in slightly inclined pipes-I. Flow patterns | 8g | Gas-Liquid | Oil | Air | 0.0512 | Acrylic | 25 | -5 | 23 | 290000 | 858 | 1.2 | 0.007 | 1.8e-05 | 0.031 | 0.60975 | 19.3928 | 3826.5572 | 66194.0801 | Annular | Annular | 388.8889 | 715 | 8.1585e-06 | 1.5e-05 | 0.5439 | 488.2812
Kokal and Stanislav (1989) | An experimental study of two-phase flow in slightly inclined pipes-I. Flow patterns | 8g | Gas-Liquid | Oil | Air | 0.0512 | Acrylic | 25 | -5 | 23 | 290000 | 858 | 1.2 | 0.007 | 1.8e-05 | 0.031 | 0.21399 | 15.1278 | 1342.9183 | 51636.1654 | Annular | Annular | 388.8889 | 715 | 8.1585e-06 | 1.5e-05 | 0.5439 | 488.2812
Kokal and Stanislav (1989) | An experimental study of two-phase flow in slightly inclined pipes-I. Flow patterns | 8g | Gas-Liquid | Oil | Air | 0.0512 | Acrylic | 25 | -5 | 23 | 290000 | 858 | 1.2 | 0.007 | 1.8e-05 | 0.031 | 0.21804 | 20.2124 | 1368.3696 | 68991.6735 | Annular | Annular | 388.8889 | 715 | 8.1585e-06 | 1.5e-05 | 0.5439 | 488.2812
Kokal and Stanislav (1989) | An experimental study of two-phase flow in slightly inclined pipes-I. Flow patterns | 8g | Gas-Liquid | Oil | Air | 0.0512 | Acrylic | 25 | -5 | 23 | 290000 | 858 | 1.2 | 0.007 | 1.8e-05 | 0.031 | 0.063202 | 14.8179 | 396.6318 | 50578.4154 | Annular | Annular | 388.8889 | 715 | 8.1585e-06 | 1.5e-05 | 0.5439 | 488.2812
Kokal and Stanislav (1989) | An experimental study of two-phase flow in slightly inclined pipes-I. Flow patterns | 8g | Gas-Liquid | Oil | Air | 0.0512 | Acrylic | 25 | -5 | 23 | 290000 | 858 | 1.2 | 0.007 | 1.8e-05 | 0.031 | 0.064398 | 19.5945 | 404.1406 | 66882.6594 | Annular | Annular | 388.8889 | 715 | 8.1585e-06 | 1.5e-05 | 0.5439 | 488.2812
Kokal and Stanislav (1989) | An experimental study of two-phase flow in slightly inclined pipes-I. Flow patterns | 8g | Gas-Liquid | Oil | Air | 0.0512 | Acrylic | 25 | -5 | 23 | 290000 | 858 | 1.2 | 0.007 | 1.8e-05 | 0.031 | 0.031362 | 15.2851 | 196.8187 | 52173.3069 | Annular | Annular | 388.8889 | 715 | 8.1585e-06 | 1.5e-05 | 0.5439 | 488.2812
Kokal and Stanislav (1989) | An experimental study of two-phase flow in slightly inclined pipes-I. Flow patterns | 8g | Gas-Liquid | Oil | Air | 0.0512 | Acrylic | 25 | -5 | 23 | 290000 | 858 | 1.2 | 0.007 | 1.8e-05 | 0.031 | 0.031379 | 20.0043 | 196.9234 | 68281.3812 | Annular | Annular | 388.8889 | 715 | 8.1585e-06 | 1.5e-05 | 0.5439 | 488.2812
Kokal and Stanislav (1989) | An experimental study of two-phase flow in slightly inclined pipes-I. Flow patterns | 8g | Gas-Liquid | Oil | Air | 0.0512 | Acrylic | 25 | -5 | 23 | 290000 | 858 | 1.2 | 0.007 | 1.8e-05 | 0.031 | 2.1087 | 0.085153 | 13233.7839 | 290.6542 | Dispersed Bubbles | Dispersed | 388.8889 | 715 | 8.1585e-06 | 1.5e-05 | 0.5439 | 488.2812
Kokal and Stanislav (1989) | An experimental study of two-phase flow in slightly inclined pipes-I. Flow patterns | 8g | Gas-Liquid | Oil | Air | 0.0512 | Acrylic | 25 | -5 | 23 | 290000 | 858 | 1.2 | 0.007 | 1.8e-05 | 0.031 | 2.9701 | 0.085161 | 18639.3844 | 290.6814 | Dispersed Bubbles | Dispersed | 388.8889 | 715 | 8.1585e-06 | 1.5e-05 | 0.5439 | 488.2812
Kokal and Stanislav (1989) | An experimental study of two-phase flow in slightly inclined pipes-I. Flow patterns | 8g | Gas-Liquid | Oil | Air | 0.0512 | Acrylic | 25 | -5 | 23 | 290000 | 858 | 1.2 | 0.007 | 1.8e-05 | 0.031 | 1.3801 | 0.085967 | 8661.2912 | 293.4354 | Dispersed Bubbles | Dispersed | 388.8889 | 715 | 8.1585e-06 | 1.5e-05 | 0.5439 | 488.2812
Kokal and Stanislav (1989) | An experimental study of two-phase flow in slightly inclined pipes-I. Flow patterns | 8g | Gas-Liquid | Oil | Air | 0.0512 | Acrylic | 25 | -5 | 23 | 290000 | 858 | 1.2 | 0.007 | 1.8e-05 | 0.031 | 2.123 | 0.13576 | 13323.4975 | 463.3842 | Dispersed Bubbles | Dispersed | 388.8889 | 715 | 8.1585e-06 | 1.5e-05 | 0.5439 | 488.2812
Kokal and Stanislav (1989) | An experimental study of two-phase flow in slightly inclined pipes-I. Flow patterns | 8g | Gas-Liquid | Oil | Air | 0.0512 | Acrylic | 25 | -5 | 23 | 290000 | 858 | 1.2 | 0.007 | 1.8e-05 | 0.031 | 1.3383 | 0.13692 | 8398.9414 | 467.3394 | Dispersed Bubbles | Dispersed | 388.8889 | 715 | 8.1585e-06 | 1.5e-05 | 0.5439 | 488.2812
Kokal and Stanislav (1989) | An experimental study of two-phase flow in slightly inclined pipes-I. Flow patterns | 8g | Gas-Liquid | Oil | Air | 0.0512 | Acrylic | 25 | -5 | 23 | 290000 | 858 | 1.2 | 0.007 | 1.8e-05 | 0.031 | 2.9845 | 0.14667 | 18729.5794 | 500.6389 | Dispersed Bubbles | Dispersed | 388.8889 | 715 | 8.1585e-06 | 1.5e-05 | 0.5439 | 488.2812
Kokal and Stanislav (1989) | An experimental study of two-phase flow in slightly inclined pipes-I. Flow patterns | 8g | Gas-Liquid | Oil | Air | 0.0512 | Acrylic | 25 | -5 | 23 | 290000 | 858 | 1.2 | 0.007 | 1.8e-05 | 0.031 | 2.0634 | 0.23417 | 12949.3227 | 799.3053 | Dispersed Bubbles | Dispersed | 388.8889 | 715 | 8.1585e-06 | 1.5e-05 | 0.5439 | 488.2812
Kokal and Stanislav (1989) | An experimental study of two-phase flow in slightly inclined pipes-I. Flow patterns | 8g | Gas-Liquid | Oil | Air | 0.0512 | Acrylic | 25 | -5 | 23 | 290000 | 858 | 1.2 | 0.007 | 1.8e-05 | 0.031 | 1.4235 | 0.25043 | 8933.1582 | 854.7938 | Dispersed Bubbles | Dispersed | 388.8889 | 715 | 8.1585e-06 | 1.5e-05 | 0.5439 | 488.2812
Kokal and Stanislav (1989) | An experimental study of two-phase flow in slightly inclined pipes-I. Flow patterns | 8g | Gas-Liquid | Oil | Air | 0.0512 | Acrylic | 25 | -5 | 23 | 290000 | 858 | 1.2 | 0.007 | 1.8e-05 | 0.031 | 2.9962 | 0.24701 | 18803.3524 | 843.134 | Dispersed Bubbles | Dispersed | 388.8889 | 715 | 8.1585e-06 | 1.5e-05 | 0.5439 | 488.2812
Kokal and Stanislav (1989) | An experimental study of two-phase flow in slightly inclined pipes-I. Flow patterns | 8g | Gas-Liquid | Oil | Air | 0.0512 | Acrylic | 25 | -5 | 23 | 290000 | 858 | 1.2 | 0.007 | 1.8e-05 | 0.031 | 2.0826 | 0.46809 | 13069.8427 | 1597.7551 | Dispersed Bubbles | Dispersed | 388.8889 | 715 | 8.1585e-06 | 1.5e-05 | 0.5439 | 488.2812
Kokal and Stanislav (1989) | An experimental study of two-phase flow in slightly inclined pipes-I. Flow patterns | 8g | Gas-Liquid | Oil | Air | 0.0512 | Acrylic | 25 | -5 | 23 | 290000 | 858 | 1.2 | 0.007 | 1.8e-05 | 0.031 | 2.8875 | 0.49169 | 18121.1017 | 1678.2965 | Dispersed Bubbles | Dispersed | 388.8889 | 715 | 8.1585e-06 | 1.5e-05 | 0.5439 | 488.2812
Kokal and Stanislav (1989) | An experimental study of two-phase flow in slightly inclined pipes-I. Flow patterns | 8g | Gas-Liquid | Oil | Air | 0.0512 | Acrylic | 25 | -5 | 23 | 290000 | 858 | 1.2 | 0.007 | 1.8e-05 | 0.031 | 2.9845 | 0.99104 | 18729.4214 | 3382.7351 | Dispersed Bubbles | Dispersed | 388.8889 | 715 | 8.1585e-06 | 1.5e-05 | 0.5439 | 488.2812
Kokal and Stanislav (1989) | An experimental study of two-phase flow in slightly inclined pipes-I. Flow patterns | 8g | Gas-Liquid | Oil | Air | 0.0512 | Acrylic | 25 | -5 | 23 | 290000 | 858 | 1.2 | 0.007 | 1.8e-05 | 0.031 | 2.0712 | 1.0208 | 12997.9558 | 3484.4876 | Dispersed Bubbles | Dispersed | 388.8889 | 715 | 8.1585e-06 | 1.5e-05 | 0.5439 | 488.2812
Kokal and Stanislav (1989) | An experimental study of two-phase flow in slightly inclined pipes-I. Flow patterns | 8g | Gas-Liquid | Oil | Air | 0.0512 | Acrylic | 25 | -5 | 23 | 290000 | 858 | 1.2 | 0.007 | 1.8e-05 | 0.031 | 2.1364 | 1.8179 | 13407.4574 | 6204.9568 | Dispersed Bubbles | Dispersed | 388.8889 | 715 | 8.1585e-06 | 1.5e-05 | 0.5439 | 488.2812
Kokal and Stanislav (1989) | An experimental study of two-phase flow in slightly inclined pipes-I. Flow patterns | 8g | Gas-Liquid | Oil | Air | 0.0512 | Acrylic | 25 | -5 | 23 | 290000 | 858 | 1.2 | 0.007 | 1.8e-05 | 0.031 | 2.9889 | 2.024 | 18757.0978 | 6908.6141 | Dispersed Bubbles | Dispersed | 388.8889 | 715 | 8.1585e-06 | 1.5e-05 | 0.5439 | 488.2812
Kokal and Stanislav (1989) | An experimental study of two-phase flow in slightly inclined pipes-I. Flow patterns | 8g | Gas-Liquid | Oil | Air | 0.0512 | Acrylic | 25 | -5 | 23 | 290000 | 858 | 1.2 | 0.007 | 1.8e-05 | 0.031 | 2.9645 | 3.3168 | 18604.4257 | 11321.3965 | Dispersed Bubbles | Dispersed | 388.8889 | 715 | 8.1585e-06 | 1.5e-05 | 0.5439 | 488.2812
Kokal and Stanislav (1989) | An experimental study of two-phase flow in slightly inclined pipes-I. Flow patterns | 9a | Gas-Liquid | Oil | Air | 0.0763 | Acrylic | 25 | 0 | 23 | 290000 | 858 | 1.2 | 0.007 | 1.8e-05 | 0.031 | 0.051532 | 0.10643 | 481.9422 | 541.3684 | Stratified | Stratified | 388.8889 | 715 | 8.1585e-06 | 1.5e-05 | 0.5439 | 327.654
Kokal and Stanislav (1989) | An experimental study of two-phase flow in slightly inclined pipes-I. Flow patterns | 9a | Gas-Liquid | Oil | Air | 0.0763 | Acrylic | 25 | 0 | 23 | 290000 | 858 | 1.2 | 0.007 | 1.8e-05 | 0.031 | 0.052683 | 0.21041 | 492.702 | 1070.3089 | Stratified | Stratified | 388.8889 | 715 | 8.1585e-06 | 1.5e-05 | 0.5439 | 327.654
Kokal and Stanislav (1989) | An experimental study of two-phase flow in slightly inclined pipes-I. Flow patterns | 9a | Gas-Liquid | Oil | Air | 0.0763 | Acrylic | 25 | 0 | 23 | 290000 | 858 | 1.2 | 0.007 | 1.8e-05 | 0.031 | 0.085399 | 0.20175 | 798.6655 | 1026.2227 | Stratified | Stratified | 388.8889 | 715 | 8.1585e-06 | 1.5e-05 | 0.5439 | 327.654
Kokal and Stanislav (1989) | An experimental study of two-phase flow in slightly inclined pipes-I. Flow patterns | 9a | Gas-Liquid | Oil | Air | 0.0763 | Acrylic | 25 | 0 | 23 | 290000 | 858 | 1.2 | 0.007 | 1.8e-05 | 0.031 | 0.087257 | 0.31166 | 816.0469 | 1585.3039 | Stratified | Stratified | 388.8889 | 715 | 8.1585e-06 | 1.5e-05 | 0.5439 | 327.654
Kokal and Stanislav (1989) | An experimental study of two-phase flow in slightly inclined pipes-I. Flow patterns | 9a | Gas-Liquid | Oil | Air | 0.0763 | Acrylic | 25 | 0 | 23 | 290000 | 858 | 1.2 | 0.007 | 1.8e-05 | 0.031 | 0.053268 | 0.29586 | 498.1716 | 1504.9333 | Stratified | Stratified | 388.8889 | 715 | 8.1585e-06 | 1.5e-05 | 0.5439 | 327.654
Kokal and Stanislav (1989) | An experimental study of two-phase flow in slightly inclined pipes-I. Flow patterns | 9a | Gas-Liquid | Oil | Air | 0.0763 | Acrylic | 25 | 0 | 23 | 290000 | 858 | 1.2 | 0.007 | 1.8e-05 | 0.031 | 0.054441 | 0.51402 | 509.1468 | 2614.6271 | Stratified | Stratified | 388.8889 | 715 | 8.1585e-06 | 1.5e-05 | 0.5439 | 327.654
Kokal and Stanislav (1989) | An experimental study of two-phase flow in slightly inclined pipes-I. Flow patterns | 9a | Gas-Liquid | Oil | Air | 0.0763 | Acrylic | 25 | 0 | 23 | 290000 | 858 | 1.2 | 0.007 | 1.8e-05 | 0.031 | 0.085576 | 0.51036 | 800.3218 | 2596.0438 | Stratified | Stratified | 388.8889 | 715 | 8.1585e-06 | 1.5e-05 | 0.5439 | 327.654
Kokal and Stanislav (1989) | An experimental study of two-phase flow in slightly inclined pipes-I. Flow patterns | 9a | Gas-Liquid | Oil | Air | 0.0763 | Acrylic | 25 | 0 | 23 | 290000 | 858 | 1.2 | 0.007 | 1.8e-05 | 0.031 | 0.055616 | 0.73136 | 520.1318 | 3720.1939 | Stratified | Stratified | 388.8889 | 715 | 8.1585e-06 | 1.5e-05 | 0.5439 | 327.654
Kokal and Stanislav (1989) | An experimental study of two-phase flow in slightly inclined pipes-I. Flow patterns | 9a | Gas-Liquid | Oil | Air | 0.0763 | Acrylic | 25 | 0 | 23 | 290000 | 858 | 1.2 | 0.007 | 1.8e-05 | 0.031 | 0.055658 | 1.0282 | 520.5275 | 5230.3184 | Stratified | Stratified | 388.8889 | 715 | 8.1585e-06 | 1.5e-05 | 0.5439 | 327.654
Kokal and Stanislav (1989) | An experimental study of two-phase flow in slightly inclined pipes-I. Flow patterns | 9a | Gas-Liquid | Oil | Air | 0.0763 | Acrylic | 25 | 0 | 23 | 290000 | 858 | 1.2 | 0.007 | 1.8e-05 | 0.031 | 0.081414 | 1.0202 | 761.4031 | 5189.3325 | Stratified | Stratified | 388.8889 | 715 | 8.1585e-06 | 1.5e-05 | 0.5439 | 327.654
Kokal and Stanislav (1989) | An experimental study of two-phase flow in slightly inclined pipes-I. Flow patterns | 9a | Gas-Liquid | Oil | Air | 0.0763 | Acrylic | 25 | 0 | 23 | 290000 | 858 | 1.2 | 0.007 | 1.8e-05 | 0.031 | 0.082385 | 2.0647 | 770.4818 | 10502.3498 | Stratified | Stratified | 388.8889 | 715 | 8.1585e-06 | 1.5e-05 | 0.5439 | 327.654
Kokal and Stanislav (1989) | An experimental study of two-phase flow in slightly inclined pipes-I. Flow patterns | 9a | Gas-Liquid | Oil | Air | 0.0763 | Acrylic | 25 | 0 | 23 | 290000 | 858 | 1.2 | 0.007 | 1.8e-05 | 0.031 | 0.085041 | 3.0794 | 795.3215 | 15663.7766 | Stratified | Stratified | 388.8889 | 715 | 8.1585e-06 | 1.5e-05 | 0.5439 | 327.654
Kokal and Stanislav (1989) | An experimental study of two-phase flow in slightly inclined pipes-I. Flow patterns | 9a | Gas-Liquid | Oil | Air | 0.0763 | Acrylic | 25 | 0 | 23 | 290000 | 858 | 1.2 | 0.007 | 1.8e-05 | 0.031 | 0.054047 | 1.9846 | 505.4618 | 10095.1378 | Stratified | Stratified | 388.8889 | 715 | 8.1585e-06 | 1.5e-05 | 0.5439 | 327.654
Kokal and Stanislav (1989) | An experimental study of two-phase flow in slightly inclined pipes-I. Flow patterns | 9a | Gas-Liquid | Oil | Air | 0.0763 | Acrylic | 25 | 0 | 23 | 290000 | 858 | 1.2 | 0.007 | 1.8e-05 | 0.031 | 0.056371 | 3.0665 | 527.1901 | 15598.1928 | Stratified | Stratified | 388.8889 | 715 | 8.1585e-06 | 1.5e-05 | 0.5439 | 327.654
Kokal and Stanislav (1989) | An experimental study of two-phase flow in slightly inclined pipes-I. Flow patterns | 9a | Gas-Liquid | Oil | Air | 0.0763 | Acrylic | 25 | 0 | 23 | 290000 | 858 | 1.2 | 0.007 | 1.8e-05 | 0.031 | 0.055853 | 4.9055 | 522.3462 | 24952.5543 | Stratified | Stratified | 388.8889 | 715 | 8.1585e-06 | 1.5e-05 | 0.5439 | 327.654
Kokal and Stanislav (1989) | An experimental study of two-phase flow in slightly inclined pipes-I. Flow patterns | 9a | Gas-Liquid | Oil | Air | 0.0763 | Acrylic | 25 | 0 | 23 | 290000 | 858 | 1.2 | 0.007 | 1.8e-05 | 0.031 | 0.086014 | 5.0443 | 804.4248 | 25658.5808 | Stratified | Stratified | 388.8889 | 715 | 8.1585e-06 | 1.5e-05 | 0.5439 | 327.654
Kokal and Stanislav (1989) | An experimental study of two-phase flow in slightly inclined pipes-I. Flow patterns | 9a | Gas-Liquid | Oil | Air | 0.0763 | Acrylic | 25 | 0 | 23 | 290000 | 858 | 1.2 | 0.007 | 1.8e-05 | 0.031 | 0.08608 | 7.0919 | 805.0368 | 36074.0735 | Stratified | Stratified | 388.8889 | 715 | 8.1585e-06 | 1.5e-05 | 0.5439 | 327.654
Kokal and Stanislav (1989) | An experimental study of two-phase flow in slightly inclined pipes-I. Flow patterns | 9a | Gas-Liquid | Oil | Air | 0.0763 | Acrylic | 25 | 0 | 23 | 290000 | 858 | 1.2 | 0.007 | 1.8e-05 | 0.031 | 0.084379 | 9.2901 | 789.1306 | 47255.6442 | Stratified | Stratified | 388.8889 | 715 | 8.1585e-06 | 1.5e-05 | 0.5439 | 327.654
Kokal and Stanislav (1989) | An experimental study of two-phase flow in slightly inclined pipes-I. Flow patterns | 9a | Gas-Liquid | Oil | Air | 0.0763 | Acrylic | 25 | 0 | 23 | 290000 | 858 | 1.2 | 0.007 | 1.8e-05 | 0.031 | 0.14679 | 5.0126 | 1372.8472 | 25497.6018 | Stratified | Stratified | 388.8889 | 715 | 8.1585e-06 | 1.5e-05 | 0.5439 | 327.654
Kokal and Stanislav (1989) | An experimental study of two-phase flow in slightly inclined pipes-I. Flow patterns | 9a | Gas-Liquid | Oil | Air | 0.0763 | Acrylic | 25 | 0 | 23 | 290000 | 858 | 1.2 | 0.007 | 1.8e-05 | 0.031 | 0.15306 | 6.8062 | 1431.449 | 34620.8428 | Stratified | Stratified | 388.8889 | 715 | 8.1585e-06 | 1.5e-05 | 0.5439 | 327.654
Kokal and Stanislav (1989) | An experimental study of two-phase flow in slightly inclined pipes-I. Flow patterns | 9a | Gas-Liquid | Oil | Air | 0.0763 | Acrylic | 25 | 0 | 23 | 290000 | 858 | 1.2 | 0.007 | 1.8e-05 | 0.031 | 0.15003 | 8.8117 | 1403.1291 | 44822.2838 | Stratified | Stratified | 388.8889 | 715 | 8.1585e-06 | 1.5e-05 | 0.5439 | 327.654
Kokal and Stanislav (1989) | An experimental study of two-phase flow in slightly inclined pipes-I. Flow patterns | 9a | Gas-Liquid | Oil | Air | 0.0763 | Acrylic | 25 | 0 | 23 | 290000 | 858 | 1.2 | 0.007 | 1.8e-05 | 0.031 | 0.14893 | 0.32844 | 1392.8643 | 1670.6675 | Stratified | Stratified | 388.8889 | 715 | 8.1585e-06 | 1.5e-05 | 0.5439 | 327.654
Kokal and Stanislav (1989) | An experimental study of two-phase flow in slightly inclined pipes-I. Flow patterns | 9a | Gas-Liquid | Oil | Air | 0.0763 | Acrylic | 25 | 0 | 23 | 290000 | 858 | 1.2 | 0.007 | 1.8e-05 | 0.031 | 0.15325 | 0.11822 | 1433.2143 | 601.3662 | Stratified | Stratified | 388.8889 | 715 | 8.1585e-06 | 1.5e-05 | 0.5439 | 327.654
Kokal and Stanislav (1989) | An experimental study of two-phase flow in slightly inclined pipes-I. Flow patterns | 9a | Gas-Liquid | Oil | Air | 0.0763 | Acrylic | 25 | 0 | 23 | 290000 | 858 | 1.2 | 0.007 | 1.8e-05 | 0.031 | 0.086143 | 0.098542 | 805.6281 | 501.2514 | Stratified | Stratified | 388.8889 | 715 | 8.1585e-06 | 1.5e-05 | 0.5439 | 327.654
Kokal and Stanislav (1989) | An experimental study of two-phase flow in slightly inclined pipes-I. Flow patterns | 9a | Gas-Liquid | Oil | Air | 0.0763 | Acrylic | 25 | 0 | 23 | 290000 | 858 | 1.2 | 0.007 | 1.8e-05 | 0.031 | 0.14879 | 0.21266 | 1391.5135 | 1081.7084 | Stratified | Stratified | 388.8889 | 715 | 8.1585e-06 | 1.5e-05 | 0.5439 | 327.654
Kokal and Stanislav (1989) | An experimental study of two-phase flow in slightly inclined pipes-I. Flow patterns | 9a | Gas-Liquid | Oil | Air | 0.0763 | Acrylic | 25 | 0 | 23 | 290000 | 858 | 1.2 | 0.007 | 1.8e-05 | 0.031 | 0.084763 | 0.70908 | 792.7188 | 3606.8398 | Stratified | Stratified | 388.8889 | 715 | 8.1585e-06 | 1.5e-05 | 0.5439 | 327.654
Kokal and Stanislav (1989) | An experimental study of two-phase flow in slightly inclined pipes-I. Flow patterns | 9a | Gas-Liquid | Oil | Air | 0.0763 | Acrylic | 25 | 0 | 23 | 290000 | 858 | 1.2 | 0.007 | 1.8e-05 | 0.031 | 0.99131 | 2.0686 | 9270.888 | 10522.1979 | Slug Flow | Intermittent | 388.8889 | 715 | 8.1585e-06 | 1.5e-05 | 0.5439 | 327.654
Kokal and Stanislav (1989) | An experimental study of two-phase flow in slightly inclined pipes-I. Flow patterns | 9a | Gas-Liquid | Oil | Air | 0.0763 | Acrylic | 25 | 0 | 23 | 290000 | 858 | 1.2 | 0.007 | 1.8e-05 | 0.031 | 1.0231 | 2.8752 | 9568.2691 | 14625.2578 | Slug Flow | Intermittent | 388.8889 | 715 | 8.1585e-06 | 1.5e-05 | 0.5439 | 327.654
Kokal and Stanislav (1989) | An experimental study of two-phase flow in slightly inclined pipes-I. Flow patterns | 9a | Gas-Liquid | Oil | Air | 0.0763 | Acrylic | 25 | 0 | 23 | 290000 | 858 | 1.2 | 0.007 | 1.8e-05 | 0.031 | 1.014 | 5.1729 | 9482.8402 | 26312.7249 | Slug Flow | Intermittent | 388.8889 | 715 | 8.1585e-06 | 1.5e-05 | 0.5439 | 327.654
Kokal and Stanislav (1989) | An experimental study of two-phase flow in slightly inclined pipes-I. Flow patterns | 9a | Gas-Liquid | Oil | Air | 0.0763 | Acrylic | 25 | 0 | 23 | 290000 | 858 | 1.2 | 0.007 | 1.8e-05 | 0.031 | 0.81707 | 5.1012 | 7641.4347 | 25948.1867 | Slug Flow | Intermittent | 388.8889 | 715 | 8.1585e-06 | 1.5e-05 | 0.5439 | 327.654
Kokal and Stanislav (1989) | An experimental study of two-phase flow in slightly inclined pipes-I. Flow patterns | 9a | Gas-Liquid | Oil | Air | 0.0763 | Acrylic | 25 | 0 | 23 | 290000 | 858 | 1.2 | 0.007 | 1.8e-05 | 0.031 | 0.80776 | 3.0063 | 7554.3661 | 15292.0036 | Slug Flow | Intermittent | 388.8889 | 715 | 8.1585e-06 | 1.5e-05 | 0.5439 | 327.654
Kokal and Stanislav (1989) | An experimental study of two-phase flow in slightly inclined pipes-I. Flow patterns | 9a | Gas-Liquid | Oil | Air | 0.0763 | Acrylic | 25 | 0 | 23 | 290000 | 858 | 1.2 | 0.007 | 1.8e-05 | 0.031 | 0.83232 | 2.0169 | 7784.0205 | 10259.536 | Slug Flow | Intermittent | 388.8889 | 715 | 8.1585e-06 | 1.5e-05 | 0.5439 | 327.654
Kokal and Stanislav (1989) | An experimental study of two-phase flow in slightly inclined pipes-I. Flow patterns | 9a | Gas-Liquid | Oil | Air | 0.0763 | Acrylic | 25 | 0 | 23 | 290000 | 858 | 1.2 | 0.007 | 1.8e-05 | 0.031 | 0.49268 | 1.9141 | 4607.5988 | 9736.3412 | Slug Flow | Intermittent | 388.8889 | 715 | 8.1585e-06 | 1.5e-05 | 0.5439 | 327.654
Kokal and Stanislav (1989) | An experimental study of two-phase flow in slightly inclined pipes-I. Flow patterns | 9a | Gas-Liquid | Oil | Air | 0.0763 | Acrylic | 25 | 0 | 23 | 290000 | 858 | 1.2 | 0.007 | 1.8e-05 | 0.031 | 0.51385 | 2.9575 | 4805.6661 | 15043.8092 | Slug Flow | Intermittent | 388.8889 | 715 | 8.1585e-06 | 1.5e-05 | 0.5439 | 327.654
Kokal and Stanislav (1989) | An experimental study of two-phase flow in slightly inclined pipes-I. Flow patterns | 9a | Gas-Liquid | Oil | Air | 0.0763 | Acrylic | 25 | 0 | 23 | 290000 | 858 | 1.2 | 0.007 | 1.8e-05 | 0.031 | 0.50916 | 4.8436 | 4761.7603 | 24637.8529 | Slug Flow | Intermittent | 388.8889 | 715 | 8.1585e-06 | 1.5e-05 | 0.5439 | 327.654
Kokal and Stanislav (1989) | An experimental study of two-phase flow in slightly inclined pipes-I. Flow patterns | 9a | Gas-Liquid | Oil | Air | 0.0763 | Acrylic | 25 | 0 | 23 | 290000 | 858 | 1.2 | 0.007 | 1.8e-05 | 0.031 | 0.31052 | 2.9423 | 2904.0134 | 14966.6852 | Slug Flow | Intermittent | 388.8889 | 715 | 8.1585e-06 | 1.5e-05 | 0.5439 | 327.654
Kokal and Stanislav (1989) | An experimental study of two-phase flow in slightly inclined pipes-I. Flow patterns | 9a | Gas-Liquid | Oil | Air | 0.0763 | Acrylic | 25 | 0 | 23 | 290000 | 858 | 1.2 | 0.007 | 1.8e-05 | 0.031 | 0.48956 | 0.11149 | 4578.4511 | 567.1185 | Enlogated Bubble | Intermittent | 388.8889 | 715 | 8.1585e-06 | 1.5e-05 | 0.5439 | 327.654
Kokal and Stanislav (1989) | An experimental study of two-phase flow in slightly inclined pipes-I. Flow patterns | 9a | Gas-Liquid | Oil | Air | 0.0763 | Acrylic | 25 | 0 | 23 | 290000 | 858 | 1.2 | 0.007 | 1.8e-05 | 0.031 | 0.48028 | 0.21022 | 4491.6385 | 1069.299 | Enlogated Bubble | Intermittent | 388.8889 | 715 | 8.1585e-06 | 1.5e-05 | 0.5439 | 327.654
Kokal and Stanislav (1989) | An experimental study of two-phase flow in slightly inclined pipes-I. Flow patterns | 9a | Gas-Liquid | Oil | Air | 0.0763 | Acrylic | 25 | 0 | 23 | 290000 | 858 | 1.2 | 0.007 | 1.8e-05 | 0.031 | 0.48563 | 0.30261 | 4541.7397 | 1539.2586 | Enlogated Bubble | Intermittent | 388.8889 | 715 | 8.1585e-06 | 1.5e-05 | 0.5439 | 327.654
Kokal and Stanislav (1989) | An experimental study of two-phase flow in slightly inclined pipes-I. Flow patterns | 9a | Gas-Liquid | Oil | Air | 0.0763 | Acrylic | 25 | 0 | 23 | 290000 | 858 | 1.2 | 0.007 | 1.8e-05 | 0.031 | 0.29889 | 0.11093 | 2795.2972 | 564.2702 | Enlogated Bubble | Intermittent | 388.8889 | 715 | 8.1585e-06 | 1.5e-05 | 0.5439 | 327.654
Kokal and Stanislav (1989) | An experimental study of two-phase flow in slightly inclined pipes-I. Flow patterns | 9a | Gas-Liquid | Oil | Air | 0.0763 | Acrylic | 25 | 0 | 23 | 290000 | 858 | 1.2 | 0.007 | 1.8e-05 | 0.031 | 0.28723 | 0.19952 | 2686.2095 | 1014.8755 | Enlogated Bubble | Intermittent | 388.8889 | 715 | 8.1585e-06 | 1.5e-05 | 0.5439 | 327.654
Kokal and Stanislav (1989) | An experimental study of two-phase flow in slightly inclined pipes-I. Flow patterns | 9a | Gas-Liquid | Oil | Air | 0.0763 | Acrylic | 25 | 0 | 23 | 290000 | 858 | 1.2 | 0.007 | 1.8e-05 | 0.031 | 0.29051 | 0.32301 | 2716.8847 | 1643.0348 | Enlogated Bubble | Intermittent | 388.8889 | 715 | 8.1585e-06 | 1.5e-05 | 0.5439 | 327.654
Kokal and Stanislav (1989) | An experimental study of two-phase flow in slightly inclined pipes-I. Flow patterns | 9a | Gas-Liquid | Oil | Air | 0.0763 | Acrylic | 25 | 0 | 23 | 290000 | 858 | 1.2 | 0.007 | 1.8e-05 | 0.031 | 0.82219 | 0.11639 | 7689.2585 | 592.052 | Enlogated Bubble with Dispersed Bubbles | Intermittent | 388.8889 | 715 | 8.1585e-06 | 1.5e-05 | 0.5439 | 327.654
Kokal and Stanislav (1989) | An experimental study of two-phase flow in slightly inclined pipes-I. Flow patterns | 9a | Gas-Liquid | Oil | Air | 0.0763 | Acrylic | 25 | 0 | 23 | 290000 | 858 | 1.2 | 0.007 | 1.8e-05 | 0.031 | 0.50857 | 0.51109 | 4756.2444 | 2599.7377 | Enlogated Bubble with Dispersed Bubbles | Intermittent | 388.8889 | 715 | 8.1585e-06 | 1.5e-05 | 0.5439 | 327.654
Kokal and Stanislav (1989) | An experimental study of two-phase flow in slightly inclined pipes-I. Flow patterns | 9a | Gas-Liquid | Oil | Air | 0.0763 | Acrylic | 25 | 0 | 23 | 290000 | 858 | 1.2 | 0.007 | 1.8e-05 | 0.031 | 0.51229 | 0.72145 | 4791.0765 | 3669.7891 | Enlogated Bubble with Dispersed Bubbles | Intermittent | 388.8889 | 715 | 8.1585e-06 | 1.5e-05 | 0.5439 | 327.654
Kokal and Stanislav (1989) | An experimental study of two-phase flow in slightly inclined pipes-I. Flow patterns | 9a | Gas-Liquid | Oil | Air | 0.0763 | Acrylic | 25 | 0 | 23 | 290000 | 858 | 1.2 | 0.007 | 1.8e-05 | 0.031 | 0.31159 | 0.72261 | 2914.0433 | 3675.6948 | Enlogated Bubble with Dispersed Bubbles | Intermittent | 388.8889 | 715 | 8.1585e-06 | 1.5e-05 | 0.5439 | 327.654
Kokal and Stanislav (1989) | An experimental study of two-phase flow in slightly inclined pipes-I. Flow patterns | 9a | Gas-Liquid | Oil | Air | 0.0763 | Acrylic | 25 | 0 | 23 | 290000 | 858 | 1.2 | 0.007 | 1.8e-05 | 0.031 | 0.5133 | 1.0032 | 4800.5293 | 5102.785 | Enlogated Bubble with Dispersed Bubbles | Intermittent | 388.8889 | 715 | 8.1585e-06 | 1.5e-05 | 0.5439 | 327.654
Kokal and Stanislav (1989) | An experimental study of two-phase flow in slightly inclined pipes-I. Flow patterns | 9a | Gas-Liquid | Oil | Air | 0.0763 | Acrylic | 25 | 0 | 23 | 290000 | 858 | 1.2 | 0.007 | 1.8e-05 | 0.031 | 0.3121 | 1.0214 | 2918.7809 | 5195.6796 | Enlogated Bubble with Dispersed Bubbles | Intermittent | 388.8889 | 715 | 8.1585e-06 | 1.5e-05 | 0.5439 | 327.654
Kokal and Stanislav (1989) | An experimental study of two-phase flow in slightly inclined pipes-I. Flow patterns | 9a | Gas-Liquid | Oil | Air | 0.0763 | Acrylic | 25 | 0 | 23 | 290000 | 858 | 1.2 | 0.007 | 1.8e-05 | 0.031 | 0.31143 | 2.0204 | 2912.5348 | 10276.9627 | Enlogated Bubble with Dispersed Bubbles | Intermittent | 388.8889 | 715 | 8.1585e-06 | 1.5e-05 | 0.5439 | 327.654
Kokal and Stanislav (1989) | An experimental study of two-phase flow in slightly inclined pipes-I. Flow patterns | 9a | Gas-Liquid | Oil | Air | 0.0763 | Acrylic | 25 | 0 | 23 | 290000 | 858 | 1.2 | 0.007 | 1.8e-05 | 0.031 | 0.97486 | 0.11495 | 9117.0706 | 584.6962 | Enlogated Bubble with Dispersed Bubbles | Intermittent | 388.8889 | 715 | 8.1585e-06 | 1.5e-05 | 0.5439 | 327.654
Kokal and Stanislav (1989) | An experimental study of two-phase flow in slightly inclined pipes-I. Flow patterns | 9a | Gas-Liquid | Oil | Air | 0.0763 | Acrylic | 25 | 0 | 23 | 290000 | 858 | 1.2 | 0.007 | 1.8e-05 | 0.031 | 1.0068 | 0.21181 | 9415.4416 | 1077.4053 | Enlogated Bubble with Dispersed Bubbles | Intermittent | 388.8889 | 715 | 8.1585e-06 | 1.5e-05 | 0.5439 | 327.654
Kokal and Stanislav (1989) | An experimental study of two-phase flow in slightly inclined pipes-I. Flow patterns | 9a | Gas-Liquid | Oil | Air | 0.0763 | Acrylic | 25 | 0 | 23 | 290000 | 858 | 1.2 | 0.007 | 1.8e-05 | 0.031 | 0.82818 | 0.21641 | 7745.3333 | 1100.824 | Enlogated Bubble with Dispersed Bubbles | Intermittent | 388.8889 | 715 | 8.1585e-06 | 1.5e-05 | 0.5439 | 327.654
Kokal and Stanislav (1989) | An experimental study of two-phase flow in slightly inclined pipes-I. Flow patterns | 9a | Gas-Liquid | Oil | Air | 0.0763 | Acrylic | 25 | 0 | 23 | 290000 | 858 | 1.2 | 0.007 | 1.8e-05 | 0.031 | 0.99735 | 0.31577 | 9327.4627 | 1606.2269 | Enlogated Bubble with Dispersed Bubbles | Intermittent | 388.8889 | 715 | 8.1585e-06 | 1.5e-05 | 0.5439 | 327.654
Kokal and Stanislav (1989) | An experimental study of two-phase flow in slightly inclined pipes-I. Flow patterns | 9a | Gas-Liquid | Oil | Air | 0.0763 | Acrylic | 25 | 0 | 23 | 290000 | 858 | 1.2 | 0.007 | 1.8e-05 | 0.031 | 0.83744 | 0.31521 | 7831.9325 | 1603.3652 | Enlogated Bubble with Dispersed Bubbles | Intermittent | 388.8889 | 715 | 8.1585e-06 | 1.5e-05 | 0.5439 | 327.654
Kokal and Stanislav (1989) | An experimental study of two-phase flow in slightly inclined pipes-I. Flow patterns | 9a | Gas-Liquid | Oil | Air | 0.0763 | Acrylic | 25 | 0 | 23 | 290000 | 858 | 1.2 | 0.007 | 1.8e-05 | 0.031 | 0.82124 | 0.4983 | 7680.4086 | 2534.6937 | Enlogated Bubble with Dispersed Bubbles | Intermittent | 388.8889 | 715 | 8.1585e-06 | 1.5e-05 | 0.5439 | 327.654
Kokal and Stanislav (1989) | An experimental study of two-phase flow in slightly inclined pipes-I. Flow patterns | 9a | Gas-Liquid | Oil | Air | 0.0763 | Acrylic | 25 | 0 | 23 | 290000 | 858 | 1.2 | 0.007 | 1.8e-05 | 0.031 | 0.98814 | 0.49341 | 9241.2753 | 2509.8242 | Enlogated Bubble with Dispersed Bubbles | Intermittent | 388.8889 | 715 | 8.1585e-06 | 1.5e-05 | 0.5439 | 327.654
Kokal and Stanislav (1989) | An experimental study of two-phase flow in slightly inclined pipes-I. Flow patterns | 9a | Gas-Liquid | Oil | Air | 0.0763 | Acrylic | 25 | 0 | 23 | 290000 | 858 | 1.2 | 0.007 | 1.8e-05 | 0.031 | 0.97888 | 0.727 | 9154.6838 | 3698.0173 | Enlogated Bubble with Dispersed Bubbles | Intermittent | 388.8889 | 715 | 8.1585e-06 | 1.5e-05 | 0.5439 | 327.654
Kokal and Stanislav (1989) | An experimental study of two-phase flow in slightly inclined pipes-I. Flow patterns | 9a | Gas-Liquid | Oil | Air | 0.0763 | Acrylic | 25 | 0 | 23 | 290000 | 858 | 1.2 | 0.007 | 1.8e-05 | 0.031 | 0.78884 | 0.73397 | 7377.3876 | 3733.4852 | Enlogated Bubble with Dispersed Bubbles | Intermittent | 388.8889 | 715 | 8.1585e-06 | 1.5e-05 | 0.5439 | 327.654
Kokal and Stanislav (1989) | An experimental study of two-phase flow in slightly inclined pipes-I. Flow patterns | 9a | Gas-Liquid | Oil | Air | 0.0763 | Acrylic | 25 | 0 | 23 | 290000 | 858 | 1.2 | 0.007 | 1.8e-05 | 0.031 | 0.82258 | 1.0323 | 7692.906 | 5251.2079 | Enlogated Bubble with Dispersed Bubbles | Intermittent | 388.8889 | 715 | 8.1585e-06 | 1.5e-05 | 0.5439 | 327.654
Kokal and Stanislav (1989) | An experimental study of two-phase flow in slightly inclined pipes-I. Flow patterns | 9a | Gas-Liquid | Oil | Air | 0.0763 | Acrylic | 25 | 0 | 23 | 290000 | 858 | 1.2 | 0.007 | 1.8e-05 | 0.031 | 0.9999 | 0.98692 | 9351.2191 | 5020.1435 | Enlogated Bubble with Dispersed Bubbles | Intermittent | 388.8889 | 715 | 8.1585e-06 | 1.5e-05 | 0.5439 | 327.654
Kokal and Stanislav (1989) | An experimental study of two-phase flow in slightly inclined pipes-I. Flow patterns | 9a | Gas-Liquid | Oil | Air | 0.0763 | Acrylic | 25 | 0 | 23 | 290000 | 858 | 1.2 | 0.007 | 1.8e-05 | 0.031 | 0.31428 | 6.5416 | 2939.2561 | 33274.9841 | Annular | Annular | 388.8889 | 715 | 8.1585e-06 | 1.5e-05 | 0.5439 | 327.654
Kokal and Stanislav (1989) | An experimental study of two-phase flow in slightly inclined pipes-I. Flow patterns | 9a | Gas-Liquid | Oil | Air | 0.0763 | Acrylic | 25 | 0 | 23 | 290000 | 858 | 1.2 | 0.007 | 1.8e-05 | 0.031 | 0.31132 | 9.3047 | 2911.486 | 47330.0553 | Annular | Annular | 388.8889 | 715 | 8.1585e-06 | 1.5e-05 | 0.5439 | 327.654
Kokal and Stanislav (1989) | An experimental study of two-phase flow in slightly inclined pipes-I. Flow patterns | 9a | Gas-Liquid | Oil | Air | 0.0763 | Acrylic | 25 | 0 | 23 | 290000 | 858 | 1.2 | 0.007 | 1.8e-05 | 0.031 | 0.48931 | 8.9187 | 4576.1705 | 45366.2418 | Annular | Annular | 388.8889 | 715 | 8.1585e-06 | 1.5e-05 | 0.5439 | 327.654
Kokal and Stanislav (1989) | An experimental study of two-phase flow in slightly inclined pipes-I. Flow patterns | 9a | Gas-Liquid | Oil | Air | 0.0763 | Acrylic | 25 | 0 | 23 | 290000 | 858 | 1.2 | 0.007 | 1.8e-05 | 0.031 | 0.5044 | 7.221 | 4717.266 | 36730.8215 | Annular | Annular | 388.8889 | 715 | 8.1585e-06 | 1.5e-05 | 0.5439 | 327.654
Kokal and Stanislav (1989) | An experimental study of two-phase flow in slightly inclined pipes-I. Flow patterns | 9a | Gas-Liquid | Oil | Air | 0.0763 | Acrylic | 25 | 0 | 23 | 290000 | 858 | 1.2 | 0.007 | 1.8e-05 | 0.031 | 0.3141 | 4.9927 | 2937.4839 | 25396.1711 | Annular | Annular | 388.8889 | 715 | 8.1585e-06 | 1.5e-05 | 0.5439 | 327.654
Kokal and Stanislav (1989) | An experimental study of two-phase flow in slightly inclined pipes-I. Flow patterns | 9b | Gas-Liquid | Oil | Air | 0.0763 | Acrylic | 25 | 1 | 23 | 290000 | 858 | 1.2 | 0.007 | 1.8e-05 | 0.031 | 0.49001 | 0.095443 | 4582.702 | 485.4883 | Enlogated Bubble | Intermittent | 388.8889 | 715 | 8.1585e-06 | 1.5e-05 | 0.5439 | 327.654
Kokal and Stanislav (1989) | An experimental study of two-phase flow in slightly inclined pipes-I. Flow patterns | 9b | Gas-Liquid | Oil | Air | 0.0763 | Acrylic | 25 | 1 | 23 | 290000 | 858 | 1.2 | 0.007 | 1.8e-05 | 0.031 | 0.28927 | 0.096916 | 2705.331 | 492.9776 | Enlogated Bubble | Intermittent | 388.8889 | 715 | 8.1585e-06 | 1.5e-05 | 0.5439 | 327.654
Kokal and Stanislav (1989) | An experimental study of two-phase flow in slightly inclined pipes-I. Flow patterns | 9b | Gas-Liquid | Oil | Air | 0.0763 | Acrylic | 25 | 1 | 23 | 290000 | 858 | 1.2 | 0.007 | 1.8e-05 | 0.031 | 0.14475 | 0.099239 | 1353.722 | 504.798 | Enlogated Bubble | Intermittent | 388.8889 | 715 | 8.1585e-06 | 1.5e-05 | 0.5439 | 327.654
Kokal and Stanislav (1989) | An experimental study of two-phase flow in slightly inclined pipes-I. Flow patterns | 9b | Gas-Liquid | Oil | Air | 0.0763 | Acrylic | 25 | 1 | 23 | 290000 | 858 | 1.2 | 0.007 | 1.8e-05 | 0.031 | 0.079974 | 0.10086 | 747.9316 | 513.0527 | Enlogated Bubble | Intermittent | 388.8889 | 715 | 8.1585e-06 | 1.5e-05 | 0.5439 | 327.654
Kokal and Stanislav (1989) | An experimental study of two-phase flow in slightly inclined pipes-I. Flow patterns | 9b | Gas-Liquid | Oil | Air | 0.0763 | Acrylic | 25 | 1 | 23 | 290000 | 858 | 1.2 | 0.007 | 1.8e-05 | 0.031 | 0.049062 | 0.1113 | 458.8411 | 566.1469 | Enlogated Bubble | Intermittent | 388.8889 | 715 | 8.1585e-06 | 1.5e-05 | 0.5439 | 327.654
Kokal and Stanislav (1989) | An experimental study of two-phase flow in slightly inclined pipes-I. Flow patterns | 9b | Gas-Liquid | Oil | Air | 0.0763 | Acrylic | 25 | 1 | 23 | 290000 | 858 | 1.2 | 0.007 | 1.8e-05 | 0.031 | 0.49551 | 0.18776 | 4634.1244 | 955.0783 | Enlogated Bubble | Intermittent | 388.8889 | 715 | 8.1585e-06 | 1.5e-05 | 0.5439 | 327.654
Kokal and Stanislav (1989) | An experimental study of two-phase flow in slightly inclined pipes-I. Flow patterns | 9b | Gas-Liquid | Oil | Air | 0.0763 | Acrylic | 25 | 1 | 23 | 290000 | 858 | 1.2 | 0.007 | 1.8e-05 | 0.031 | 0.28802 | 0.18843 | 2693.6666 | 958.4698 | Enlogated Bubble | Intermittent | 388.8889 | 715 | 8.1585e-06 | 1.5e-05 | 0.5439 | 327.654
Kokal and Stanislav (1989) | An experimental study of two-phase flow in slightly inclined pipes-I. Flow patterns | 9b | Gas-Liquid | Oil | Air | 0.0763 | Acrylic | 25 | 1 | 23 | 290000 | 858 | 1.2 | 0.007 | 1.8e-05 | 0.031 | 0.14442 | 0.19296 | 1350.613 | 981.5406 | Enlogated Bubble | Intermittent | 388.8889 | 715 | 8.1585e-06 | 1.5e-05 | 0.5439 | 327.654
Kokal and Stanislav (1989) | An experimental study of two-phase flow in slightly inclined pipes-I. Flow patterns | 9b | Gas-Liquid | Oil | Air | 0.0763 | Acrylic | 25 | 1 | 23 | 290000 | 858 | 1.2 | 0.007 | 1.8e-05 | 0.031 | 0.080247 | 0.19833 | 750.4869 | 1008.8466 | Enlogated Bubble | Intermittent | 388.8889 | 715 | 8.1585e-06 | 1.5e-05 | 0.5439 | 327.654
Kokal and Stanislav (1989) | An experimental study of two-phase flow in slightly inclined pipes-I. Flow patterns | 9b | Gas-Liquid | Oil | Air | 0.0763 | Acrylic | 25 | 1 | 23 | 290000 | 858 | 1.2 | 0.007 | 1.8e-05 | 0.031 | 0.04925 | 0.19965 | 460.5963 | 1015.5581 | Enlogated Bubble | Intermittent | 388.8889 | 715 | 8.1585e-06 | 1.5e-05 | 0.5439 | 327.654
Kokal and Stanislav (1989) | An experimental study of two-phase flow in slightly inclined pipes-I. Flow patterns | 9b | Gas-Liquid | Oil | Air | 0.0763 | Acrylic | 25 | 1 | 23 | 290000 | 858 | 1.2 | 0.007 | 1.8e-05 | 0.031 | 0.50136 | 0.26435 | 4688.8436 | 1344.6638 | Enlogated Bubble | Intermittent | 388.8889 | 715 | 8.1585e-06 | 1.5e-05 | 0.5439 | 327.654
Kokal and Stanislav (1989) | An experimental study of two-phase flow in slightly inclined pipes-I. Flow patterns | 9b | Gas-Liquid | Oil | Air | 0.0763 | Acrylic | 25 | 1 | 23 | 290000 | 858 | 1.2 | 0.007 | 1.8e-05 | 0.031 | 0.079567 | 0.2799 | 744.1285 | 1423.7557 | Enlogated Bubble | Intermittent | 388.8889 | 715 | 8.1585e-06 | 1.5e-05 | 0.5439 | 327.654
Kokal and Stanislav (1989) | An experimental study of two-phase flow in slightly inclined pipes-I. Flow patterns | 9b | Gas-Liquid | Oil | Air | 0.0763 | Acrylic | 25 | 1 | 23 | 290000 | 858 | 1.2 | 0.007 | 1.8e-05 | 0.031 | 0.28808 | 0.28107 | 2694.1714 | 1429.7208 | Enlogated Bubble | Intermittent | 388.8889 | 715 | 8.1585e-06 | 1.5e-05 | 0.5439 | 327.654
Kokal and Stanislav (1989) | An experimental study of two-phase flow in slightly inclined pipes-I. Flow patterns | 9b | Gas-Liquid | Oil | Air | 0.0763 | Acrylic | 25 | 1 | 23 | 290000 | 858 | 1.2 | 0.007 | 1.8e-05 | 0.031 | 0.14489 | 0.28636 | 1355.0545 | 1456.6263 | Enlogated Bubble | Intermittent | 388.8889 | 715 | 8.1585e-06 | 1.5e-05 | 0.5439 | 327.654
Kokal and Stanislav (1989) | An experimental study of two-phase flow in slightly inclined pipes-I. Flow patterns | 9b | Gas-Liquid | Oil | Air | 0.0763 | Acrylic | 25 | 1 | 23 | 290000 | 858 | 1.2 | 0.007 | 1.8e-05 | 0.031 | 0.049162 | 0.29589 | 459.7771 | 1505.0801 | Enlogated Bubble | Intermittent | 388.8889 | 715 | 8.1585e-06 | 1.5e-05 | 0.5439 | 327.654
Kokal and Stanislav (1989) | An experimental study of two-phase flow in slightly inclined pipes-I. Flow patterns | 9b | Gas-Liquid | Oil | Air | 0.0763 | Acrylic | 25 | 1 | 23 | 290000 | 858 | 1.2 | 0.007 | 1.8e-05 | 0.031 | 0.14628 | 0.46263 | 1368.0148 | 2353.246 | Enlogated Bubble | Intermittent | 388.8889 | 715 | 8.1585e-06 | 1.5e-05 | 0.5439 | 327.654
Kokal and Stanislav (1989) | An experimental study of two-phase flow in slightly inclined pipes-I. Flow patterns | 9b | Gas-Liquid | Oil | Air | 0.0763 | Acrylic | 25 | 1 | 23 | 290000 | 858 | 1.2 | 0.007 | 1.8e-05 | 0.031 | 0.080128 | 0.46681 | 749.3722 | 2374.4885 | Enlogated Bubble | Intermittent | 388.8889 | 715 | 8.1585e-06 | 1.5e-05 | 0.5439 | 327.654
Kokal and Stanislav (1989) | An experimental study of two-phase flow in slightly inclined pipes-I. Flow patterns | 9b | Gas-Liquid | Oil | Air | 0.0763 | Acrylic | 25 | 1 | 23 | 290000 | 858 | 1.2 | 0.007 | 1.8e-05 | 0.031 | 0.049228 | 0.47183 | 460.3924 | 2400.0545 | Enlogated Bubble | Intermittent | 388.8889 | 715 | 8.1585e-06 | 1.5e-05 | 0.5439 | 327.654
Kokal and Stanislav (1989) | An experimental study of two-phase flow in slightly inclined pipes-I. Flow patterns | 9b | Gas-Liquid | Oil | Air | 0.0763 | Acrylic | 25 | 1 | 23 | 290000 | 858 | 1.2 | 0.007 | 1.8e-05 | 0.031 | 0.50336 | 0.44437 | 4707.5478 | 2260.3637 | Enlogated Bubble with Dispersed Bubbles | Intermittent | 388.8889 | 715 | 8.1585e-06 | 1.5e-05 | 0.5439 | 327.654
Kokal and Stanislav (1989) | An experimental study of two-phase flow in slightly inclined pipes-I. Flow patterns | 9b | Gas-Liquid | Oil | Air | 0.0763 | Acrylic | 25 | 1 | 23 | 290000 | 858 | 1.2 | 0.007 | 1.8e-05 | 0.031 | 0.50397 | 0.62073 | 4713.2022 | 3157.4526 | Enlogated Bubble with Dispersed Bubbles | Intermittent | 388.8889 | 715 | 8.1585e-06 | 1.5e-05 | 0.5439 | 327.654
Kokal and Stanislav (1989) | An experimental study of two-phase flow in slightly inclined pipes-I. Flow patterns | 9b | Gas-Liquid | Oil | Air | 0.0763 | Acrylic | 25 | 1 | 23 | 290000 | 858 | 1.2 | 0.007 | 1.8e-05 | 0.031 | 0.29843 | 0.63112 | 2791.0194 | 3210.2855 | Enlogated Bubble with Dispersed Bubbles | Intermittent | 388.8889 | 715 | 8.1585e-06 | 1.5e-05 | 0.5439 | 327.654
Kokal and Stanislav (1989) | An experimental study of two-phase flow in slightly inclined pipes-I. Flow patterns | 9b | Gas-Liquid | Oil | Air | 0.0763 | Acrylic | 25 | 1 | 23 | 290000 | 858 | 1.2 | 0.007 | 1.8e-05 | 0.031 | 0.087046 | 0.65382 | 814.0739 | 3325.7613 | Enlogated Bubble with Dispersed Bubbles | Intermittent | 388.8889 | 715 | 8.1585e-06 | 1.5e-05 | 0.5439 | 327.654
Kokal and Stanislav (1989) | An experimental study of two-phase flow in slightly inclined pipes-I. Flow patterns | 9b | Gas-Liquid | Oil | Air | 0.0763 | Acrylic | 25 | 1 | 23 | 290000 | 858 | 1.2 | 0.007 | 1.8e-05 | 0.031 | 0.5014 | 0.87665 | 4689.1966 | 4459.2028 | Enlogated Bubble with Dispersed Bubbles | Intermittent | 388.8889 | 715 | 8.1585e-06 | 1.5e-05 | 0.5439 | 327.654
Kokal and Stanislav (1989) | An experimental study of two-phase flow in slightly inclined pipes-I. Flow patterns | 9b | Gas-Liquid | Oil | Air | 0.0763 | Acrylic | 25 | 1 | 23 | 290000 | 858 | 1.2 | 0.007 | 1.8e-05 | 0.031 | 0.29742 | 0.89256 | 2781.5582 | 4540.1418 | Enlogated Bubble with Dispersed Bubbles | Intermittent | 388.8889 | 715 | 8.1585e-06 | 1.5e-05 | 0.5439 | 327.654
Kokal and Stanislav (1989) | An experimental study of two-phase flow in slightly inclined pipes-I. Flow patterns | 9b | Gas-Liquid | Oil | Air | 0.0763 | Acrylic | 25 | 1 | 23 | 290000 | 858 | 1.2 | 0.007 | 1.8e-05 | 0.031 | 0.14984 | 0.91459 | 1401.2967 | 4652.2264 | Enlogated Bubble with Dispersed Bubbles | Intermittent | 388.8889 | 715 | 8.1585e-06 | 1.5e-05 | 0.5439 | 327.654
Kokal and Stanislav (1989) | An experimental study of two-phase flow in slightly inclined pipes-I. Flow patterns | 9b | Gas-Liquid | Oil | Air | 0.0763 | Acrylic | 25 | 1 | 23 | 290000 | 858 | 1.2 | 0.007 | 1.8e-05 | 0.031 | 0.082169 | 0.92428 | 768.463 | 4701.5048 | Enlogated Bubble with Dispersed Bubbles | Intermittent | 388.8889 | 715 | 8.1585e-06 | 1.5e-05 | 0.5439 | 327.654
Kokal and Stanislav (1989) | An experimental study of two-phase flow in slightly inclined pipes-I. Flow patterns | 9b | Gas-Liquid | Oil | Air | 0.0763 | Acrylic | 25 | 1 | 23 | 290000 | 858 | 1.2 | 0.007 | 1.8e-05 | 0.031 | 0.050675 | 0.95403 | 473.9202 | 4852.8511 | Enlogated Bubble with Dispersed Bubbles | Intermittent | 388.8889 | 715 | 8.1585e-06 | 1.5e-05 | 0.5439 | 327.654
Kokal and Stanislav (1989) | An experimental study of two-phase flow in slightly inclined pipes-I. Flow patterns | 9b | Gas-Liquid | Oil | Air | 0.0763 | Acrylic | 25 | 1 | 23 | 290000 | 858 | 1.2 | 0.007 | 1.8e-05 | 0.031 | 0.15192 | 0.64526 | 1420.7867 | 3282.2404 | Enlogated Bubble with Dispersed Bubbles | Intermittent | 388.8889 | 715 | 8.1585e-06 | 1.5e-05 | 0.5439 | 327.654
Kokal and Stanislav (1989) | An experimental study of two-phase flow in slightly inclined pipes-I. Flow patterns | 9b | Gas-Liquid | Oil | Air | 0.0763 | Acrylic | 25 | 1 | 23 | 290000 | 858 | 1.2 | 0.007 | 1.8e-05 | 0.031 | 0.049814 | 0.67958 | 465.8694 | 3456.7722 | Enlogated Bubble with Dispersed Bubbles | Intermittent | 388.8889 | 715 | 8.1585e-06 | 1.5e-05 | 0.5439 | 327.654
Kokal and Stanislav (1989) | An experimental study of two-phase flow in slightly inclined pipes-I. Flow patterns | 9b | Gas-Liquid | Oil | Air | 0.0763 | Acrylic | 25 | 1 | 23 | 290000 | 858 | 1.2 | 0.007 | 1.8e-05 | 0.031 | 0.99992 | 0.090014 | 9351.4561 | 457.8694 | Enlogated Bubble with Dispersed Bubbles | Intermittent | 388.8889 | 715 | 8.1585e-06 | 1.5e-05 | 0.5439 | 327.654
Kokal and Stanislav (1989) | An experimental study of two-phase flow in slightly inclined pipes-I. Flow patterns | 9b | Gas-Liquid | Oil | Air | 0.0763 | Acrylic | 25 | 1 | 23 | 290000 | 858 | 1.2 | 0.007 | 1.8e-05 | 0.031 | 0.77064 | 0.089557 | 7207.2083 | 455.5444 | Enlogated Bubble with Dispersed Bubbles | Intermittent | 388.8889 | 715 | 8.1585e-06 | 1.5e-05 | 0.5439 | 327.654
Kokal and Stanislav (1989) | An experimental study of two-phase flow in slightly inclined pipes-I. Flow patterns | 9b | Gas-Liquid | Oil | Air | 0.0763 | Acrylic | 25 | 1 | 23 | 290000 | 858 | 1.2 | 0.007 | 1.8e-05 | 0.031 | 1.0075 | 0.16945 | 9422.3889 | 861.9206 | Enlogated Bubble with Dispersed Bubbles | Intermittent | 388.8889 | 715 | 8.1585e-06 | 1.5e-05 | 0.5439 | 327.654
Kokal and Stanislav (1989) | An experimental study of two-phase flow in slightly inclined pipes-I. Flow patterns | 9b | Gas-Liquid | Oil | Air | 0.0763 | Acrylic | 25 | 1 | 23 | 290000 | 858 | 1.2 | 0.007 | 1.8e-05 | 0.031 | 0.80954 | 0.16841 | 7570.9519 | 856.635 | Enlogated Bubble with Dispersed Bubbles | Intermittent | 388.8889 | 715 | 8.1585e-06 | 1.5e-05 | 0.5439 | 327.654
Kokal and Stanislav (1989) | An experimental study of two-phase flow in slightly inclined pipes-I. Flow patterns | 9b | Gas-Liquid | Oil | Air | 0.0763 | Acrylic | 25 | 1 | 23 | 290000 | 858 | 1.2 | 0.007 | 1.8e-05 | 0.031 | 1.0265 | 0.27383 | 9599.9199 | 1392.8758 | Enlogated Bubble with Dispersed Bubbles | Intermittent | 388.8889 | 715 | 8.1585e-06 | 1.5e-05 | 0.5439 | 327.654
Kokal and Stanislav (1989) | An experimental study of two-phase flow in slightly inclined pipes-I. Flow patterns | 9b | Gas-Liquid | Oil | Air | 0.0763 | Acrylic | 25 | 1 | 23 | 290000 | 858 | 1.2 | 0.007 | 1.8e-05 | 0.031 | 0.80774 | 0.2755 | 7554.1086 | 1401.396 | Enlogated Bubble with Dispersed Bubbles | Intermittent | 388.8889 | 715 | 8.1585e-06 | 1.5e-05 | 0.5439 | 327.654
Kokal and Stanislav (1989) | An experimental study of two-phase flow in slightly inclined pipes-I. Flow patterns | 9b | Gas-Liquid | Oil | Air | 0.0763 | Acrylic | 25 | 1 | 23 | 290000 | 858 | 1.2 | 0.007 | 1.8e-05 | 0.031 | 0.99268 | 0.44832 | 9283.7646 | 2280.4625 | Enlogated Bubble with Dispersed Bubbles | Intermittent | 388.8889 | 715 | 8.1585e-06 | 1.5e-05 | 0.5439 | 327.654
Kokal and Stanislav (1989) | An experimental study of two-phase flow in slightly inclined pipes-I. Flow patterns | 9b | Gas-Liquid | Oil | Air | 0.0763 | Acrylic | 25 | 1 | 23 | 290000 | 858 | 1.2 | 0.007 | 1.8e-05 | 0.031 | 0.79771 | 0.43525 | 7460.3576 | 2213.9721 | Enlogated Bubble with Dispersed Bubbles | Intermittent | 388.8889 | 715 | 8.1585e-06 | 1.5e-05 | 0.5439 | 327.654
Kokal and Stanislav (1989) | An experimental study of two-phase flow in slightly inclined pipes-I. Flow patterns | 9b | Gas-Liquid | Oil | Air | 0.0763 | Acrylic | 25 | 1 | 23 | 290000 | 858 | 1.2 | 0.007 | 1.8e-05 | 0.031 | 0.8216 | 0.64025 | 7683.7969 | 3256.7541 | Enlogated Bubble with Dispersed Bubbles | Intermittent | 388.8889 | 715 | 8.1585e-06 | 1.5e-05 | 0.5439 | 327.654
Kokal and Stanislav (1989) | An experimental study of two-phase flow in slightly inclined pipes-I. Flow patterns | 9b | Gas-Liquid | Oil | Air | 0.0763 | Acrylic | 25 | 1 | 23 | 290000 | 858 | 1.2 | 0.007 | 1.8e-05 | 0.031 | 0.78702 | 0.85912 | 7360.3505 | 4370.0528 | Enlogated Bubble with Dispersed Bubbles | Intermittent | 388.8889 | 715 | 8.1585e-06 | 1.5e-05 | 0.5439 | 327.654
Kokal and Stanislav (1989) | An experimental study of two-phase flow in slightly inclined pipes-I. Flow patterns | 9b | Gas-Liquid | Oil | Air | 0.0763 | Acrylic | 25 | 1 | 23 | 290000 | 858 | 1.2 | 0.007 | 1.8e-05 | 0.031 | 1.0017 | 0.60786 | 9368.0834 | 3091.9932 | Enlogated Bubble with Dispersed Bubbles | Intermittent | 388.8889 | 715 | 8.1585e-06 | 1.5e-05 | 0.5439 | 327.654
Kokal and Stanislav (1989) | An experimental study of two-phase flow in slightly inclined pipes-I. Flow patterns | 9b | Gas-Liquid | Oil | Air | 0.0763 | Acrylic | 25 | 1 | 23 | 290000 | 858 | 1.2 | 0.007 | 1.8e-05 | 0.031 | 1.0001 | 0.86396 | 9353.1919 | 4394.6862 | Enlogated Bubble with Dispersed Bubbles | Intermittent | 388.8889 | 715 | 8.1585e-06 | 1.5e-05 | 0.5439 | 327.654
Kokal and Stanislav (1989) | An experimental study of two-phase flow in slightly inclined pipes-I. Flow patterns | 9b | Gas-Liquid | Oil | Air | 0.0763 | Acrylic | 25 | 1 | 23 | 290000 | 858 | 1.2 | 0.007 | 1.8e-05 | 0.031 | 0.048557 | 1.9295 | 454.1127 | 9814.7542 | Slug Flow | Intermittent | 388.8889 | 715 | 8.1585e-06 | 1.5e-05 | 0.5439 | 327.654
Kokal and Stanislav (1989) | An experimental study of two-phase flow in slightly inclined pipes-I. Flow patterns | 9b | Gas-Liquid | Oil | Air | 0.0763 | Acrylic | 25 | 1 | 23 | 290000 | 858 | 1.2 | 0.007 | 1.8e-05 | 0.031 | 0.083478 | 1.9031 | 780.7013 | 9680.3623 | Slug Flow | Intermittent | 388.8889 | 715 | 8.1585e-06 | 1.5e-05 | 0.5439 | 327.654
Kokal and Stanislav (1989) | An experimental study of two-phase flow in slightly inclined pipes-I. Flow patterns | 9b | Gas-Liquid | Oil | Air | 0.0763 | Acrylic | 25 | 1 | 23 | 290000 | 858 | 1.2 | 0.007 | 1.8e-05 | 0.031 | 0.156 | 1.8512 | 1458.9231 | 9416.5745 | Slug Flow | Intermittent | 388.8889 | 715 | 8.1585e-06 | 1.5e-05 | 0.5439 | 327.654
Kokal and Stanislav (1989) | An experimental study of two-phase flow in slightly inclined pipes-I. Flow patterns | 9b | Gas-Liquid | Oil | Air | 0.0763 | Acrylic | 25 | 1 | 23 | 290000 | 858 | 1.2 | 0.007 | 1.8e-05 | 0.031 | 0.30078 | 1.7993 | 2812.9119 | 9152.6917 | Slug Flow | Intermittent | 388.8889 | 715 | 8.1585e-06 | 1.5e-05 | 0.5439 | 327.654
Kokal and Stanislav (1989) | An experimental study of two-phase flow in slightly inclined pipes-I. Flow patterns | 9b | Gas-Liquid | Oil | Air | 0.0763 | Acrylic | 25 | 1 | 23 | 290000 | 858 | 1.2 | 0.007 | 1.8e-05 | 0.031 | 0.4858 | 1.7364 | 4543.2952 | 8832.2759 | Slug Flow | Intermittent | 388.8889 | 715 | 8.1585e-06 | 1.5e-05 | 0.5439 | 327.654
Kokal and Stanislav (1989) | An experimental study of two-phase flow in slightly inclined pipes-I. Flow patterns | 9b | Gas-Liquid | Oil | Air | 0.0763 | Acrylic | 25 | 1 | 23 | 290000 | 858 | 1.2 | 0.007 | 1.8e-05 | 0.031 | 0.80934 | 1.7753 | 7569.1455 | 9030.238 | Slug Flow | Intermittent | 388.8889 | 715 | 8.1585e-06 | 1.5e-05 | 0.5439 | 327.654
Kokal and Stanislav (1989) | An experimental study of two-phase flow in slightly inclined pipes-I. Flow patterns | 9b | Gas-Liquid | Oil | Air | 0.0763 | Acrylic | 25 | 1 | 23 | 290000 | 858 | 1.2 | 0.007 | 1.8e-05 | 0.031 | 0.98665 | 1.7254 | 9227.3217 | 8776.7161 | Slug Flow | Intermittent | 388.8889 | 715 | 8.1585e-06 | 1.5e-05 | 0.5439 | 327.654
Kokal and Stanislav (1989) | An experimental study of two-phase flow in slightly inclined pipes-I. Flow patterns | 9b | Gas-Liquid | Oil | Air | 0.0763 | Acrylic | 25 | 1 | 23 | 290000 | 858 | 1.2 | 0.007 | 1.8e-05 | 0.031 | 0.96451 | 2.6018 | 9020.2546 | 13234.2675 | Slug Flow | Intermittent | 388.8889 | 715 | 8.1585e-06 | 1.5e-05 | 0.5439 | 327.654
Kokal and Stanislav (1989) | An experimental study of two-phase flow in slightly inclined pipes-I. Flow patterns | 9b | Gas-Liquid | Oil | Air | 0.0763 | Acrylic | 25 | 1 | 23 | 290000 | 858 | 1.2 | 0.007 | 1.8e-05 | 0.031 | 1.0034 | 4.2022 | 9383.7449 | 21375.4238 | Slug Flow | Intermittent | 388.8889 | 715 | 8.1585e-06 | 1.5e-05 | 0.5439 | 327.654
Kokal and Stanislav (1989) | An experimental study of two-phase flow in slightly inclined pipes-I. Flow patterns | 9b | Gas-Liquid | Oil | Air | 0.0763 | Acrylic | 25 | 1 | 23 | 290000 | 858 | 1.2 | 0.007 | 1.8e-05 | 0.031 | 0.75715 | 4.4356 | 7081.0565 | 22562.2481 | Slug Flow | Intermittent | 388.8889 | 715 | 8.1585e-06 | 1.5e-05 | 0.5439 | 327.654
Kokal and Stanislav (1989) | An experimental study of two-phase flow in slightly inclined pipes-I. Flow patterns | 9b | Gas-Liquid | Oil | Air | 0.0763 | Acrylic | 25 | 1 | 23 | 290000 | 858 | 1.2 | 0.007 | 1.8e-05 | 0.031 | 0.77499 | 2.5858 | 7247.8344 | 13153.1091 | Slug Flow | Intermittent | 388.8889 | 715 | 8.1585e-06 | 1.5e-05 | 0.5439 | 327.654
Kokal and Stanislav (1989) | An experimental study of two-phase flow in slightly inclined pipes-I. Flow patterns | 9b | Gas-Liquid | Oil | Air | 0.0763 | Acrylic | 25 | 1 | 23 | 290000 | 858 | 1.2 | 0.007 | 1.8e-05 | 0.031 | 0.4991 | 4.4306 | 4667.7198 | 22537.1367 | Slug Flow | Intermittent | 388.8889 | 715 | 8.1585e-06 | 1.5e-05 | 0.5439 | 327.654
Kokal and Stanislav (1989) | An experimental study of two-phase flow in slightly inclined pipes-I. Flow patterns | 9b | Gas-Liquid | Oil | Air | 0.0763 | Acrylic | 25 | 1 | 23 | 290000 | 858 | 1.2 | 0.007 | 1.8e-05 | 0.031 | 0.50022 | 2.7083 | 4678.1273 | 13776.3342 | Slug Flow | Intermittent | 388.8889 | 715 | 8.1585e-06 | 1.5e-05 | 0.5439 | 327.654
Kokal and Stanislav (1989) | An experimental study of two-phase flow in slightly inclined pipes-I. Flow patterns | 9b | Gas-Liquid | Oil | Air | 0.0763 | Acrylic | 25 | 1 | 23 | 290000 | 858 | 1.2 | 0.007 | 1.8e-05 | 0.031 | 0.30022 | 2.7118 | 2807.696 | 13793.8783 | Slug Flow | Intermittent | 388.8889 | 715 | 8.1585e-06 | 1.5e-05 | 0.5439 | 327.654
Kokal and Stanislav (1989) | An experimental study of two-phase flow in slightly inclined pipes-I. Flow patterns | 9b | Gas-Liquid | Oil | Air | 0.0763 | Acrylic | 25 | 1 | 23 | 290000 | 858 | 1.2 | 0.007 | 1.8e-05 | 0.031 | 0.30274 | 4.2819 | 2831.2441 | 21780.4765 | Slug Flow | Intermittent | 388.8889 | 715 | 8.1585e-06 | 1.5e-05 | 0.5439 | 327.654
Kokal and Stanislav (1989) | An experimental study of two-phase flow in slightly inclined pipes-I. Flow patterns | 9b | Gas-Liquid | Oil | Air | 0.0763 | Acrylic | 25 | 1 | 23 | 290000 | 858 | 1.2 | 0.007 | 1.8e-05 | 0.031 | 0.1478 | 2.7937 | 1382.2905 | 14210.3985 | Slug Flow | Intermittent | 388.8889 | 715 | 8.1585e-06 | 1.5e-05 | 0.5439 | 327.654
Kokal and Stanislav (1989) | An experimental study of two-phase flow in slightly inclined pipes-I. Flow patterns | 9b | Gas-Liquid | Oil | Air | 0.0763 | Acrylic | 25 | 1 | 23 | 290000 | 858 | 1.2 | 0.007 | 1.8e-05 | 0.031 | 0.49839 | 6.0798 | 4661.0414 | 30925.6717 | Slug Flow | Intermittent | 388.8889 | 715 | 8.1585e-06 | 1.5e-05 | 0.5439 | 327.654
Kokal and Stanislav (1989) | An experimental study of two-phase flow in slightly inclined pipes-I. Flow patterns | 9b | Gas-Liquid | Oil | Air | 0.0763 | Acrylic | 25 | 1 | 23 | 290000 | 858 | 1.2 | 0.007 | 1.8e-05 | 0.031 | 0.14904 | 4.4112 | 1393.8837 | 22438.1602 | Annular | Annular | 388.8889 | 715 | 8.1585e-06 | 1.5e-05 | 0.5439 | 327.654
Kokal and Stanislav (1989) | An experimental study of two-phase flow in slightly inclined pipes-I. Flow patterns | 9b | Gas-Liquid | Oil | Air | 0.0763 | Acrylic | 25 | 1 | 23 | 290000 | 858 | 1.2 | 0.007 | 1.8e-05 | 0.031 | 0.15351 | 6.4888 | 1435.6308 | 33006.5447 | Annular | Annular | 388.8889 | 715 | 8.1585e-06 | 1.5e-05 | 0.5439 | 327.654
Kokal and Stanislav (1989) | An experimental study of two-phase flow in slightly inclined pipes-I. Flow patterns | 9b | Gas-Liquid | Oil | Air | 0.0763 | Acrylic | 25 | 1 | 23 | 290000 | 858 | 1.2 | 0.007 | 1.8e-05 | 0.031 | 0.15493 | 8.3951 | 1448.9771 | 42702.8727 | Annular | Annular | 388.8889 | 715 | 8.1585e-06 | 1.5e-05 | 0.5439 | 327.654
Kokal and Stanislav (1989) | An experimental study of two-phase flow in slightly inclined pipes-I. Flow patterns | 9b | Gas-Liquid | Oil | Air | 0.0763 | Acrylic | 25 | 1 | 23 | 290000 | 858 | 1.2 | 0.007 | 1.8e-05 | 0.031 | 0.30221 | 6.3037 | 2826.2939 | 32064.5867 | Annular | Annular | 388.8889 | 715 | 8.1585e-06 | 1.5e-05 | 0.5439 | 327.654
Kokal and Stanislav (1989) | An experimental study of two-phase flow in slightly inclined pipes-I. Flow patterns | 9b | Gas-Liquid | Oil | Air | 0.0763 | Acrylic | 25 | 1 | 23 | 290000 | 858 | 1.2 | 0.007 | 1.8e-05 | 0.031 | 0.31144 | 8.1512 | 2912.6405 | 41462.2032 | Annular | Annular | 388.8889 | 715 | 8.1585e-06 | 1.5e-05 | 0.5439 | 327.654
Kokal and Stanislav (1989) | An experimental study of two-phase flow in slightly inclined pipes-I. Flow patterns | 9b | Gas-Liquid | Oil | Air | 0.0763 | Acrylic | 25 | 1 | 23 | 290000 | 858 | 1.2 | 0.007 | 1.8e-05 | 0.031 | 0.51381 | 7.2424 | 4805.2251 | 36839.8929 | Annular | Annular | 388.8889 | 715 | 8.1585e-06 | 1.5e-05 | 0.5439 | 327.654
Kokal and Stanislav (1989) | An experimental study of two-phase flow in slightly inclined pipes-I. Flow patterns | 9b | Gas-Liquid | Oil | Air | 0.0763 | Acrylic | 25 | 1 | 23 | 290000 | 858 | 1.2 | 0.007 | 1.8e-05 | 0.031 | 0.050422 | 4.642 | 471.5612 | 23612.5107 | Stratified | Stratified | 388.8889 | 715 | 8.1585e-06 | 1.5e-05 | 0.5439 | 327.654
Kokal and Stanislav (1989) | An experimental study of two-phase flow in slightly inclined pipes-I. Flow patterns | 9b | Gas-Liquid | Oil | Air | 0.0763 | Acrylic | 25 | 1 | 23 | 290000 | 858 | 1.2 | 0.007 | 1.8e-05 | 0.031 | 0.083164 | 4.3734 | 777.7674 | 22246.2275 | Stratified | Stratified | 388.8889 | 715 | 8.1585e-06 | 1.5e-05 | 0.5439 | 327.654
Kokal and Stanislav (1989) | An experimental study of two-phase flow in slightly inclined pipes-I. Flow patterns | 9b | Gas-Liquid | Oil | Air | 0.0763 | Acrylic | 25 | 1 | 23 | 290000 | 858 | 1.2 | 0.007 | 1.8e-05 | 0.031 | 0.082926 | 8.235 | 775.5435 | 41888.7285 | Stratified | Stratified | 388.8889 | 715 | 8.1585e-06 | 1.5e-05 | 0.5439 | 327.654
Kokal and Stanislav (1989) | An experimental study of two-phase flow in slightly inclined pipes-I. Flow patterns | 9b | Gas-Liquid | Oil | Air | 0.0763 | Acrylic | 25 | 1 | 23 | 290000 | 858 | 1.2 | 0.007 | 1.8e-05 | 0.031 | 0.049754 | 8.8462 | 465.3139 | 44997.4359 | Stratified | Stratified | 388.8889 | 715 | 8.1585e-06 | 1.5e-05 | 0.5439 | 327.654
Kokal and Stanislav (1989) | An experimental study of two-phase flow in slightly inclined pipes-I. Flow patterns | 9b | Gas-Liquid | Oil | Air | 0.0763 | Acrylic | 25 | 1 | 23 | 290000 | 858 | 1.2 | 0.007 | 1.8e-05 | 0.031 | 0.081302 | 6.5178 | 760.3542 | 33153.8973 | Stratified | Stratified | 388.8889 | 715 | 8.1585e-06 | 1.5e-05 | 0.5439 | 327.654
Kokal and Stanislav (1989) | An experimental study of two-phase flow in slightly inclined pipes-I. Flow patterns | 9b | Gas-Liquid | Oil | Air | 0.0763 | Acrylic | 25 | 1 | 23 | 290000 | 858 | 1.2 | 0.007 | 1.8e-05 | 0.031 | 0.048796 | 6.5261 | 456.3457 | 33196.1188 | Stratified | Stratified | 388.8889 | 715 | 8.1585e-06 | 1.5e-05 | 0.5439 | 327.654
Kokal and Stanislav (1989) | An experimental study of two-phase flow in slightly inclined pipes-I. Flow patterns | 9c | Gas-Liquid | Oil | Air | 0.0763 | Acrylic | 25 | -1 | 23 | 290000 | 858 | 1.2 | 0.007 | 1.8e-05 | 0.031 | 0.48257 | 0.058433 | 4513.0788 | 297.2297 | Stratified | Stratified | 388.8889 | 715 | 8.1585e-06 | 1.5e-05 | 0.5439 | 327.654
Kokal and Stanislav (1989) | An experimental study of two-phase flow in slightly inclined pipes-I. Flow patterns | 9c | Gas-Liquid | Oil | Air | 0.0763 | Acrylic | 25 | -1 | 23 | 290000 | 858 | 1.2 | 0.007 | 1.8e-05 | 0.031 | 0.29522 | 0.058491 | 2760.9817 | 297.5218 | Stratified | Stratified | 388.8889 | 715 | 8.1585e-06 | 1.5e-05 | 0.5439 | 327.654
Kokal and Stanislav (1989) | An experimental study of two-phase flow in slightly inclined pipes-I. Flow patterns | 9c | Gas-Liquid | Oil | Air | 0.0763 | Acrylic | 25 | -1 | 23 | 290000 | 858 | 1.2 | 0.007 | 1.8e-05 | 0.031 | 0.15107 | 0.058615 | 1412.8054 | 298.1573 | Stratified | Stratified | 388.8889 | 715 | 8.1585e-06 | 1.5e-05 | 0.5439 | 327.654
Kokal and Stanislav (1989) | An experimental study of two-phase flow in slightly inclined pipes-I. Flow patterns | 9c | Gas-Liquid | Oil | Air | 0.0763 | Acrylic | 25 | -1 | 23 | 290000 | 858 | 1.2 | 0.007 | 1.8e-05 | 0.031 | 0.081007 | 0.058643 | 757.591 | 298.2983 | Stratified | Stratified | 388.8889 | 715 | 8.1585e-06 | 1.5e-05 | 0.5439 | 327.654
Kokal and Stanislav (1989) | An experimental study of two-phase flow in slightly inclined pipes-I. Flow patterns | 9c | Gas-Liquid | Oil | Air | 0.0763 | Acrylic | 25 | -1 | 23 | 290000 | 858 | 1.2 | 0.007 | 1.8e-05 | 0.031 | 0.051952 | 0.058665 | 485.866 | 298.4078 | Stratified | Stratified | 388.8889 | 715 | 8.1585e-06 | 1.5e-05 | 0.5439 | 327.654
Kokal and Stanislav (1989) | An experimental study of two-phase flow in slightly inclined pipes-I. Flow patterns | 9c | Gas-Liquid | Oil | Air | 0.0763 | Acrylic | 25 | -1 | 23 | 290000 | 858 | 1.2 | 0.007 | 1.8e-05 | 0.031 | 0.29486 | 0.086716 | 2757.5853 | 441.0968 | Stratified | Stratified | 388.8889 | 715 | 8.1585e-06 | 1.5e-05 | 0.5439 | 327.654
Kokal and Stanislav (1989) | An experimental study of two-phase flow in slightly inclined pipes-I. Flow patterns | 9c | Gas-Liquid | Oil | Air | 0.0763 | Acrylic | 25 | -1 | 23 | 290000 | 858 | 1.2 | 0.007 | 1.8e-05 | 0.031 | 0.15024 | 0.086935 | 1405.0812 | 442.2084 | Stratified | Stratified | 388.8889 | 715 | 8.1585e-06 | 1.5e-05 | 0.5439 | 327.654
Kokal and Stanislav (1989) | An experimental study of two-phase flow in slightly inclined pipes-I. Flow patterns | 9c | Gas-Liquid | Oil | Air | 0.0763 | Acrylic | 25 | -1 | 23 | 290000 | 858 | 1.2 | 0.007 | 1.8e-05 | 0.031 | 0.080246 | 0.096832 | 750.4804 | 492.5505 | Stratified | Stratified | 388.8889 | 715 | 8.1585e-06 | 1.5e-05 | 0.5439 | 327.654
Kokal and Stanislav (1989) | An experimental study of two-phase flow in slightly inclined pipes-I. Flow patterns | 9c | Gas-Liquid | Oil | Air | 0.0763 | Acrylic | 25 | -1 | 23 | 290000 | 858 | 1.2 | 0.007 | 1.8e-05 | 0.031 | 0.051979 | 0.096033 | 486.1215 | 488.4856 | Stratified | Stratified | 388.8889 | 715 | 8.1585e-06 | 1.5e-05 | 0.5439 | 327.654
Kokal and Stanislav (1989) | An experimental study of two-phase flow in slightly inclined pipes-I. Flow patterns | 9c | Gas-Liquid | Oil | Air | 0.0763 | Acrylic | 25 | -1 | 23 | 290000 | 858 | 1.2 | 0.007 | 1.8e-05 | 0.031 | 0.48781 | 0.19518 | 4562.0746 | 992.7905 | Stratified | Stratified | 388.8889 | 715 | 8.1585e-06 | 1.5e-05 | 0.5439 | 327.654
Kokal and Stanislav (1989) | An experimental study of two-phase flow in slightly inclined pipes-I. Flow patterns | 9c | Gas-Liquid | Oil | Air | 0.0763 | Acrylic | 25 | -1 | 23 | 290000 | 858 | 1.2 | 0.007 | 1.8e-05 | 0.031 | 0.14989 | 0.19515 | 1401.8154 | 992.6783 | Stratified | Stratified | 388.8889 | 715 | 8.1585e-06 | 1.5e-05 | 0.5439 | 327.654
Kokal and Stanislav (1989) | An experimental study of two-phase flow in slightly inclined pipes-I. Flow patterns | 9c | Gas-Liquid | Oil | Air | 0.0763 | Acrylic | 25 | -1 | 23 | 290000 | 858 | 1.2 | 0.007 | 1.8e-05 | 0.031 | 0.080228 | 0.19588 | 750.3093 | 996.3673 | Stratified | Stratified | 388.8889 | 715 | 8.1585e-06 | 1.5e-05 | 0.5439 | 327.654
Kokal and Stanislav (1989) | An experimental study of two-phase flow in slightly inclined pipes-I. Flow patterns | 9c | Gas-Liquid | Oil | Air | 0.0763 | Acrylic | 25 | -1 | 23 | 290000 | 858 | 1.2 | 0.007 | 1.8e-05 | 0.031 | 0.051852 | 0.19466 | 484.9288 | 990.1954 | Stratified | Stratified | 388.8889 | 715 | 8.1585e-06 | 1.5e-05 | 0.5439 | 327.654
Kokal and Stanislav (1989) | An experimental study of two-phase flow in slightly inclined pipes-I. Flow patterns | 9c | Gas-Liquid | Oil | Air | 0.0763 | Acrylic | 25 | -1 | 23 | 290000 | 858 | 1.2 | 0.007 | 1.8e-05 | 0.031 | 0.48838 | 0.29294 | 4567.4011 | 1490.1113 | Stratified | Stratified | 388.8889 | 715 | 8.1585e-06 | 1.5e-05 | 0.5439 | 327.654
Kokal and Stanislav (1989) | An experimental study of two-phase flow in slightly inclined pipes-I. Flow patterns | 9c | Gas-Liquid | Oil | Air | 0.0763 | Acrylic | 25 | -1 | 23 | 290000 | 858 | 1.2 | 0.007 | 1.8e-05 | 0.031 | 0.15173 | 0.2932 | 1419.0397 | 1491.3858 | Stratified | Stratified | 388.8889 | 715 | 8.1585e-06 | 1.5e-05 | 0.5439 | 327.654
Kokal and Stanislav (1989) | An experimental study of two-phase flow in slightly inclined pipes-I. Flow patterns | 9c | Gas-Liquid | Oil | Air | 0.0763 | Acrylic | 25 | -1 | 23 | 290000 | 858 | 1.2 | 0.007 | 1.8e-05 | 0.031 | 0.081051 | 0.29025 | 758.0096 | 1476.3948 | Stratified | Stratified | 388.8889 | 715 | 8.1585e-06 | 1.5e-05 | 0.5439 | 327.654
Kokal and Stanislav (1989) | An experimental study of two-phase flow in slightly inclined pipes-I. Flow patterns | 9c | Gas-Liquid | Oil | Air | 0.0763 | Acrylic | 25 | -1 | 23 | 290000 | 858 | 1.2 | 0.007 | 1.8e-05 | 0.031 | 0.051603 | 0.29283 | 482.606 | 1489.5069 | Stratified | Stratified | 388.8889 | 715 | 8.1585e-06 | 1.5e-05 | 0.5439 | 327.654
Kokal and Stanislav (1989) | An experimental study of two-phase flow in slightly inclined pipes-I. Flow patterns | 9c | Gas-Liquid | Oil | Air | 0.0763 | Acrylic | 25 | -1 | 23 | 290000 | 858 | 1.2 | 0.007 | 1.8e-05 | 0.031 | 0.48515 | 0.47999 | 4537.2276 | 2441.5706 | Stratified | Stratified | 388.8889 | 715 | 8.1585e-06 | 1.5e-05 | 0.5439 | 327.654
Kokal and Stanislav (1989) | An experimental study of two-phase flow in slightly inclined pipes-I. Flow patterns | 9c | Gas-Liquid | Oil | Air | 0.0763 | Acrylic | 25 | -1 | 23 | 290000 | 858 | 1.2 | 0.007 | 1.8e-05 | 0.031 | 0.48544 | 0.69253 | 4539.9676 | 3522.6646 | Stratified | Stratified | 388.8889 | 715 | 8.1585e-06 | 1.5e-05 | 0.5439 | 327.654
Kokal and Stanislav (1989) | An experimental study of two-phase flow in slightly inclined pipes-I. Flow patterns | 9c | Gas-Liquid | Oil | Air | 0.0763 | Acrylic | 25 | -1 | 23 | 290000 | 858 | 1.2 | 0.007 | 1.8e-05 | 0.031 | 0.48347 | 0.96714 | 4521.5165 | 4919.54 | Stratified | Stratified | 388.8889 | 715 | 8.1585e-06 | 1.5e-05 | 0.5439 | 327.654
Kokal and Stanislav (1989) | An experimental study of two-phase flow in slightly inclined pipes-I. Flow patterns | 9c | Gas-Liquid | Oil | Air | 0.0763 | Acrylic | 25 | -1 | 23 | 290000 | 858 | 1.2 | 0.007 | 1.8e-05 | 0.031 | 0.29053 | 0.96828 | 2717.0843 | 4925.3404 | Stratified | Stratified | 388.8889 | 715 | 8.1585e-06 | 1.5e-05 | 0.5439 | 327.654
Kokal and Stanislav (1989) | An experimental study of two-phase flow in slightly inclined pipes-I. Flow patterns | 9c | Gas-Liquid | Oil | Air | 0.0763 | Acrylic | 25 | -1 | 23 | 290000 | 858 | 1.2 | 0.007 | 1.8e-05 | 0.031 | 0.14988 | 0.96783 | 1401.7337 | 4923.0365 | Stratified | Stratified | 388.8889 | 715 | 8.1585e-06 | 1.5e-05 | 0.5439 | 327.654
Kokal and Stanislav (1989) | An experimental study of two-phase flow in slightly inclined pipes-I. Flow patterns | 9c | Gas-Liquid | Oil | Air | 0.0763 | Acrylic | 25 | -1 | 23 | 290000 | 858 | 1.2 | 0.007 | 1.8e-05 | 0.031 | 0.081237 | 0.96771 | 759.7407 | 4922.4043 | Stratified | Stratified | 388.8889 | 715 | 8.1585e-06 | 1.5e-05 | 0.5439 | 327.654
Kokal and Stanislav (1989) | An experimental study of two-phase flow in slightly inclined pipes-I. Flow patterns | 9c | Gas-Liquid | Oil | Air | 0.0763 | Acrylic | 25 | -1 | 23 | 290000 | 858 | 1.2 | 0.007 | 1.8e-05 | 0.031 | 0.051487 | 0.97363 | 481.521 | 4952.5564 | Stratified | Stratified | 388.8889 | 715 | 8.1585e-06 | 1.5e-05 | 0.5439 | 327.654
Kokal and Stanislav (1989) | An experimental study of two-phase flow in slightly inclined pipes-I. Flow patterns | 9c | Gas-Liquid | Oil | Air | 0.0763 | Acrylic | 25 | -1 | 23 | 290000 | 858 | 1.2 | 0.007 | 1.8e-05 | 0.031 | 0.14919 | 1.8149 | 1395.2921 | 9231.5447 | Stratified | Stratified | 388.8889 | 715 | 8.1585e-06 | 1.5e-05 | 0.5439 | 327.654
Kokal and Stanislav (1989) | An experimental study of two-phase flow in slightly inclined pipes-I. Flow patterns | 9c | Gas-Liquid | Oil | Air | 0.0763 | Acrylic | 25 | -1 | 23 | 290000 | 858 | 1.2 | 0.007 | 1.8e-05 | 0.031 | 0.080624 | 1.9555 | 754.0082 | 9947.0084 | Stratified | Stratified | 388.8889 | 715 | 8.1585e-06 | 1.5e-05 | 0.5439 | 327.654
Kokal and Stanislav (1989) | An experimental study of two-phase flow in slightly inclined pipes-I. Flow patterns | 9c | Gas-Liquid | Oil | Air | 0.0763 | Acrylic | 25 | -1 | 23 | 290000 | 858 | 1.2 | 0.007 | 1.8e-05 | 0.031 | 0.29127 | 1.9614 | 2724.0025 | 9976.7697 | Stratified | Stratified | 388.8889 | 715 | 8.1585e-06 | 1.5e-05 | 0.5439 | 327.654
Kokal and Stanislav (1989) | An experimental study of two-phase flow in slightly inclined pipes-I. Flow patterns | 9c | Gas-Liquid | Oil | Air | 0.0763 | Acrylic | 25 | -1 | 23 | 290000 | 858 | 1.2 | 0.007 | 1.8e-05 | 0.031 | 0.051227 | 1.9618 | 479.0866 | 9979.2142 | Stratified | Stratified | 388.8889 | 715 | 8.1585e-06 | 1.5e-05 | 0.5439 | 327.654
Kokal and Stanislav (1989) | An experimental study of two-phase flow in slightly inclined pipes-I. Flow patterns | 9c | Gas-Liquid | Oil | Air | 0.0763 | Acrylic | 25 | -1 | 23 | 290000 | 858 | 1.2 | 0.007 | 1.8e-05 | 0.031 | 0.15027 | 4.9967 | 1405.3772 | 25416.6883 | Stratified | Stratified | 388.8889 | 715 | 8.1585e-06 | 1.5e-05 | 0.5439 | 327.654
Kokal and Stanislav (1989) | An experimental study of two-phase flow in slightly inclined pipes-I. Flow patterns | 9c | Gas-Liquid | Oil | Air | 0.0763 | Acrylic | 25 | -1 | 23 | 290000 | 858 | 1.2 | 0.007 | 1.8e-05 | 0.031 | 0.051002 | 4.7898 | 476.9838 | 24364.1236 | Stratified | Stratified | 388.8889 | 715 | 8.1585e-06 | 1.5e-05 | 0.5439 | 327.654
Kokal and Stanislav (1989) | An experimental study of two-phase flow in slightly inclined pipes-I. Flow patterns | 9c | Gas-Liquid | Oil | Air | 0.0763 | Acrylic | 25 | -1 | 23 | 290000 | 858 | 1.2 | 0.007 | 1.8e-05 | 0.031 | 0.080347 | 4.8384 | 751.4222 | 24611.1599 | Stratified | Stratified | 388.8889 | 715 | 8.1585e-06 | 1.5e-05 | 0.5439 | 327.654
Kokal and Stanislav (1989) | An experimental study of two-phase flow in slightly inclined pipes-I. Flow patterns | 9c | Gas-Liquid | Oil | Air | 0.0763 | Acrylic | 25 | -1 | 23 | 290000 | 858 | 1.2 | 0.007 | 1.8e-05 | 0.031 | 0.080748 | 7.576 | 755.1679 | 38536.736 | Stratified | Stratified | 388.8889 | 715 | 8.1585e-06 | 1.5e-05 | 0.5439 | 327.654
Kokal and Stanislav (1989) | An experimental study of two-phase flow in slightly inclined pipes-I. Flow patterns | 9c | Gas-Liquid | Oil | Air | 0.0763 | Acrylic | 25 | -1 | 23 | 290000 | 858 | 1.2 | 0.007 | 1.8e-05 | 0.031 | 0.052706 | 7.8354 | 492.9162 | 39855.8305 | Stratified | Stratified | 388.8889 | 715 | 8.1585e-06 | 1.5e-05 | 0.5439 | 327.654
Kokal and Stanislav (1989) | An experimental study of two-phase flow in slightly inclined pipes-I. Flow patterns | 9c | Gas-Liquid | Oil | Air | 0.0763 | Acrylic | 25 | -1 | 23 | 290000 | 858 | 1.2 | 0.007 | 1.8e-05 | 0.031 | 0.2952 | 0.18881 | 2760.7914 | 960.4225 | Stratified | Stratified | 388.8889 | 715 | 8.1585e-06 | 1.5e-05 | 0.5439 | 327.654
Kokal and Stanislav (1989) | An experimental study of two-phase flow in slightly inclined pipes-I. Flow patterns | 9c | Gas-Liquid | Oil | Air | 0.0763 | Acrylic | 25 | -1 | 23 | 290000 | 858 | 1.2 | 0.007 | 1.8e-05 | 0.031 | 0.29727 | 0.29825 | 2780.0988 | 1517.0837 | Stratified | Stratified | 388.8889 | 715 | 8.1585e-06 | 1.5e-05 | 0.5439 | 327.654
Kokal and Stanislav (1989) | An experimental study of two-phase flow in slightly inclined pipes-I. Flow patterns | 9c | Gas-Liquid | Oil | Air | 0.0763 | Acrylic | 25 | -1 | 23 | 290000 | 858 | 1.2 | 0.007 | 1.8e-05 | 0.031 | 0.2934 | 0.48714 | 2743.9251 | 2477.9048 | Stratified | Stratified | 388.8889 | 715 | 8.1585e-06 | 1.5e-05 | 0.5439 | 327.654
Kokal and Stanislav (1989) | An experimental study of two-phase flow in slightly inclined pipes-I. Flow patterns | 9c | Gas-Liquid | Oil | Air | 0.0763 | Acrylic | 25 | -1 | 23 | 290000 | 858 | 1.2 | 0.007 | 1.8e-05 | 0.031 | 0.29859 | 0.69601 | 2792.4861 | 3540.3671 | Stratified | Stratified | 388.8889 | 715 | 8.1585e-06 | 1.5e-05 | 0.5439 | 327.654
Kokal and Stanislav (1989) | An experimental study of two-phase flow in slightly inclined pipes-I. Flow patterns | 9c | Gas-Liquid | Oil | Air | 0.0763 | Acrylic | 25 | -1 | 23 | 290000 | 858 | 1.2 | 0.007 | 1.8e-05 | 0.031 | 0.15393 | 0.48174 | 1439.5646 | 2450.4283 | Stratified | Stratified | 388.8889 | 715 | 8.1585e-06 | 1.5e-05 | 0.5439 | 327.654
Kokal and Stanislav (1989) | An experimental study of two-phase flow in slightly inclined pipes-I. Flow patterns | 9c | Gas-Liquid | Oil | Air | 0.0763 | Acrylic | 25 | -1 | 23 | 290000 | 858 | 1.2 | 0.007 | 1.8e-05 | 0.031 | 0.15053 | 0.70381 | 1407.8161 | 3580.0649 | Stratified | Stratified | 388.8889 | 715 | 8.1585e-06 | 1.5e-05 | 0.5439 | 327.654
Kokal and Stanislav (1989) | An experimental study of two-phase flow in slightly inclined pipes-I. Flow patterns | 9c | Gas-Liquid | Oil | Air | 0.0763 | Acrylic | 25 | -1 | 23 | 290000 | 858 | 1.2 | 0.007 | 1.8e-05 | 0.031 | 0.082369 | 0.48174 | 770.3346 | 2450.4283 | Stratified | Stratified | 388.8889 | 715 | 8.1585e-06 | 1.5e-05 | 0.5439 | 327.654
Kokal and Stanislav (1989) | An experimental study of two-phase flow in slightly inclined pipes-I. Flow patterns | 9c | Gas-Liquid | Oil | Air | 0.0763 | Acrylic | 25 | -1 | 23 | 290000 | 858 | 1.2 | 0.007 | 1.8e-05 | 0.031 | 0.050158 | 0.46589 | 469.0899 | 2369.8134 | Stratified | Stratified | 388.8889 | 715 | 8.1585e-06 | 1.5e-05 | 0.5439 | 327.654
Kokal and Stanislav (1989) | An experimental study of two-phase flow in slightly inclined pipes-I. Flow patterns | 9c | Gas-Liquid | Oil | Air | 0.0763 | Acrylic | 25 | -1 | 23 | 290000 | 858 | 1.2 | 0.007 | 1.8e-05 | 0.031 | 0.08057 | 0.68066 | 753.5084 | 3462.287 | Stratified | Stratified | 388.8889 | 715 | 8.1585e-06 | 1.5e-05 | 0.5439 | 327.654
Kokal and Stanislav (1989) | An experimental study of two-phase flow in slightly inclined pipes-I. Flow patterns | 9c | Gas-Liquid | Oil | Air | 0.0763 | Acrylic | 25 | -1 | 23 | 290000 | 858 | 1.2 | 0.007 | 1.8e-05 | 0.031 | 0.052062 | 0.68066 | 486.8923 | 3462.287 | Stratified | Stratified | 388.8889 | 715 | 8.1585e-06 | 1.5e-05 | 0.5439 | 327.654
Kokal and Stanislav (1989) | An experimental study of two-phase flow in slightly inclined pipes-I. Flow patterns | 9c | Gas-Liquid | Oil | Air | 0.0763 | Acrylic | 25 | -1 | 23 | 290000 | 858 | 1.2 | 0.007 | 1.8e-05 | 0.031 | 0.15121 | 7.5672 | 1414.1568 | 38491.7719 | Stratified | Stratified | 388.8889 | 715 | 8.1585e-06 | 1.5e-05 | 0.5439 | 327.654
Kokal and Stanislav (1989) | An experimental study of two-phase flow in slightly inclined pipes-I. Flow patterns | 9c | Gas-Liquid | Oil | Air | 0.0763 | Acrylic | 25 | -1 | 23 | 290000 | 858 | 1.2 | 0.007 | 1.8e-05 | 0.031 | 0.48259 | 0.084598 | 4513.3064 | 430.3225 | Stratified | Stratified | 388.8889 | 715 | 8.1585e-06 | 1.5e-05 | 0.5439 | 327.654
Kokal and Stanislav (1989) | An experimental study of two-phase flow in slightly inclined pipes-I. Flow patterns | 9c | Gas-Liquid | Oil | Air | 0.0763 | Acrylic | 25 | -1 | 23 | 290000 | 858 | 1.2 | 0.007 | 1.8e-05 | 0.031 | 0.79262 | 0.085547 | 7412.7738 | 435.1477 | Stratified | Stratified | 388.8889 | 715 | 8.1585e-06 | 1.5e-05 | 0.5439 | 327.654
Kokal and Stanislav (1989) | An experimental study of two-phase flow in slightly inclined pipes-I. Flow patterns | 9c | Gas-Liquid | Oil | Air | 0.0763 | Acrylic | 25 | -1 | 23 | 290000 | 858 | 1.2 | 0.007 | 1.8e-05 | 0.031 | 0.98093 | 0.19093 | 9173.9002 | 971.1917 | Stratified | Stratified | 388.8889 | 715 | 8.1585e-06 | 1.5e-05 | 0.5439 | 327.654
Kokal and Stanislav (1989) | An experimental study of two-phase flow in slightly inclined pipes-I. Flow patterns | 9c | Gas-Liquid | Oil | Air | 0.0763 | Acrylic | 25 | -1 | 23 | 290000 | 858 | 1.2 | 0.007 | 1.8e-05 | 0.031 | 0.75029 | 0.19307 | 7016.8694 | 982.0816 | Stratified | Stratified | 388.8889 | 715 | 8.1585e-06 | 1.5e-05 | 0.5439 | 327.654
Kokal and Stanislav (1989) | An experimental study of two-phase flow in slightly inclined pipes-I. Flow patterns | 9c | Gas-Liquid | Oil | Air | 0.0763 | Acrylic | 25 | -1 | 23 | 290000 | 858 | 1.2 | 0.007 | 1.8e-05 | 0.031 | 0.28622 | 4.8443 | 2676.7761 | 24641.2822 | Stratified | Stratified | 388.8889 | 715 | 8.1585e-06 | 1.5e-05 | 0.5439 | 327.654
Kokal and Stanislav (1989) | An experimental study of two-phase flow in slightly inclined pipes-I. Flow patterns | 9c | Gas-Liquid | Oil | Air | 0.0763 | Acrylic | 25 | -1 | 23 | 290000 | 858 | 1.2 | 0.007 | 1.8e-05 | 0.031 | 0.29706 | 7.1568 | 2778.162 | 36404.4797 | Annular | Annular | 388.8889 | 715 | 8.1585e-06 | 1.5e-05 | 0.5439 | 327.654
Kokal and Stanislav (1989) | An experimental study of two-phase flow in slightly inclined pipes-I. Flow patterns | 9c | Gas-Liquid | Oil | Air | 0.0763 | Acrylic | 25 | -1 | 23 | 290000 | 858 | 1.2 | 0.007 | 1.8e-05 | 0.031 | 0.47482 | 4.8443 | 4440.5793 | 24641.2822 | Slug Flow | Intermittent | 388.8889 | 715 | 8.1585e-06 | 1.5e-05 | 0.5439 | 327.654
Kokal and Stanislav (1989) | An experimental study of two-phase flow in slightly inclined pipes-I. Flow patterns | 9c | Gas-Liquid | Oil | Air | 0.0763 | Acrylic | 25 | -1 | 23 | 290000 | 858 | 1.2 | 0.007 | 1.8e-05 | 0.031 | 0.77991 | 4.8443 | 7293.8507 | 24641.2822 | Slug Flow | Intermittent | 388.8889 | 715 | 8.1585e-06 | 1.5e-05 | 0.5439 | 327.654
Kokal and Stanislav (1989) | An experimental study of two-phase flow in slightly inclined pipes-I. Flow patterns | 9c | Gas-Liquid | Oil | Air | 0.0763 | Acrylic | 25 | -1 | 23 | 290000 | 858 | 1.2 | 0.007 | 1.8e-05 | 0.031 | 0.98004 | 4.7375 | 9165.5265 | 24097.8376 | Slug Flow | Intermittent | 388.8889 | 715 | 8.1585e-06 | 1.5e-05 | 0.5439 | 327.654
Kokal and Stanislav (1989) | An experimental study of two-phase flow in slightly inclined pipes-I. Flow patterns | 9c | Gas-Liquid | Oil | Air | 0.0763 | Acrylic | 25 | -1 | 23 | 290000 | 858 | 1.2 | 0.007 | 1.8e-05 | 0.031 | 0.97687 | 7.8246 | 9135.8397 | 39801.1617 | Slug Flow | Intermittent | 388.8889 | 715 | 8.1585e-06 | 1.5e-05 | 0.5439 | 327.654
Kokal and Stanislav (1989) | An experimental study of two-phase flow in slightly inclined pipes-I. Flow patterns | 9c | Gas-Liquid | Oil | Air | 0.0763 | Acrylic | 25 | -1 | 23 | 290000 | 858 | 1.2 | 0.007 | 1.8e-05 | 0.031 | 0.77777 | 7.4003 | 7273.896 | 37642.8653 | Slug Flow | Intermittent | 388.8889 | 715 | 8.1585e-06 | 1.5e-05 | 0.5439 | 327.654
Kokal and Stanislav (1989) | An experimental study of two-phase flow in slightly inclined pipes-I. Flow patterns | 9c | Gas-Liquid | Oil | Air | 0.0763 | Acrylic | 25 | -1 | 23 | 290000 | 858 | 1.2 | 0.007 | 1.8e-05 | 0.031 | 0.95909 | 0.28844 | 8969.6367 | 1467.1743 | Enlogated Bubble with Dispersed Bubbles | Intermittent | 388.8889 | 715 | 8.1585e-06 | 1.5e-05 | 0.5439 | 327.654
Kokal and Stanislav (1989) | An experimental study of two-phase flow in slightly inclined pipes-I. Flow patterns | 9c | Gas-Liquid | Oil | Air | 0.0763 | Acrylic | 25 | -1 | 23 | 290000 | 858 | 1.2 | 0.007 | 1.8e-05 | 0.031 | 0.95592 | 0.48174 | 8939.9398 | 2450.4283 | Enlogated Bubble with Dispersed Bubbles | Intermittent | 388.8889 | 715 | 8.1585e-06 | 1.5e-05 | 0.5439 | 327.654
Kokal and Stanislav (1989) | An experimental study of two-phase flow in slightly inclined pipes-I. Flow patterns | 9c | Gas-Liquid | Oil | Air | 0.0763 | Acrylic | 25 | -1 | 23 | 290000 | 858 | 1.2 | 0.007 | 1.8e-05 | 0.031 | 0.97312 | 0.65827 | 9100.7797 | 3348.3837 | Enlogated Bubble with Dispersed Bubbles | Intermittent | 388.8889 | 715 | 8.1585e-06 | 1.5e-05 | 0.5439 | 327.654
Kokal and Stanislav (1989) | An experimental study of two-phase flow in slightly inclined pipes-I. Flow patterns | 9c | Gas-Liquid | Oil | Air | 0.0763 | Acrylic | 25 | -1 | 23 | 290000 | 858 | 1.2 | 0.007 | 1.8e-05 | 0.031 | 0.78393 | 0.47111 | 7331.4574 | 2396.386 | Enlogated Bubble with Dispersed Bubbles | Intermittent | 388.8889 | 715 | 8.1585e-06 | 1.5e-05 | 0.5439 | 327.654
Kokal and Stanislav (1989) | An experimental study of two-phase flow in slightly inclined pipes-I. Flow patterns | 9c | Gas-Liquid | Oil | Air | 0.0763 | Acrylic | 25 | -1 | 23 | 290000 | 858 | 1.2 | 0.007 | 1.8e-05 | 0.031 | 0.7918 | 0.46589 | 7405.1178 | 2369.8134 | Enlogated Bubble | Intermittent | 388.8889 | 715 | 8.1585e-06 | 1.5e-05 | 0.5439 | 327.654
Kokal and Stanislav (1989) | An experimental study of two-phase flow in slightly inclined pipes-I. Flow patterns | 9c | Gas-Liquid | Oil | Air | 0.0763 | Acrylic | 25 | -1 | 23 | 290000 | 858 | 1.2 | 0.007 | 1.8e-05 | 0.031 | 0.7819 | 0.70381 | 7312.4541 | 3580.0649 | Enlogated Bubble | Intermittent | 388.8889 | 715 | 8.1585e-06 | 1.5e-05 | 0.5439 | 327.654
Kokal and Stanislav (1989) | An experimental study of two-phase flow in slightly inclined pipes-I. Flow patterns | 9c | Gas-Liquid | Oil | Air | 0.0763 | Acrylic | 25 | -1 | 23 | 290000 | 858 | 1.2 | 0.007 | 1.8e-05 | 0.031 | 0.78776 | 1.0283 | 7367.3103 | 5230.4592 | Enlogated Bubble | Intermittent | 388.8889 | 715 | 8.1585e-06 | 1.5e-05 | 0.5439 | 327.654
Kokal and Stanislav (1989) | An experimental study of two-phase flow in slightly inclined pipes-I. Flow patterns | 9c | Gas-Liquid | Oil | Air | 0.0763 | Acrylic | 25 | -1 | 23 | 290000 | 858 | 1.2 | 0.007 | 1.8e-05 | 0.031 | 0.81821 | 0.29167 | 7652.054 | 1483.6256 | Enlogated Bubble | Intermittent | 388.8889 | 715 | 8.1585e-06 | 1.5e-05 | 0.5439 | 327.654
Kokal and Stanislav (1989) | An experimental study of two-phase flow in slightly inclined pipes-I. Flow patterns | 9d | Gas-Liquid | Oil | Air | 0.0763 | Acrylic | 25 | 5 | 23 | 290000 | 858 | 1.2 | 0.007 | 1.8e-05 | 0.031 | 0.48422 | 0.10124 | 4528.492 | 514.9559 | Enlogated Bubble | Intermittent | 388.8889 | 715 | 8.1585e-06 | 1.5e-05 | 0.5439 | 327.654
Kokal and Stanislav (1989) | An experimental study of two-phase flow in slightly inclined pipes-I. Flow patterns | 9d | Gas-Liquid | Oil | Air | 0.0763 | Acrylic | 25 | 5 | 23 | 290000 | 858 | 1.2 | 0.007 | 1.8e-05 | 0.031 | 0.29231 | 0.11367 | 2733.7169 | 578.193 | Enlogated Bubble | Intermittent | 388.8889 | 715 | 8.1585e-06 | 1.5e-05 | 0.5439 | 327.654
Kokal and Stanislav (1989) | An experimental study of two-phase flow in slightly inclined pipes-I. Flow patterns | 9d | Gas-Liquid | Oil | Air | 0.0763 | Acrylic | 25 | 5 | 23 | 290000 | 858 | 1.2 | 0.007 | 1.8e-05 | 0.031 | 0.14898 | 0.11256 | 1393.3335 | 572.5321 | Enlogated Bubble | Intermittent | 388.8889 | 715 | 8.1585e-06 | 1.5e-05 | 0.5439 | 327.654
Kokal and Stanislav (1989) | An experimental study of two-phase flow in slightly inclined pipes-I. Flow patterns | 9d | Gas-Liquid | Oil | Air | 0.0763 | Acrylic | 25 | 5 | 23 | 290000 | 858 | 1.2 | 0.007 | 1.8e-05 | 0.031 | 0.08215 | 0.11158 | 768.2788 | 567.5781 | Enlogated Bubble | Intermittent | 388.8889 | 715 | 8.1585e-06 | 1.5e-05 | 0.5439 | 327.654
Kokal and Stanislav (1989) | An experimental study of two-phase flow in slightly inclined pipes-I. Flow patterns | 9d | Gas-Liquid | Oil | Air | 0.0763 | Acrylic | 25 | 5 | 23 | 290000 | 858 | 1.2 | 0.007 | 1.8e-05 | 0.031 | 0.051243 | 0.11082 | 479.2318 | 563.6809 | Enlogated Bubble | Intermittent | 388.8889 | 715 | 8.1585e-06 | 1.5e-05 | 0.5439 | 327.654
Kokal and Stanislav (1989) | An experimental study of two-phase flow in slightly inclined pipes-I. Flow patterns | 9d | Gas-Liquid | Oil | Air | 0.0763 | Acrylic | 25 | 5 | 23 | 290000 | 858 | 1.2 | 0.007 | 1.8e-05 | 0.031 | 0.49899 | 0.20694 | 4666.6789 | 1052.6331 | Enlogated Bubble | Intermittent | 388.8889 | 715 | 8.1585e-06 | 1.5e-05 | 0.5439 | 327.654
Kokal and Stanislav (1989) | An experimental study of two-phase flow in slightly inclined pipes-I. Flow patterns | 9d | Gas-Liquid | Oil | Air | 0.0763 | Acrylic | 25 | 5 | 23 | 290000 | 858 | 1.2 | 0.007 | 1.8e-05 | 0.031 | 0.29264 | 0.20282 | 2736.7926 | 1031.6759 | Enlogated Bubble | Intermittent | 388.8889 | 715 | 8.1585e-06 | 1.5e-05 | 0.5439 | 327.654
Kokal and Stanislav (1989) | An experimental study of two-phase flow in slightly inclined pipes-I. Flow patterns | 9d | Gas-Liquid | Oil | Air | 0.0763 | Acrylic | 25 | 5 | 23 | 290000 | 858 | 1.2 | 0.007 | 1.8e-05 | 0.031 | 0.082875 | 0.19912 | 775.0667 | 1012.849 | Enlogated Bubble | Intermittent | 388.8889 | 715 | 8.1585e-06 | 1.5e-05 | 0.5439 | 327.654
Kokal and Stanislav (1989) | An experimental study of two-phase flow in slightly inclined pipes-I. Flow patterns | 9d | Gas-Liquid | Oil | Air | 0.0763 | Acrylic | 25 | 5 | 23 | 290000 | 858 | 1.2 | 0.007 | 1.8e-05 | 0.031 | 0.05152 | 0.19774 | 481.8254 | 1005.8445 | Enlogated Bubble | Intermittent | 388.8889 | 715 | 8.1585e-06 | 1.5e-05 | 0.5439 | 327.654
Kokal and Stanislav (1989) | An experimental study of two-phase flow in slightly inclined pipes-I. Flow patterns | 9d | Gas-Liquid | Oil | Air | 0.0763 | Acrylic | 25 | 5 | 23 | 290000 | 858 | 1.2 | 0.007 | 1.8e-05 | 0.031 | 0.152 | 0.20845 | 1421.5212 | 1060.3299 | Enlogated Bubble | Intermittent | 388.8889 | 715 | 8.1585e-06 | 1.5e-05 | 0.5439 | 327.654
Kokal and Stanislav (1989) | An experimental study of two-phase flow in slightly inclined pipes-I. Flow patterns | 9d | Gas-Liquid | Oil | Air | 0.0763 | Acrylic | 25 | 5 | 23 | 290000 | 858 | 1.2 | 0.007 | 1.8e-05 | 0.031 | 0.29377 | 0.30457 | 2747.3996 | 1549.2702 | Enlogated Bubble | Intermittent | 388.8889 | 715 | 8.1585e-06 | 1.5e-05 | 0.5439 | 327.654
Kokal and Stanislav (1989) | An experimental study of two-phase flow in slightly inclined pipes-I. Flow patterns | 9d | Gas-Liquid | Oil | Air | 0.0763 | Acrylic | 25 | 5 | 23 | 290000 | 858 | 1.2 | 0.007 | 1.8e-05 | 0.031 | 0.14915 | 0.30158 | 1394.8784 | 1534.0148 | Enlogated Bubble | Intermittent | 388.8889 | 715 | 8.1585e-06 | 1.5e-05 | 0.5439 | 327.654
Kokal and Stanislav (1989) | An experimental study of two-phase flow in slightly inclined pipes-I. Flow patterns | 9d | Gas-Liquid | Oil | Air | 0.0763 | Acrylic | 25 | 5 | 23 | 290000 | 858 | 1.2 | 0.007 | 1.8e-05 | 0.031 | 0.083285 | 0.29902 | 778.9022 | 1521.0215 | Enlogated Bubble | Intermittent | 388.8889 | 715 | 8.1585e-06 | 1.5e-05 | 0.5439 | 327.654
Kokal and Stanislav (1989) | An experimental study of two-phase flow in slightly inclined pipes-I. Flow patterns | 9d | Gas-Liquid | Oil | Air | 0.0763 | Acrylic | 25 | 5 | 23 | 290000 | 858 | 1.2 | 0.007 | 1.8e-05 | 0.031 | 0.05175 | 0.29695 | 483.9747 | 1510.4919 | Enlogated Bubble | Intermittent | 388.8889 | 715 | 8.1585e-06 | 1.5e-05 | 0.5439 | 327.654
Kokal and Stanislav (1989) | An experimental study of two-phase flow in slightly inclined pipes-I. Flow patterns | 9d | Gas-Liquid | Oil | Air | 0.0763 | Acrylic | 25 | 5 | 23 | 290000 | 858 | 1.2 | 0.007 | 1.8e-05 | 0.031 | 0.1512 | 0.51232 | 1414.0422 | 2606.023 | Enlogated Bubble | Intermittent | 388.8889 | 715 | 8.1585e-06 | 1.5e-05 | 0.5439 | 327.654
Kokal and Stanislav (1989) | An experimental study of two-phase flow in slightly inclined pipes-I. Flow patterns | 9d | Gas-Liquid | Oil | Air | 0.0763 | Acrylic | 25 | 5 | 23 | 290000 | 858 | 1.2 | 0.007 | 1.8e-05 | 0.031 | 0.083868 | 0.51423 | 784.3504 | 2615.7245 | Enlogated Bubble | Intermittent | 388.8889 | 715 | 8.1585e-06 | 1.5e-05 | 0.5439 | 327.654
Kokal and Stanislav (1989) | An experimental study of two-phase flow in slightly inclined pipes-I. Flow patterns | 9d | Gas-Liquid | Oil | Air | 0.0763 | Acrylic | 25 | 5 | 23 | 290000 | 858 | 1.2 | 0.007 | 1.8e-05 | 0.031 | 0.052288 | 0.50444 | 489.0066 | 2565.9381 | Enlogated Bubble | Intermittent | 388.8889 | 715 | 8.1585e-06 | 1.5e-05 | 0.5439 | 327.654
Kokal and Stanislav (1989) | An experimental study of two-phase flow in slightly inclined pipes-I. Flow patterns | 9d | Gas-Liquid | Oil | Air | 0.0763 | Acrylic | 25 | 5 | 23 | 290000 | 858 | 1.2 | 0.007 | 1.8e-05 | 0.031 | 0.8113 | 0.10659 | 7587.4236 | 542.1627 | Enlogated Bubble with Dispersed Bubbles | Intermittent | 388.8889 | 715 | 8.1585e-06 | 1.5e-05 | 0.5439 | 327.654
Kokal and Stanislav (1989) | An experimental study of two-phase flow in slightly inclined pipes-I. Flow patterns | 9d | Gas-Liquid | Oil | Air | 0.0763 | Acrylic | 25 | 5 | 23 | 290000 | 858 | 1.2 | 0.007 | 1.8e-05 | 0.031 | 0.78336 | 0.20214 | 7326.1779 | 1028.2098 | Enlogated Bubble with Dispersed Bubbles | Intermittent | 388.8889 | 715 | 8.1585e-06 | 1.5e-05 | 0.5439 | 327.654
Kokal and Stanislav (1989) | An experimental study of two-phase flow in slightly inclined pipes-I. Flow patterns | 9d | Gas-Liquid | Oil | Air | 0.0763 | Acrylic | 25 | 5 | 23 | 290000 | 858 | 1.2 | 0.007 | 1.8e-05 | 0.031 | 1.0069 | 0.20772 | 9417.1182 | 1056.6042 | Enlogated Bubble with Dispersed Bubbles | Intermittent | 388.8889 | 715 | 8.1585e-06 | 1.5e-05 | 0.5439 | 327.654
Kokal and Stanislav (1989) | An experimental study of two-phase flow in slightly inclined pipes-I. Flow patterns | 9d | Gas-Liquid | Oil | Air | 0.0763 | Acrylic | 25 | 5 | 23 | 290000 | 858 | 1.2 | 0.007 | 1.8e-05 | 0.031 | 0.99915 | 0.31041 | 9344.281 | 1578.9722 | Enlogated Bubble with Dispersed Bubbles | Intermittent | 388.8889 | 715 | 8.1585e-06 | 1.5e-05 | 0.5439 | 327.654
Kokal and Stanislav (1989) | An experimental study of two-phase flow in slightly inclined pipes-I. Flow patterns | 9d | Gas-Liquid | Oil | Air | 0.0763 | Acrylic | 25 | 5 | 23 | 290000 | 858 | 1.2 | 0.007 | 1.8e-05 | 0.031 | 0.78383 | 0.31165 | 7330.5226 | 1585.2379 | Enlogated Bubble with Dispersed Bubbles | Intermittent | 388.8889 | 715 | 8.1585e-06 | 1.5e-05 | 0.5439 | 327.654
Kokal and Stanislav (1989) | An experimental study of two-phase flow in slightly inclined pipes-I. Flow patterns | 9d | Gas-Liquid | Oil | Air | 0.0763 | Acrylic | 25 | 5 | 23 | 290000 | 858 | 1.2 | 0.007 | 1.8e-05 | 0.031 | 1.0065 | 0.52353 | 9412.7496 | 2663.0166 | Enlogated Bubble with Dispersed Bubbles | Intermittent | 388.8889 | 715 | 8.1585e-06 | 1.5e-05 | 0.5439 | 327.654
Kokal and Stanislav (1989) | An experimental study of two-phase flow in slightly inclined pipes-I. Flow patterns | 9d | Gas-Liquid | Oil | Air | 0.0763 | Acrylic | 25 | 5 | 23 | 290000 | 858 | 1.2 | 0.007 | 1.8e-05 | 0.031 | 0.79748 | 0.52243 | 7458.1732 | 2657.4376 | Enlogated Bubble with Dispersed Bubbles | Intermittent | 388.8889 | 715 | 8.1585e-06 | 1.5e-05 | 0.5439 | 327.654
Kokal and Stanislav (1989) | An experimental study of two-phase flow in slightly inclined pipes-I. Flow patterns | 9d | Gas-Liquid | Oil | Air | 0.0763 | Acrylic | 25 | 5 | 23 | 290000 | 858 | 1.2 | 0.007 | 1.8e-05 | 0.031 | 0.52286 | 0.52257 | 4889.8888 | 2658.1168 | Enlogated Bubble with Dispersed Bubbles | Intermittent | 388.8889 | 715 | 8.1585e-06 | 1.5e-05 | 0.5439 | 327.654
Kokal and Stanislav (1989) | An experimental study of two-phase flow in slightly inclined pipes-I. Flow patterns | 9d | Gas-Liquid | Oil | Air | 0.0763 | Acrylic | 25 | 5 | 23 | 290000 | 858 | 1.2 | 0.007 | 1.8e-05 | 0.031 | 0.31419 | 0.53044 | 2938.3847 | 2698.1917 | Enlogated Bubble with Dispersed Bubbles | Intermittent | 388.8889 | 715 | 8.1585e-06 | 1.5e-05 | 0.5439 | 327.654
Kokal and Stanislav (1989) | An experimental study of two-phase flow in slightly inclined pipes-I. Flow patterns | 9d | Gas-Liquid | Oil | Air | 0.0763 | Acrylic | 25 | 5 | 23 | 290000 | 858 | 1.2 | 0.007 | 1.8e-05 | 0.031 | 1.0269 | 0.73361 | 9604.0909 | 3731.6318 | Enlogated Bubble with Dispersed Bubbles | Intermittent | 388.8889 | 715 | 8.1585e-06 | 1.5e-05 | 0.5439 | 327.654
Kokal and Stanislav (1989) | An experimental study of two-phase flow in slightly inclined pipes-I. Flow patterns | 9d | Gas-Liquid | Oil | Air | 0.0763 | Acrylic | 25 | 5 | 23 | 290000 | 858 | 1.2 | 0.007 | 1.8e-05 | 0.031 | 0.80034 | 0.73172 | 7484.9715 | 3722.0169 | Enlogated Bubble with Dispersed Bubbles | Intermittent | 388.8889 | 715 | 8.1585e-06 | 1.5e-05 | 0.5439 | 327.654
Kokal and Stanislav (1989) | An experimental study of two-phase flow in slightly inclined pipes-I. Flow patterns | 9d | Gas-Liquid | Oil | Air | 0.0763 | Acrylic | 25 | 5 | 23 | 290000 | 858 | 1.2 | 0.007 | 1.8e-05 | 0.031 | 0.51831 | 0.73395 | 4847.3284 | 3733.3517 | Enlogated Bubble with Dispersed Bubbles | Intermittent | 388.8889 | 715 | 8.1585e-06 | 1.5e-05 | 0.5439 | 327.654
Kokal and Stanislav (1989) | An experimental study of two-phase flow in slightly inclined pipes-I. Flow patterns | 9d | Gas-Liquid | Oil | Air | 0.0763 | Acrylic | 25 | 5 | 23 | 290000 | 858 | 1.2 | 0.007 | 1.8e-05 | 0.031 | 0.30509 | 0.72746 | 2853.2548 | 3700.3578 | Enlogated Bubble with Dispersed Bubbles | Intermittent | 388.8889 | 715 | 8.1585e-06 | 1.5e-05 | 0.5439 | 327.654
Kokal and Stanislav (1989) | An experimental study of two-phase flow in slightly inclined pipes-I. Flow patterns | 9d | Gas-Liquid | Oil | Air | 0.0763 | Acrylic | 25 | 5 | 23 | 290000 | 858 | 1.2 | 0.007 | 1.8e-05 | 0.031 | 0.086701 | 0.70844 | 810.847 | 3603.607 | Enlogated Bubble with Dispersed Bubbles | Intermittent | 388.8889 | 715 | 8.1585e-06 | 1.5e-05 | 0.5439 | 327.654
Kokal and Stanislav (1989) | An experimental study of two-phase flow in slightly inclined pipes-I. Flow patterns | 9d | Gas-Liquid | Oil | Air | 0.0763 | Acrylic | 25 | 5 | 23 | 290000 | 858 | 1.2 | 0.007 | 1.8e-05 | 0.031 | 0.05393 | 0.71144 | 504.3662 | 3618.8387 | Enlogated Bubble with Dispersed Bubbles | Intermittent | 388.8889 | 715 | 8.1585e-06 | 1.5e-05 | 0.5439 | 327.654
Kokal and Stanislav (1989) | An experimental study of two-phase flow in slightly inclined pipes-I. Flow patterns | 9d | Gas-Liquid | Oil | Air | 0.0763 | Acrylic | 25 | 5 | 23 | 290000 | 858 | 1.2 | 0.007 | 1.8e-05 | 0.031 | 0.15769 | 0.71833 | 1474.7624 | 3653.9304 | Enlogated Bubble with Dispersed Bubbles | Intermittent | 388.8889 | 715 | 8.1585e-06 | 1.5e-05 | 0.5439 | 327.654
Kokal and Stanislav (1989) | An experimental study of two-phase flow in slightly inclined pipes-I. Flow patterns | 9d | Gas-Liquid | Oil | Air | 0.0763 | Acrylic | 25 | 5 | 23 | 290000 | 858 | 1.2 | 0.007 | 1.8e-05 | 0.031 | 1.0302 | 1.0516 | 9635.0114 | 5349.2811 | Enlogated Bubble with Dispersed Bubbles | Intermittent | 388.8889 | 715 | 8.1585e-06 | 1.5e-05 | 0.5439 | 327.654
Kokal and Stanislav (1989) | An experimental study of two-phase flow in slightly inclined pipes-I. Flow patterns | 9d | Gas-Liquid | Oil | Air | 0.0763 | Acrylic | 25 | 5 | 23 | 290000 | 858 | 1.2 | 0.007 | 1.8e-05 | 0.031 | 0.80155 | 1.0199 | 7496.2806 | 5187.7865 | Enlogated Bubble with Dispersed Bubbles | Intermittent | 388.8889 | 715 | 8.1585e-06 | 1.5e-05 | 0.5439 | 327.654
Kokal and Stanislav (1989) | An experimental study of two-phase flow in slightly inclined pipes-I. Flow patterns | 9d | Gas-Liquid | Oil | Air | 0.0763 | Acrylic | 25 | 5 | 23 | 290000 | 858 | 1.2 | 0.007 | 1.8e-05 | 0.031 | 0.52958 | 1.0206 | 4952.7016 | 5191.5726 | Enlogated Bubble with Dispersed Bubbles | Intermittent | 388.8889 | 715 | 8.1585e-06 | 1.5e-05 | 0.5439 | 327.654
Kokal and Stanislav (1989) | An experimental study of two-phase flow in slightly inclined pipes-I. Flow patterns | 9d | Gas-Liquid | Oil | Air | 0.0763 | Acrylic | 25 | 5 | 23 | 290000 | 858 | 1.2 | 0.007 | 1.8e-05 | 0.031 | 0.30876 | 1.0227 | 2887.5424 | 5202.3202 | Enlogated Bubble with Dispersed Bubbles | Intermittent | 388.8889 | 715 | 8.1585e-06 | 1.5e-05 | 0.5439 | 327.654
Kokal and Stanislav (1989) | An experimental study of two-phase flow in slightly inclined pipes-I. Flow patterns | 9d | Gas-Liquid | Oil | Air | 0.0763 | Acrylic | 25 | 5 | 23 | 290000 | 858 | 1.2 | 0.007 | 1.8e-05 | 0.031 | 0.15721 | 1.0161 | 1470.2942 | 5168.794 | Enlogated Bubble with Dispersed Bubbles | Intermittent | 388.8889 | 715 | 8.1585e-06 | 1.5e-05 | 0.5439 | 327.654
Kokal and Stanislav (1989) | An experimental study of two-phase flow in slightly inclined pipes-I. Flow patterns | 9d | Gas-Liquid | Oil | Air | 0.0763 | Acrylic | 25 | 5 | 23 | 290000 | 858 | 1.2 | 0.007 | 1.8e-05 | 0.031 | 0.085525 | 0.99519 | 799.8485 | 5062.1892 | Enlogated Bubble with Dispersed Bubbles | Intermittent | 388.8889 | 715 | 8.1585e-06 | 1.5e-05 | 0.5439 | 327.654
Kokal and Stanislav (1989) | An experimental study of two-phase flow in slightly inclined pipes-I. Flow patterns | 9d | Gas-Liquid | Oil | Air | 0.0763 | Acrylic | 25 | 5 | 23 | 290000 | 858 | 1.2 | 0.007 | 1.8e-05 | 0.031 | 0.053977 | 1.0006 | 504.8001 | 5089.4753 | Enlogated Bubble with Dispersed Bubbles | Intermittent | 388.8889 | 715 | 8.1585e-06 | 1.5e-05 | 0.5439 | 327.654
Kokal and Stanislav (1989) | An experimental study of two-phase flow in slightly inclined pipes-I. Flow patterns | 9d | Gas-Liquid | Oil | Air | 0.0763 | Acrylic | 25 | 5 | 23 | 290000 | 858 | 1.2 | 0.007 | 1.8e-05 | 0.031 | 0.51226 | 2.037 | 4790.7345 | 10361.3043 | Slug Flow | Intermittent | 388.8889 | 715 | 8.1585e-06 | 1.5e-05 | 0.5439 | 327.654
Kokal and Stanislav (1989) | An experimental study of two-phase flow in slightly inclined pipes-I. Flow patterns | 9d | Gas-Liquid | Oil | Air | 0.0763 | Acrylic | 25 | 5 | 23 | 290000 | 858 | 1.2 | 0.007 | 1.8e-05 | 0.031 | 0.3091 | 2.0678 | 2890.7238 | 10518.2608 | Slug Flow | Intermittent | 388.8889 | 715 | 8.1585e-06 | 1.5e-05 | 0.5439 | 327.654
Kokal and Stanislav (1989) | An experimental study of two-phase flow in slightly inclined pipes-I. Flow patterns | 9d | Gas-Liquid | Oil | Air | 0.0763 | Acrylic | 25 | 5 | 23 | 290000 | 858 | 1.2 | 0.007 | 1.8e-05 | 0.031 | 0.16121 | 2.0483 | 1507.6394 | 10418.7783 | Slug Flow | Intermittent | 388.8889 | 715 | 8.1585e-06 | 1.5e-05 | 0.5439 | 327.654
Kokal and Stanislav (1989) | An experimental study of two-phase flow in slightly inclined pipes-I. Flow patterns | 9d | Gas-Liquid | Oil | Air | 0.0763 | Acrylic | 25 | 5 | 23 | 290000 | 858 | 1.2 | 0.007 | 1.8e-05 | 0.031 | 0.084074 | 2.0063 | 786.2815 | 10205.2424 | Slug Flow | Intermittent | 388.8889 | 715 | 8.1585e-06 | 1.5e-05 | 0.5439 | 327.654
Kokal and Stanislav (1989) | An experimental study of two-phase flow in slightly inclined pipes-I. Flow patterns | 9d | Gas-Liquid | Oil | Air | 0.0763 | Acrylic | 25 | 5 | 23 | 290000 | 858 | 1.2 | 0.007 | 1.8e-05 | 0.031 | 0.055901 | 1.9502 | 522.8016 | 9919.8134 | Slug Flow | Intermittent | 388.8889 | 715 | 8.1585e-06 | 1.5e-05 | 0.5439 | 327.654
Kokal and Stanislav (1989) | An experimental study of two-phase flow in slightly inclined pipes-I. Flow patterns | 9d | Gas-Liquid | Oil | Air | 0.0763 | Acrylic | 25 | 5 | 23 | 290000 | 858 | 1.2 | 0.007 | 1.8e-05 | 0.031 | 0.30081 | 5.2388 | 2813.1967 | 26647.994 | Slug Flow | Intermittent | 388.8889 | 715 | 8.1585e-06 | 1.5e-05 | 0.5439 | 327.654
Kokal and Stanislav (1989) | An experimental study of two-phase flow in slightly inclined pipes-I. Flow patterns | 9d | Gas-Liquid | Oil | Air | 0.0763 | Acrylic | 25 | 5 | 23 | 290000 | 858 | 1.2 | 0.007 | 1.8e-05 | 0.031 | 0.52333 | 5.1643 | 4894.3306 | 26268.968 | Slug Flow | Intermittent | 388.8889 | 715 | 8.1585e-06 | 1.5e-05 | 0.5439 | 327.654
Kokal and Stanislav (1989) | An experimental study of two-phase flow in slightly inclined pipes-I. Flow patterns | 9d | Gas-Liquid | Oil | Air | 0.0763 | Acrylic | 25 | 5 | 23 | 290000 | 858 | 1.2 | 0.007 | 1.8e-05 | 0.031 | 0.81827 | 5.3159 | 7652.6639 | 27040.1584 | Slug Flow | Intermittent | 388.8889 | 715 | 8.1585e-06 | 1.5e-05 | 0.5439 | 327.654
Kokal and Stanislav (1989) | An experimental study of two-phase flow in slightly inclined pipes-I. Flow patterns | 9d | Gas-Liquid | Oil | Air | 0.0763 | Acrylic | 25 | 5 | 23 | 290000 | 858 | 1.2 | 0.007 | 1.8e-05 | 0.031 | 1.0432 | 5.3348 | 9756.6589 | 27136.2111 | Slug Flow | Intermittent | 388.8889 | 715 | 8.1585e-06 | 1.5e-05 | 0.5439 | 327.654
Kokal and Stanislav (1989) | An experimental study of two-phase flow in slightly inclined pipes-I. Flow patterns | 9d | Gas-Liquid | Oil | Air | 0.0763 | Acrylic | 25 | 5 | 23 | 290000 | 858 | 1.2 | 0.007 | 1.8e-05 | 0.031 | 0.81928 | 9.5197 | 7662.0768 | 48423.7464 | Slug Flow | Intermittent | 388.8889 | 715 | 8.1585e-06 | 1.5e-05 | 0.5439 | 327.654
Kokal and Stanislav (1989) | An experimental study of two-phase flow in slightly inclined pipes-I. Flow patterns | 9d | Gas-Liquid | Oil | Air | 0.0763 | Acrylic | 25 | 5 | 23 | 290000 | 858 | 1.2 | 0.007 | 1.8e-05 | 0.031 | 1.0311 | 2.0579 | 9642.9281 | 10467.659 | Slug Flow | Intermittent | 388.8889 | 715 | 8.1585e-06 | 1.5e-05 | 0.5439 | 327.654
Kokal and Stanislav (1989) | An experimental study of two-phase flow in slightly inclined pipes-I. Flow patterns | 9d | Gas-Liquid | Oil | Air | 0.0763 | Acrylic | 25 | 5 | 23 | 290000 | 858 | 1.2 | 0.007 | 1.8e-05 | 0.031 | 0.79319 | 2.0731 | 7418.0821 | 10545.149 | Slug Flow | Intermittent | 388.8889 | 715 | 8.1585e-06 | 1.5e-05 | 0.5439 | 327.654
Kokal and Stanislav (1989) | An experimental study of two-phase flow in slightly inclined pipes-I. Flow patterns | 9d | Gas-Liquid | Oil | Air | 0.0763 | Acrylic | 25 | 5 | 23 | 290000 | 858 | 1.2 | 0.007 | 1.8e-05 | 0.031 | 0.05494 | 5.2262 | 513.8085 | 26583.8169 | Annular | Annular | 388.8889 | 715 | 8.1585e-06 | 1.5e-05 | 0.5439 | 327.654
Kokal and Stanislav (1989) | An experimental study of two-phase flow in slightly inclined pipes-I. Flow patterns | 9d | Gas-Liquid | Oil | Air | 0.0763 | Acrylic | 25 | 5 | 23 | 290000 | 858 | 1.2 | 0.007 | 1.8e-05 | 0.031 | 0.054472 | 9.0484 | 509.4303 | 46026.2831 | Annular | Annular | 388.8889 | 715 | 8.1585e-06 | 1.5e-05 | 0.5439 | 327.654
Kokal and Stanislav (1989) | An experimental study of two-phase flow in slightly inclined pipes-I. Flow patterns | 9d | Gas-Liquid | Oil | Air | 0.0763 | Acrylic | 25 | 5 | 23 | 290000 | 858 | 1.2 | 0.007 | 1.8e-05 | 0.031 | 0.086838 | 9.1102 | 812.1246 | 46340.7077 | Annular | Annular | 388.8889 | 715 | 8.1585e-06 | 1.5e-05 | 0.5439 | 327.654
Kokal and Stanislav (1989) | An experimental study of two-phase flow in slightly inclined pipes-I. Flow patterns | 9d | Gas-Liquid | Oil | Air | 0.0763 | Acrylic | 25 | 5 | 23 | 290000 | 858 | 1.2 | 0.007 | 1.8e-05 | 0.031 | 0.086731 | 5.0872 | 811.1269 | 25876.975 | Annular | Annular | 388.8889 | 715 | 8.1585e-06 | 1.5e-05 | 0.5439 | 327.654
Kokal and Stanislav (1989) | An experimental study of two-phase flow in slightly inclined pipes-I. Flow patterns | 9d | Gas-Liquid | Oil | Air | 0.0763 | Acrylic | 25 | 5 | 23 | 290000 | 858 | 1.2 | 0.007 | 1.8e-05 | 0.031 | 0.15537 | 5.1885 | 1453.0195 | 26392.2115 | Annular | Annular | 388.8889 | 715 | 8.1585e-06 | 1.5e-05 | 0.5439 | 327.654
Kokal and Stanislav (1989) | An experimental study of two-phase flow in slightly inclined pipes-I. Flow patterns | 9d | Gas-Liquid | Oil | Air | 0.0763 | Acrylic | 25 | 5 | 23 | 290000 | 858 | 1.2 | 0.007 | 1.8e-05 | 0.031 | 0.15861 | 9.1907 | 1483.3174 | 46750.0206 | Annular | Annular | 388.8889 | 715 | 8.1585e-06 | 1.5e-05 | 0.5439 | 327.654
Kokal and Stanislav (1989) | An experimental study of two-phase flow in slightly inclined pipes-I. Flow patterns | 9d | Gas-Liquid | Oil | Air | 0.0763 | Acrylic | 25 | 5 | 23 | 290000 | 858 | 1.2 | 0.007 | 1.8e-05 | 0.031 | 0.3131 | 9.179 | 2928.1383 | 46690.3807 | Annular | Annular | 388.8889 | 715 | 8.1585e-06 | 1.5e-05 | 0.5439 | 327.654
Kokal and Stanislav (1989) | An experimental study of two-phase flow in slightly inclined pipes-I. Flow patterns | 9e | Gas-Liquid | Oil | Air | 0.0763 | Acrylic | 25 | -5 | 23 | 290000 | 858 | 1.2 | 0.007 | 1.8e-05 | 0.031 | 0.48672 | 0.058487 | 4551.9303 | 297.5026 | Stratified | Stratified | 388.8889 | 715 | 8.1585e-06 | 1.5e-05 | 0.5439 | 327.654
Kokal and Stanislav (1989) | An experimental study of two-phase flow in slightly inclined pipes-I. Flow patterns | 9e | Gas-Liquid | Oil | Air | 0.0763 | Acrylic | 25 | -5 | 23 | 290000 | 858 | 1.2 | 0.007 | 1.8e-05 | 0.031 | 0.29494 | 0.058021 | 2758.3247 | 295.1327 | Stratified | Stratified | 388.8889 | 715 | 8.1585e-06 | 1.5e-05 | 0.5439 | 327.654
Kokal and Stanislav (1989) | An experimental study of two-phase flow in slightly inclined pipes-I. Flow patterns | 9e | Gas-Liquid | Oil | Air | 0.0763 | Acrylic | 25 | -5 | 23 | 290000 | 858 | 1.2 | 0.007 | 1.8e-05 | 0.031 | 0.14786 | 0.05769 | 1382.7855 | 293.4512 | Stratified | Stratified | 388.8889 | 715 | 8.1585e-06 | 1.5e-05 | 0.5439 | 327.654
Kokal and Stanislav (1989) | An experimental study of two-phase flow in slightly inclined pipes-I. Flow patterns | 9e | Gas-Liquid | Oil | Air | 0.0763 | Acrylic | 25 | -5 | 23 | 290000 | 858 | 1.2 | 0.007 | 1.8e-05 | 0.031 | 0.078937 | 0.05812 | 738.2353 | 295.6383 | Stratified | Stratified | 388.8889 | 715 | 8.1585e-06 | 1.5e-05 | 0.5439 | 327.654
Kokal and Stanislav (1989) | An experimental study of two-phase flow in slightly inclined pipes-I. Flow patterns | 9e | Gas-Liquid | Oil | Air | 0.0763 | Acrylic | 25 | -5 | 23 | 290000 | 858 | 1.2 | 0.007 | 1.8e-05 | 0.031 | 0.049718 | 0.05868 | 464.9752 | 298.484 | Stratified | Stratified | 388.8889 | 715 | 8.1585e-06 | 1.5e-05 | 0.5439 | 327.654
Kokal and Stanislav (1989) | An experimental study of two-phase flow in slightly inclined pipes-I. Flow patterns | 9e | Gas-Liquid | Oil | Air | 0.0763 | Acrylic | 25 | -5 | 23 | 290000 | 858 | 1.2 | 0.007 | 1.8e-05 | 0.031 | 0.48766 | 0.097209 | 4560.6618 | 494.4712 | Stratified | Stratified | 388.8889 | 715 | 8.1585e-06 | 1.5e-05 | 0.5439 | 327.654
Kokal and Stanislav (1989) | An experimental study of two-phase flow in slightly inclined pipes-I. Flow patterns | 9e | Gas-Liquid | Oil | Air | 0.0763 | Acrylic | 25 | -5 | 23 | 290000 | 858 | 1.2 | 0.007 | 1.8e-05 | 0.031 | 0.29355 | 0.097352 | 2745.3554 | 495.1952 | Stratified | Stratified | 388.8889 | 715 | 8.1585e-06 | 1.5e-05 | 0.5439 | 327.654
Kokal and Stanislav (1989) | An experimental study of two-phase flow in slightly inclined pipes-I. Flow patterns | 9e | Gas-Liquid | Oil | Air | 0.0763 | Acrylic | 25 | -5 | 23 | 290000 | 858 | 1.2 | 0.007 | 1.8e-05 | 0.031 | 0.14763 | 0.09742 | 1380.662 | 495.5425 | Stratified | Stratified | 388.8889 | 715 | 8.1585e-06 | 1.5e-05 | 0.5439 | 327.654
Kokal and Stanislav (1989) | An experimental study of two-phase flow in slightly inclined pipes-I. Flow patterns | 9e | Gas-Liquid | Oil | Air | 0.0763 | Acrylic | 25 | -5 | 23 | 290000 | 858 | 1.2 | 0.007 | 1.8e-05 | 0.031 | 0.078871 | 0.09709 | 737.6211 | 493.8667 | Stratified | Stratified | 388.8889 | 715 | 8.1585e-06 | 1.5e-05 | 0.5439 | 327.654
Kokal and Stanislav (1989) | An experimental study of two-phase flow in slightly inclined pipes-I. Flow patterns | 9e | Gas-Liquid | Oil | Air | 0.0763 | Acrylic | 25 | -5 | 23 | 290000 | 858 | 1.2 | 0.007 | 1.8e-05 | 0.031 | 0.049551 | 0.097847 | 463.407 | 497.7165 | Stratified | Stratified | 388.8889 | 715 | 8.1585e-06 | 1.5e-05 | 0.5439 | 327.654
Kokal and Stanislav (1989) | An experimental study of two-phase flow in slightly inclined pipes-I. Flow patterns | 9e | Gas-Liquid | Oil | Air | 0.0763 | Acrylic | 25 | -5 | 23 | 290000 | 858 | 1.2 | 0.007 | 1.8e-05 | 0.031 | 0.049417 | 0.18162 | 462.1543 | 923.8613 | Stratified | Stratified | 388.8889 | 715 | 8.1585e-06 | 1.5e-05 | 0.5439 | 327.654
Kokal and Stanislav (1989) | An experimental study of two-phase flow in slightly inclined pipes-I. Flow patterns | 9e | Gas-Liquid | Oil | Air | 0.0763 | Acrylic | 25 | -5 | 23 | 290000 | 858 | 1.2 | 0.007 | 1.8e-05 | 0.031 | 0.48776 | 0.19379 | 4561.5902 | 985.7304 | Stratified | Stratified | 388.8889 | 715 | 8.1585e-06 | 1.5e-05 | 0.5439 | 327.654
Kokal and Stanislav (1989) | An experimental study of two-phase flow in slightly inclined pipes-I. Flow patterns | 9e | Gas-Liquid | Oil | Air | 0.0763 | Acrylic | 25 | -5 | 23 | 290000 | 858 | 1.2 | 0.007 | 1.8e-05 | 0.031 | 0.29505 | 0.19403 | 2759.3221 | 986.9896 | Stratified | Stratified | 388.8889 | 715 | 8.1585e-06 | 1.5e-05 | 0.5439 | 327.654
Kokal and Stanislav (1989) | An experimental study of two-phase flow in slightly inclined pipes-I. Flow patterns | 9e | Gas-Liquid | Oil | Air | 0.0763 | Acrylic | 25 | -5 | 23 | 290000 | 858 | 1.2 | 0.007 | 1.8e-05 | 0.031 | 0.14731 | 0.19425 | 1377.6571 | 988.0966 | Stratified | Stratified | 388.8889 | 715 | 8.1585e-06 | 1.5e-05 | 0.5439 | 327.654
Kokal and Stanislav (1989) | An experimental study of two-phase flow in slightly inclined pipes-I. Flow patterns | 9e | Gas-Liquid | Oil | Air | 0.0763 | Acrylic | 25 | -5 | 23 | 290000 | 858 | 1.2 | 0.007 | 1.8e-05 | 0.031 | 0.078972 | 0.19527 | 738.5615 | 993.2824 | Stratified | Stratified | 388.8889 | 715 | 8.1585e-06 | 1.5e-05 | 0.5439 | 327.654
Kokal and Stanislav (1989) | An experimental study of two-phase flow in slightly inclined pipes-I. Flow patterns | 9e | Gas-Liquid | Oil | Air | 0.0763 | Acrylic | 25 | -5 | 23 | 290000 | 858 | 1.2 | 0.007 | 1.8e-05 | 0.031 | 0.48632 | 0.28849 | 4548.1639 | 1467.451 | Stratified | Stratified | 388.8889 | 715 | 8.1585e-06 | 1.5e-05 | 0.5439 | 327.654
Kokal and Stanislav (1989) | An experimental study of two-phase flow in slightly inclined pipes-I. Flow patterns | 9e | Gas-Liquid | Oil | Air | 0.0763 | Acrylic | 25 | -5 | 23 | 290000 | 858 | 1.2 | 0.007 | 1.8e-05 | 0.031 | 0.29465 | 0.28798 | 2755.6236 | 1464.8796 | Stratified | Stratified | 388.8889 | 715 | 8.1585e-06 | 1.5e-05 | 0.5439 | 327.654
Kokal and Stanislav (1989) | An experimental study of two-phase flow in slightly inclined pipes-I. Flow patterns | 9e | Gas-Liquid | Oil | Air | 0.0763 | Acrylic | 25 | -5 | 23 | 290000 | 858 | 1.2 | 0.007 | 1.8e-05 | 0.031 | 0.14679 | 0.2886 | 1372.7839 | 1468.0329 | Stratified | Stratified | 388.8889 | 715 | 8.1585e-06 | 1.5e-05 | 0.5439 | 327.654
Kokal and Stanislav (1989) | An experimental study of two-phase flow in slightly inclined pipes-I. Flow patterns | 9e | Gas-Liquid | Oil | Air | 0.0763 | Acrylic | 25 | -5 | 23 | 290000 | 858 | 1.2 | 0.007 | 1.8e-05 | 0.031 | 0.0788 | 0.28868 | 736.9525 | 1468.4135 | Stratified | Stratified | 388.8889 | 715 | 8.1585e-06 | 1.5e-05 | 0.5439 | 327.654
Kokal and Stanislav (1989) | An experimental study of two-phase flow in slightly inclined pipes-I. Flow patterns | 9e | Gas-Liquid | Oil | Air | 0.0763 | Acrylic | 25 | -5 | 23 | 290000 | 858 | 1.2 | 0.007 | 1.8e-05 | 0.031 | 0.04936 | 0.28861 | 461.6254 | 1468.0822 | Stratified | Stratified | 388.8889 | 715 | 8.1585e-06 | 1.5e-05 | 0.5439 | 327.654
Kokal and Stanislav (1989) | An experimental study of two-phase flow in slightly inclined pipes-I. Flow patterns | 9e | Gas-Liquid | Oil | Air | 0.0763 | Acrylic | 25 | -5 | 23 | 290000 | 858 | 1.2 | 0.007 | 1.8e-05 | 0.031 | 0.48619 | 0.94486 | 4546.9406 | 4806.1696 | Stratified | Stratified | 388.8889 | 715 | 8.1585e-06 | 1.5e-05 | 0.5439 | 327.654
Kokal and Stanislav (1989) | An experimental study of two-phase flow in slightly inclined pipes-I. Flow patterns | 9e | Gas-Liquid | Oil | Air | 0.0763 | Acrylic | 25 | -5 | 23 | 290000 | 858 | 1.2 | 0.007 | 1.8e-05 | 0.031 | 0.29421 | 0.94814 | 2751.5139 | 4822.8881 | Stratified | Stratified | 388.8889 | 715 | 8.1585e-06 | 1.5e-05 | 0.5439 | 327.654
Kokal and Stanislav (1989) | An experimental study of two-phase flow in slightly inclined pipes-I. Flow patterns | 9e | Gas-Liquid | Oil | Air | 0.0763 | Acrylic | 25 | -5 | 23 | 290000 | 858 | 1.2 | 0.007 | 1.8e-05 | 0.031 | 0.14664 | 0.9429 | 1371.3619 | 4796.2023 | Stratified | Stratified | 388.8889 | 715 | 8.1585e-06 | 1.5e-05 | 0.5439 | 327.654
Kokal and Stanislav (1989) | An experimental study of two-phase flow in slightly inclined pipes-I. Flow patterns | 9e | Gas-Liquid | Oil | Air | 0.0763 | Acrylic | 25 | -5 | 23 | 290000 | 858 | 1.2 | 0.007 | 1.8e-05 | 0.031 | 0.078204 | 0.94469 | 731.3817 | 4805.3372 | Stratified | Stratified | 388.8889 | 715 | 8.1585e-06 | 1.5e-05 | 0.5439 | 327.654
Kokal and Stanislav (1989) | An experimental study of two-phase flow in slightly inclined pipes-I. Flow patterns | 9e | Gas-Liquid | Oil | Air | 0.0763 | Acrylic | 25 | -5 | 23 | 290000 | 858 | 1.2 | 0.007 | 1.8e-05 | 0.031 | 0.049016 | 0.94651 | 458.4065 | 4814.601 | Stratified | Stratified | 388.8889 | 715 | 8.1585e-06 | 1.5e-05 | 0.5439 | 327.654
Kokal and Stanislav (1989) | An experimental study of two-phase flow in slightly inclined pipes-I. Flow patterns | 9e | Gas-Liquid | Oil | Air | 0.0763 | Acrylic | 25 | -5 | 23 | 290000 | 858 | 1.2 | 0.007 | 1.8e-05 | 0.031 | 0.48392 | 2.8826 | 4525.7203 | 14662.8548 | Stratified | Stratified | 388.8889 | 715 | 8.1585e-06 | 1.5e-05 | 0.5439 | 327.654
Kokal and Stanislav (1989) | An experimental study of two-phase flow in slightly inclined pipes-I. Flow patterns | 9e | Gas-Liquid | Oil | Air | 0.0763 | Acrylic | 25 | -5 | 23 | 290000 | 858 | 1.2 | 0.007 | 1.8e-05 | 0.031 | 0.29327 | 2.8903 | 2742.6743 | 14702.0404 | Stratified | Stratified | 388.8889 | 715 | 8.1585e-06 | 1.5e-05 | 0.5439 | 327.654
Kokal and Stanislav (1989) | An experimental study of two-phase flow in slightly inclined pipes-I. Flow patterns | 9e | Gas-Liquid | Oil | Air | 0.0763 | Acrylic | 25 | -5 | 23 | 290000 | 858 | 1.2 | 0.007 | 1.8e-05 | 0.031 | 0.1454 | 2.8994 | 1359.7862 | 14748.1598 | Stratified | Stratified | 388.8889 | 715 | 8.1585e-06 | 1.5e-05 | 0.5439 | 327.654
Kokal and Stanislav (1989) | An experimental study of two-phase flow in slightly inclined pipes-I. Flow patterns | 9e | Gas-Liquid | Oil | Air | 0.0763 | Acrylic | 25 | -5 | 23 | 290000 | 858 | 1.2 | 0.007 | 1.8e-05 | 0.031 | 0.078342 | 2.9096 | 732.6708 | 14800.3275 | Stratified | Stratified | 388.8889 | 715 | 8.1585e-06 | 1.5e-05 | 0.5439 | 327.654
Kokal and Stanislav (1989) | An experimental study of two-phase flow in slightly inclined pipes-I. Flow patterns | 9e | Gas-Liquid | Oil | Air | 0.0763 | Acrylic | 25 | -5 | 23 | 290000 | 858 | 1.2 | 0.007 | 1.8e-05 | 0.031 | 0.049076 | 2.9408 | 458.9647 | 14958.9543 | Stratified | Stratified | 388.8889 | 715 | 8.1585e-06 | 1.5e-05 | 0.5439 | 327.654
Kokal and Stanislav (1989) | An experimental study of two-phase flow in slightly inclined pipes-I. Flow patterns | 9e | Gas-Liquid | Oil | Air | 0.0763 | Acrylic | 25 | -5 | 23 | 290000 | 858 | 1.2 | 0.007 | 1.8e-05 | 0.031 | 0.48518 | 5.2387 | 4537.5356 | 26647.2978 | Stratified | Stratified | 388.8889 | 715 | 8.1585e-06 | 1.5e-05 | 0.5439 | 327.654
Kokal and Stanislav (1989) | An experimental study of two-phase flow in slightly inclined pipes-I. Flow patterns | 9e | Gas-Liquid | Oil | Air | 0.0763 | Acrylic | 25 | -5 | 23 | 290000 | 858 | 1.2 | 0.007 | 1.8e-05 | 0.031 | 0.29316 | 4.7383 | 2741.7246 | 24101.9351 | Stratified | Stratified | 388.8889 | 715 | 8.1585e-06 | 1.5e-05 | 0.5439 | 327.654
Kokal and Stanislav (1989) | An experimental study of two-phase flow in slightly inclined pipes-I. Flow patterns | 9e | Gas-Liquid | Oil | Air | 0.0763 | Acrylic | 25 | -5 | 23 | 290000 | 858 | 1.2 | 0.007 | 1.8e-05 | 0.031 | 0.14517 | 4.7467 | 1357.6386 | 24144.8483 | Stratified | Stratified | 388.8889 | 715 | 8.1585e-06 | 1.5e-05 | 0.5439 | 327.654
Kokal and Stanislav (1989) | An experimental study of two-phase flow in slightly inclined pipes-I. Flow patterns | 9e | Gas-Liquid | Oil | Air | 0.0763 | Acrylic | 25 | -5 | 23 | 290000 | 858 | 1.2 | 0.007 | 1.8e-05 | 0.031 | 0.07838 | 4.7606 | 733.0299 | 24215.4553 | Stratified | Stratified | 388.8889 | 715 | 8.1585e-06 | 1.5e-05 | 0.5439 | 327.654
Kokal and Stanislav (1989) | An experimental study of two-phase flow in slightly inclined pipes-I. Flow patterns | 9e | Gas-Liquid | Oil | Air | 0.0763 | Acrylic | 25 | -5 | 23 | 290000 | 858 | 1.2 | 0.007 | 1.8e-05 | 0.031 | 0.049259 | 4.749 | 460.6763 | 24156.4189 | Stratified | Stratified | 388.8889 | 715 | 8.1585e-06 | 1.5e-05 | 0.5439 | 327.654
Kokal and Stanislav (1989) | An experimental study of two-phase flow in slightly inclined pipes-I. Flow patterns | 9e | Gas-Liquid | Oil | Air | 0.0763 | Acrylic | 25 | -5 | 23 | 290000 | 858 | 1.2 | 0.007 | 1.8e-05 | 0.031 | 0.14089 | 8.6837 | 1317.6542 | 44171.0771 | Stratified | Stratified | 388.8889 | 715 | 8.1585e-06 | 1.5e-05 | 0.5439 | 327.654
Kokal and Stanislav (1989) | An experimental study of two-phase flow in slightly inclined pipes-I. Flow patterns | 9e | Gas-Liquid | Oil | Air | 0.0763 | Acrylic | 25 | -5 | 23 | 290000 | 858 | 1.2 | 0.007 | 1.8e-05 | 0.031 | 0.078347 | 8.5875 | 732.7162 | 43681.8287 | Stratified | Stratified | 388.8889 | 715 | 8.1585e-06 | 1.5e-05 | 0.5439 | 327.654
Kokal and Stanislav (1989) | An experimental study of two-phase flow in slightly inclined pipes-I. Flow patterns | 9e | Gas-Liquid | Oil | Air | 0.0763 | Acrylic | 25 | -5 | 23 | 290000 | 858 | 1.2 | 0.007 | 1.8e-05 | 0.031 | 0.049147 | 8.5716 | 459.6324 | 43601.0098 | Stratified | Stratified | 388.8889 | 715 | 8.1585e-06 | 1.5e-05 | 0.5439 | 327.654
Kokal and Stanislav (1989) | An experimental study of two-phase flow in slightly inclined pipes-I. Flow patterns | 9e | Gas-Liquid | Oil | Air | 0.0763 | Acrylic | 25 | -5 | 23 | 290000 | 858 | 1.2 | 0.007 | 1.8e-05 | 0.031 | 0.99002 | 0.096726 | 9258.9028 | 492.0117 | Stratified | Stratified | 388.8889 | 715 | 8.1585e-06 | 1.5e-05 | 0.5439 | 327.654
Kokal and Stanislav (1989) | An experimental study of two-phase flow in slightly inclined pipes-I. Flow patterns | 9e | Gas-Liquid | Oil | Air | 0.0763 | Acrylic | 25 | -5 | 23 | 290000 | 858 | 1.2 | 0.007 | 1.8e-05 | 0.031 | 0.75371 | 0.097805 | 7048.8349 | 497.5019 | Stratified | Stratified | 388.8889 | 715 | 8.1585e-06 | 1.5e-05 | 0.5439 | 327.654
Kokal and Stanislav (1989) | An experimental study of two-phase flow in slightly inclined pipes-I. Flow patterns | 9e | Gas-Liquid | Oil | Air | 0.0763 | Acrylic | 25 | -5 | 23 | 290000 | 858 | 1.2 | 0.007 | 1.8e-05 | 0.031 | 0.98704 | 0.19246 | 9231.0057 | 978.9728 | Stratified | Stratified | 388.8889 | 715 | 8.1585e-06 | 1.5e-05 | 0.5439 | 327.654
Kokal and Stanislav (1989) | An experimental study of two-phase flow in slightly inclined pipes-I. Flow patterns | 9e | Gas-Liquid | Oil | Air | 0.0763 | Acrylic | 25 | -5 | 23 | 290000 | 858 | 1.2 | 0.007 | 1.8e-05 | 0.031 | 0.83973 | 0.19461 | 7853.3047 | 989.8968 | Stratified | Stratified | 388.8889 | 715 | 8.1585e-06 | 1.5e-05 | 0.5439 | 327.654
Kokal and Stanislav (1989) | An experimental study of two-phase flow in slightly inclined pipes-I. Flow patterns | 9e | Gas-Liquid | Oil | Air | 0.0763 | Acrylic | 25 | -5 | 23 | 290000 | 858 | 1.2 | 0.007 | 1.8e-05 | 0.031 | 0.98531 | 0.28697 | 9214.846 | 1459.7033 | Stratified | Stratified | 388.8889 | 715 | 8.1585e-06 | 1.5e-05 | 0.5439 | 327.654
Kokal and Stanislav (1989) | An experimental study of two-phase flow in slightly inclined pipes-I. Flow patterns | 9e | Gas-Liquid | Oil | Air | 0.0763 | Acrylic | 25 | -5 | 23 | 290000 | 858 | 1.2 | 0.007 | 1.8e-05 | 0.031 | 0.8132 | 0.29341 | 7605.2321 | 1492.4616 | Stratified | Stratified | 388.8889 | 715 | 8.1585e-06 | 1.5e-05 | 0.5439 | 327.654
Kokal and Stanislav (1989) | An experimental study of two-phase flow in slightly inclined pipes-I. Flow patterns | 9e | Gas-Liquid | Oil | Air | 0.0763 | Acrylic | 25 | -5 | 23 | 290000 | 858 | 1.2 | 0.007 | 1.8e-05 | 0.031 | 0.98311 | 0.4781 | 9194.2387 | 2431.9316 | Stratified | Stratified | 388.8889 | 715 | 8.1585e-06 | 1.5e-05 | 0.5439 | 327.654
Kokal and Stanislav (1989) | An experimental study of two-phase flow in slightly inclined pipes-I. Flow patterns | 9e | Gas-Liquid | Oil | Air | 0.0763 | Acrylic | 25 | -5 | 23 | 290000 | 858 | 1.2 | 0.007 | 1.8e-05 | 0.031 | 0.78721 | 0.48343 | 7362.1287 | 2459.0685 | Stratified | Stratified | 388.8889 | 715 | 8.1585e-06 | 1.5e-05 | 0.5439 | 327.654
Kokal and Stanislav (1989) | An experimental study of two-phase flow in slightly inclined pipes-I. Flow patterns | 9e | Gas-Liquid | Oil | Air | 0.0763 | Acrylic | 25 | -5 | 23 | 290000 | 858 | 1.2 | 0.007 | 1.8e-05 | 0.031 | 0.99164 | 0.66695 | 9274.0113 | 3392.5766 | Stratified | Stratified | 388.8889 | 715 | 8.1585e-06 | 1.5e-05 | 0.5439 | 327.654
Kokal and Stanislav (1989) | An experimental study of two-phase flow in slightly inclined pipes-I. Flow patterns | 9e | Gas-Liquid | Oil | Air | 0.0763 | Acrylic | 25 | -5 | 23 | 290000 | 858 | 1.2 | 0.007 | 1.8e-05 | 0.031 | 0.794 | 0.68192 | 7425.6439 | 3468.7118 | Stratified | Stratified | 388.8889 | 715 | 8.1585e-06 | 1.5e-05 | 0.5439 | 327.654
Kokal and Stanislav (1989) | An experimental study of two-phase flow in slightly inclined pipes-I. Flow patterns | 9e | Gas-Liquid | Oil | Air | 0.0763 | Acrylic | 25 | -5 | 23 | 290000 | 858 | 1.2 | 0.007 | 1.8e-05 | 0.031 | 0.98034 | 0.90999 | 9168.3211 | 4628.8107 | Stratified | Stratified | 388.8889 | 715 | 8.1585e-06 | 1.5e-05 | 0.5439 | 327.654
Kokal and Stanislav (1989) | An experimental study of two-phase flow in slightly inclined pipes-I. Flow patterns | 9e | Gas-Liquid | Oil | Air | 0.0763 | Acrylic | 25 | -5 | 23 | 290000 | 858 | 1.2 | 0.007 | 1.8e-05 | 0.031 | 0.77703 | 0.94079 | 7266.9005 | 4785.4993 | Stratified | Stratified | 388.8889 | 715 | 8.1585e-06 | 1.5e-05 | 0.5439 | 327.654
Kokal and Stanislav (1989) | An experimental study of two-phase flow in slightly inclined pipes-I. Flow patterns | 9e | Gas-Liquid | Oil | Air | 0.0763 | Acrylic | 25 | -5 | 23 | 290000 | 858 | 1.2 | 0.007 | 1.8e-05 | 0.031 | 0.50483 | 0.47282 | 4721.3177 | 2405.0941 | Stratified | Stratified | 388.8889 | 715 | 8.1585e-06 | 1.5e-05 | 0.5439 | 327.654
Kokal and Stanislav (1989) | An experimental study of two-phase flow in slightly inclined pipes-I. Flow patterns | 9e | Gas-Liquid | Oil | Air | 0.0763 | Acrylic | 25 | -5 | 23 | 290000 | 858 | 1.2 | 0.007 | 1.8e-05 | 0.031 | 0.504 | 0.68953 | 4713.5114 | 3507.4178 | Stratified | Stratified | 388.8889 | 715 | 8.1585e-06 | 1.5e-05 | 0.5439 | 327.654
Kokal and Stanislav (1989) | An experimental study of two-phase flow in slightly inclined pipes-I. Flow patterns | 9e | Gas-Liquid | Oil | Air | 0.0763 | Acrylic | 25 | -5 | 23 | 290000 | 858 | 1.2 | 0.007 | 1.8e-05 | 0.031 | 0.28676 | 0.4781 | 2681.8103 | 2431.9316 | Stratified | Stratified | 388.8889 | 715 | 8.1585e-06 | 1.5e-05 | 0.5439 | 327.654
Kokal and Stanislav (1989) | An experimental study of two-phase flow in slightly inclined pipes-I. Flow patterns | 9e | Gas-Liquid | Oil | Air | 0.0763 | Acrylic | 25 | -5 | 23 | 290000 | 858 | 1.2 | 0.007 | 1.8e-05 | 0.031 | 0.29513 | 0.6744 | 2760.1374 | 3430.433 | Stratified | Stratified | 388.8889 | 715 | 8.1585e-06 | 1.5e-05 | 0.5439 | 327.654
Kokal and Stanislav (1989) | An experimental study of two-phase flow in slightly inclined pipes-I. Flow patterns | 9e | Gas-Liquid | Oil | Air | 0.0763 | Acrylic | 25 | -5 | 23 | 290000 | 858 | 1.2 | 0.007 | 1.8e-05 | 0.031 | 0.14872 | 0.49428 | 1390.8392 | 2514.2542 | Stratified | Stratified | 388.8889 | 715 | 8.1585e-06 | 1.5e-05 | 0.5439 | 327.654
Kokal and Stanislav (1989) | An experimental study of two-phase flow in slightly inclined pipes-I. Flow patterns | 9e | Gas-Liquid | Oil | Air | 0.0763 | Acrylic | 25 | -5 | 23 | 290000 | 858 | 1.2 | 0.007 | 1.8e-05 | 0.031 | 0.15155 | 0.6744 | 1417.2844 | 3430.433 | Stratified | Stratified | 388.8889 | 715 | 8.1585e-06 | 1.5e-05 | 0.5439 | 327.654
Kokal and Stanislav (1989) | An experimental study of two-phase flow in slightly inclined pipes-I. Flow patterns | 9e | Gas-Liquid | Oil | Air | 0.0763 | Acrylic | 25 | -5 | 23 | 290000 | 858 | 1.2 | 0.007 | 1.8e-05 | 0.031 | 0.07952 | 0.48343 | 743.6856 | 2459.0685 | Stratified | Stratified | 388.8889 | 715 | 8.1585e-06 | 1.5e-05 | 0.5439 | 327.654
Kokal and Stanislav (1989) | An experimental study of two-phase flow in slightly inclined pipes-I. Flow patterns | 9e | Gas-Liquid | Oil | Air | 0.0763 | Acrylic | 25 | -5 | 23 | 290000 | 858 | 1.2 | 0.007 | 1.8e-05 | 0.031 | 0.078602 | 0.68192 | 735.1029 | 3468.7118 | Stratified | Stratified | 388.8889 | 715 | 8.1585e-06 | 1.5e-05 | 0.5439 | 327.654
Kokal and Stanislav (1989) | An experimental study of two-phase flow in slightly inclined pipes-I. Flow patterns | 9e | Gas-Liquid | Oil | Air | 0.0763 | Acrylic | 25 | -5 | 23 | 290000 | 858 | 1.2 | 0.007 | 1.8e-05 | 0.031 | 0.050466 | 0.51102 | 471.9709 | 2599.3635 | Stratified | Stratified | 388.8889 | 715 | 8.1585e-06 | 1.5e-05 | 0.5439 | 327.654
Kokal and Stanislav (1989) | An experimental study of two-phase flow in slightly inclined pipes-I. Flow patterns | 9e | Gas-Liquid | Oil | Air | 0.0763 | Acrylic | 25 | -5 | 23 | 290000 | 858 | 1.2 | 0.007 | 1.8e-05 | 0.031 | 0.050912 | 0.68953 | 476.1355 | 3507.4178 | Stratified | Stratified | 388.8889 | 715 | 8.1585e-06 | 1.5e-05 | 0.5439 | 327.654
Kokal and Stanislav (1989) | An experimental study of two-phase flow in slightly inclined pipes-I. Flow patterns | 9e | Gas-Liquid | Oil | Air | 0.0763 | Acrylic | 25 | -5 | 23 | 290000 | 858 | 1.2 | 0.007 | 1.8e-05 | 0.031 | 0.98548 | 2.7603 | 9216.4159 | 14040.9707 | Stratified | Stratified | 388.8889 | 715 | 8.1585e-06 | 1.5e-05 | 0.5439 | 327.654
Kokal and Stanislav (1989) | An experimental study of two-phase flow in slightly inclined pipes-I. Flow patterns | 9e | Gas-Liquid | Oil | Air | 0.0763 | Acrylic | 25 | -5 | 23 | 290000 | 858 | 1.2 | 0.007 | 1.8e-05 | 0.031 | 0.77325 | 2.8538 | 7231.6183 | 14516.2676 | Stratified | Stratified | 388.8889 | 715 | 8.1585e-06 | 1.5e-05 | 0.5439 | 327.654
Kokal and Stanislav (1989) | An experimental study of two-phase flow in slightly inclined pipes-I. Flow patterns | 9e | Gas-Liquid | Oil | Air | 0.0763 | Acrylic | 25 | -5 | 23 | 290000 | 858 | 1.2 | 0.007 | 1.8e-05 | 0.031 | 1.0032 | 4.7545 | 9382.0614 | 24184.7561 | Slug Flow | Intermittent | 388.8889 | 715 | 8.1585e-06 | 1.5e-05 | 0.5439 | 327.654
Kokal and Stanislav (1989) | An experimental study of two-phase flow in slightly inclined pipes-I. Flow patterns | 9e | Gas-Liquid | Oil | Air | 0.0763 | Acrylic | 25 | -5 | 23 | 290000 | 858 | 1.2 | 0.007 | 1.8e-05 | 0.031 | 1.0109 | 8.3732 | 9453.7963 | 42591.6873 | Slug Flow | Intermittent | 388.8889 | 715 | 8.1585e-06 | 1.5e-05 | 0.5439 | 327.654
Kokal and Stanislav (1989) | An experimental study of two-phase flow in slightly inclined pipes-I. Flow patterns | 9e | Gas-Liquid | Oil | Air | 0.0763 | Acrylic | 25 | -5 | 23 | 290000 | 858 | 1.2 | 0.007 | 1.8e-05 | 0.031 | 0.80122 | 8.6566 | 7493.1709 | 44033.4462 | Slug Flow | Intermittent | 388.8889 | 715 | 8.1585e-06 | 1.5e-05 | 0.5439 | 327.654
Kokal and Stanislav (1989) | An experimental study of two-phase flow in slightly inclined pipes-I. Flow patterns | 9e | Gas-Liquid | Oil | Air | 0.0763 | Acrylic | 25 | -5 | 23 | 290000 | 858 | 1.2 | 0.007 | 1.8e-05 | 0.031 | 0.51904 | 8.4666 | 4854.1302 | 43066.9506 | Annular | Annular | 388.8889 | 715 | 8.1585e-06 | 1.5e-05 | 0.5439 | 327.654
Kokal and Stanislav (1989) | An experimental study of two-phase flow in slightly inclined pipes-I. Flow patterns | 9e | Gas-Liquid | Oil | Air | 0.0763 | Acrylic | 25 | -5 | 23 | 290000 | 858 | 1.2 | 0.007 | 1.8e-05 | 0.031 | 0.30695 | 8.7532 | 2870.634 | 44524.7976 | Annular | Annular | 388.8889 | 715 | 8.1585e-06 | 1.5e-05 | 0.5439 | 327.654
Kokal and Stanislav (1989) | An experimental study of two-phase flow in slightly inclined pipes-I. Flow patterns | 9f | Gas-Liquid | Oil | Air | 0.0763 | Acrylic | 25 | 9 | 23 | 290000 | 858 | 1.2 | 0.007 | 1.8e-05 | 0.031 | 0.48521 | 0.10118 | 4537.8265 | 514.677 | Enlogated Bubble | Intermittent | 388.8889 | 715 | 8.1585e-06 | 1.5e-05 | 0.5439 | 327.654
Kokal and Stanislav (1989) | An experimental study of two-phase flow in slightly inclined pipes-I. Flow patterns | 9f | Gas-Liquid | Oil | Air | 0.0763 | Acrylic | 25 | 9 | 23 | 290000 | 858 | 1.2 | 0.007 | 1.8e-05 | 0.031 | 0.28931 | 0.10092 | 2705.6425 | 513.3387 | Enlogated Bubble | Intermittent | 388.8889 | 715 | 8.1585e-06 | 1.5e-05 | 0.5439 | 327.654
Kokal and Stanislav (1989) | An experimental study of two-phase flow in slightly inclined pipes-I. Flow patterns | 9f | Gas-Liquid | Oil | Air | 0.0763 | Acrylic | 25 | 9 | 23 | 290000 | 858 | 1.2 | 0.007 | 1.8e-05 | 0.031 | 0.14654 | 0.10089 | 1370.4998 | 513.1689 | Enlogated Bubble | Intermittent | 388.8889 | 715 | 8.1585e-06 | 1.5e-05 | 0.5439 | 327.654
Kokal and Stanislav (1989) | An experimental study of two-phase flow in slightly inclined pipes-I. Flow patterns | 9f | Gas-Liquid | Oil | Air | 0.0763 | Acrylic | 25 | 9 | 23 | 290000 | 858 | 1.2 | 0.007 | 1.8e-05 | 0.031 | 0.0801 | 0.10001 | 749.1103 | 508.7418 | Enlogated Bubble | Intermittent | 388.8889 | 715 | 8.1585e-06 | 1.5e-05 | 0.5439 | 327.654
Kokal and Stanislav (1989) | An experimental study of two-phase flow in slightly inclined pipes-I. Flow patterns | 9f | Gas-Liquid | Oil | Air | 0.0763 | Acrylic | 25 | 9 | 23 | 290000 | 858 | 1.2 | 0.007 | 1.8e-05 | 0.031 | 0.050178 | 0.096901 | 469.2711 | 492.9054 | Enlogated Bubble | Intermittent | 388.8889 | 715 | 8.1585e-06 | 1.5e-05 | 0.5439 | 327.654
Kokal and Stanislav (1989) | An experimental study of two-phase flow in slightly inclined pipes-I. Flow patterns | 9f | Gas-Liquid | Oil | Air | 0.0763 | Acrylic | 25 | 9 | 23 | 290000 | 858 | 1.2 | 0.007 | 1.8e-05 | 0.031 | 0.49639 | 0.21099 | 4642.3474 | 1073.2138 | Enlogated Bubble | Intermittent | 388.8889 | 715 | 8.1585e-06 | 1.5e-05 | 0.5439 | 327.654
Kokal and Stanislav (1989) | An experimental study of two-phase flow in slightly inclined pipes-I. Flow patterns | 9f | Gas-Liquid | Oil | Air | 0.0763 | Acrylic | 25 | 9 | 23 | 290000 | 858 | 1.2 | 0.007 | 1.8e-05 | 0.031 | 0.29055 | 0.20448 | 2717.2713 | 1040.1274 | Enlogated Bubble | Intermittent | 388.8889 | 715 | 8.1585e-06 | 1.5e-05 | 0.5439 | 327.654
Kokal and Stanislav (1989) | An experimental study of two-phase flow in slightly inclined pipes-I. Flow patterns | 9f | Gas-Liquid | Oil | Air | 0.0763 | Acrylic | 25 | 9 | 23 | 290000 | 858 | 1.2 | 0.007 | 1.8e-05 | 0.031 | 0.14693 | 0.20293 | 1374.1253 | 1032.2181 | Enlogated Bubble | Intermittent | 388.8889 | 715 | 8.1585e-06 | 1.5e-05 | 0.5439 | 327.654
Kokal and Stanislav (1989) | An experimental study of two-phase flow in slightly inclined pipes-I. Flow patterns | 9f | Gas-Liquid | Oil | Air | 0.0763 | Acrylic | 25 | 9 | 23 | 290000 | 858 | 1.2 | 0.007 | 1.8e-05 | 0.031 | 0.080148 | 0.2015 | 749.5613 | 1024.9592 | Enlogated Bubble | Intermittent | 388.8889 | 715 | 8.1585e-06 | 1.5e-05 | 0.5439 | 327.654
Kokal and Stanislav (1989) | An experimental study of two-phase flow in slightly inclined pipes-I. Flow patterns | 9f | Gas-Liquid | Oil | Air | 0.0763 | Acrylic | 25 | 9 | 23 | 290000 | 858 | 1.2 | 0.007 | 1.8e-05 | 0.031 | 0.049849 | 0.20068 | 466.1974 | 1020.7762 | Enlogated Bubble | Intermittent | 388.8889 | 715 | 8.1585e-06 | 1.5e-05 | 0.5439 | 327.654
Kokal and Stanislav (1989) | An experimental study of two-phase flow in slightly inclined pipes-I. Flow patterns | 9f | Gas-Liquid | Oil | Air | 0.0763 | Acrylic | 25 | 9 | 23 | 290000 | 858 | 1.2 | 0.007 | 1.8e-05 | 0.031 | 0.48557 | 0.30931 | 4541.1605 | 1573.3372 | Enlogated Bubble | Intermittent | 388.8889 | 715 | 8.1585e-06 | 1.5e-05 | 0.5439 | 327.654
Kokal and Stanislav (1989) | An experimental study of two-phase flow in slightly inclined pipes-I. Flow patterns | 9f | Gas-Liquid | Oil | Air | 0.0763 | Acrylic | 25 | 9 | 23 | 290000 | 858 | 1.2 | 0.007 | 1.8e-05 | 0.031 | 0.29004 | 0.29953 | 2712.5103 | 1523.5923 | Enlogated Bubble | Intermittent | 388.8889 | 715 | 8.1585e-06 | 1.5e-05 | 0.5439 | 327.654
Kokal and Stanislav (1989) | An experimental study of two-phase flow in slightly inclined pipes-I. Flow patterns | 9f | Gas-Liquid | Oil | Air | 0.0763 | Acrylic | 25 | 9 | 23 | 290000 | 858 | 1.2 | 0.007 | 1.8e-05 | 0.031 | 0.14655 | 0.29653 | 1370.5477 | 1508.337 | Enlogated Bubble | Intermittent | 388.8889 | 715 | 8.1585e-06 | 1.5e-05 | 0.5439 | 327.654
Kokal and Stanislav (1989) | An experimental study of two-phase flow in slightly inclined pipes-I. Flow patterns | 9f | Gas-Liquid | Oil | Air | 0.0763 | Acrylic | 25 | 9 | 23 | 290000 | 858 | 1.2 | 0.007 | 1.8e-05 | 0.031 | 0.08008 | 0.29817 | 748.927 | 1516.6804 | Enlogated Bubble | Intermittent | 388.8889 | 715 | 8.1585e-06 | 1.5e-05 | 0.5439 | 327.654
Kokal and Stanislav (1989) | An experimental study of two-phase flow in slightly inclined pipes-I. Flow patterns | 9f | Gas-Liquid | Oil | Air | 0.0763 | Acrylic | 25 | 9 | 23 | 290000 | 858 | 1.2 | 0.007 | 1.8e-05 | 0.031 | 0.049655 | 0.29376 | 464.3838 | 1494.2598 | Enlogated Bubble | Intermittent | 388.8889 | 715 | 8.1585e-06 | 1.5e-05 | 0.5439 | 327.654
Kokal and Stanislav (1989) | An experimental study of two-phase flow in slightly inclined pipes-I. Flow patterns | 9f | Gas-Liquid | Oil | Air | 0.0763 | Acrylic | 25 | 9 | 23 | 290000 | 858 | 1.2 | 0.007 | 1.8e-05 | 0.031 | 0.079509 | 0.49694 | 743.586 | 2527.7928 | Enlogated Bubble | Intermittent | 388.8889 | 715 | 8.1585e-06 | 1.5e-05 | 0.5439 | 327.654
Kokal and Stanislav (1989) | An experimental study of two-phase flow in slightly inclined pipes-I. Flow patterns | 9f | Gas-Liquid | Oil | Air | 0.0763 | Acrylic | 25 | 9 | 23 | 290000 | 858 | 1.2 | 0.007 | 1.8e-05 | 0.031 | 0.049585 | 0.502 | 463.7304 | 2553.5128 | Enlogated Bubble | Intermittent | 388.8889 | 715 | 8.1585e-06 | 1.5e-05 | 0.5439 | 327.654
Kokal and Stanislav (1989) | An experimental study of two-phase flow in slightly inclined pipes-I. Flow patterns | 9f | Gas-Liquid | Oil | Air | 0.0763 | Acrylic | 25 | 9 | 23 | 290000 | 858 | 1.2 | 0.007 | 1.8e-05 | 0.031 | 0.14623 | 0.50614 | 1367.5898 | 2574.5529 | Enlogated Bubble | Intermittent | 388.8889 | 715 | 8.1585e-06 | 1.5e-05 | 0.5439 | 327.654
Kokal and Stanislav (1989) | An experimental study of two-phase flow in slightly inclined pipes-I. Flow patterns | 9f | Gas-Liquid | Oil | Air | 0.0763 | Acrylic | 25 | 9 | 23 | 290000 | 858 | 1.2 | 0.007 | 1.8e-05 | 0.031 | 0.29955 | 0.51716 | 2801.419 | 2630.6191 | Enlogated Bubble with Dispersed Bubbles | Intermittent | 388.8889 | 715 | 8.1585e-06 | 1.5e-05 | 0.5439 | 327.654
Kokal and Stanislav (1989) | An experimental study of two-phase flow in slightly inclined pipes-I. Flow patterns | 9f | Gas-Liquid | Oil | Air | 0.0763 | Acrylic | 25 | 9 | 23 | 290000 | 858 | 1.2 | 0.007 | 1.8e-05 | 0.031 | 1.0146 | 0.50612 | 9489.0734 | 2574.457 | Enlogated Bubble with Dispersed Bubbles | Intermittent | 388.8889 | 715 | 8.1585e-06 | 1.5e-05 | 0.5439 | 327.654
Kokal and Stanislav (1989) | An experimental study of two-phase flow in slightly inclined pipes-I. Flow patterns | 9f | Gas-Liquid | Oil | Air | 0.0763 | Acrylic | 25 | 9 | 23 | 290000 | 858 | 1.2 | 0.007 | 1.8e-05 | 0.031 | 0.7875 | 0.50548 | 7364.8546 | 2571.2199 | Enlogated Bubble with Dispersed Bubbles | Intermittent | 388.8889 | 715 | 8.1585e-06 | 1.5e-05 | 0.5439 | 327.654
Kokal and Stanislav (1989) | An experimental study of two-phase flow in slightly inclined pipes-I. Flow patterns | 9f | Gas-Liquid | Oil | Air | 0.0763 | Acrylic | 25 | 9 | 23 | 290000 | 858 | 1.2 | 0.007 | 1.8e-05 | 0.031 | 0.49606 | 0.49909 | 4639.2944 | 2538.6928 | Enlogated Bubble with Dispersed Bubbles | Intermittent | 388.8889 | 715 | 8.1585e-06 | 1.5e-05 | 0.5439 | 327.654
Kokal and Stanislav (1989) | An experimental study of two-phase flow in slightly inclined pipes-I. Flow patterns | 9f | Gas-Liquid | Oil | Air | 0.0763 | Acrylic | 25 | 9 | 23 | 290000 | 858 | 1.2 | 0.007 | 1.8e-05 | 0.031 | 0.49646 | 0.70979 | 4643.0236 | 3610.4448 | Enlogated Bubble with Dispersed Bubbles | Intermittent | 388.8889 | 715 | 8.1585e-06 | 1.5e-05 | 0.5439 | 327.654
Kokal and Stanislav (1989) | An experimental study of two-phase flow in slightly inclined pipes-I. Flow patterns | 9f | Gas-Liquid | Oil | Air | 0.0763 | Acrylic | 25 | 9 | 23 | 290000 | 858 | 1.2 | 0.007 | 1.8e-05 | 0.031 | 0.29604 | 0.69906 | 2768.6298 | 3555.9005 | Enlogated Bubble with Dispersed Bubbles | Intermittent | 388.8889 | 715 | 8.1585e-06 | 1.5e-05 | 0.5439 | 327.654
Kokal and Stanislav (1989) | An experimental study of two-phase flow in slightly inclined pipes-I. Flow patterns | 9f | Gas-Liquid | Oil | Air | 0.0763 | Acrylic | 25 | 9 | 23 | 290000 | 858 | 1.2 | 0.007 | 1.8e-05 | 0.031 | 0.14566 | 0.73945 | 1362.2241 | 3761.328 | Enlogated Bubble with Dispersed Bubbles | Intermittent | 388.8889 | 715 | 8.1585e-06 | 1.5e-05 | 0.5439 | 327.654
Kokal and Stanislav (1989) | An experimental study of two-phase flow in slightly inclined pipes-I. Flow patterns | 9f | Gas-Liquid | Oil | Air | 0.0763 | Acrylic | 25 | 9 | 23 | 290000 | 858 | 1.2 | 0.007 | 1.8e-05 | 0.031 | 0.49574 | 1.0068 | 4636.2898 | 5121.1318 | Enlogated Bubble with Dispersed Bubbles | Intermittent | 388.8889 | 715 | 8.1585e-06 | 1.5e-05 | 0.5439 | 327.654
Kokal and Stanislav (1989) | An experimental study of two-phase flow in slightly inclined pipes-I. Flow patterns | 9f | Gas-Liquid | Oil | Air | 0.0763 | Acrylic | 25 | 9 | 23 | 290000 | 858 | 1.2 | 0.007 | 1.8e-05 | 0.031 | 0.29425 | 1.0084 | 2751.9193 | 5129.3495 | Enlogated Bubble with Dispersed Bubbles | Intermittent | 388.8889 | 715 | 8.1585e-06 | 1.5e-05 | 0.5439 | 327.654
Kokal and Stanislav (1989) | An experimental study of two-phase flow in slightly inclined pipes-I. Flow patterns | 9f | Gas-Liquid | Oil | Air | 0.0763 | Acrylic | 25 | 9 | 23 | 290000 | 858 | 1.2 | 0.007 | 1.8e-05 | 0.031 | 0.14965 | 1.006 | 1399.5129 | 5117.1213 | Enlogated Bubble with Dispersed Bubbles | Intermittent | 388.8889 | 715 | 8.1585e-06 | 1.5e-05 | 0.5439 | 327.654
Kokal and Stanislav (1989) | An experimental study of two-phase flow in slightly inclined pipes-I. Flow patterns | 9f | Gas-Liquid | Oil | Air | 0.0763 | Acrylic | 25 | 9 | 23 | 290000 | 858 | 1.2 | 0.007 | 1.8e-05 | 0.031 | 0.081234 | 1.003 | 759.7196 | 5101.6967 | Enlogated Bubble with Dispersed Bubbles | Intermittent | 388.8889 | 715 | 8.1585e-06 | 1.5e-05 | 0.5439 | 327.654
Kokal and Stanislav (1989) | An experimental study of two-phase flow in slightly inclined pipes-I. Flow patterns | 9f | Gas-Liquid | Oil | Air | 0.0763 | Acrylic | 25 | 9 | 23 | 290000 | 858 | 1.2 | 0.007 | 1.8e-05 | 0.031 | 0.050508 | 1.0045 | 472.3636 | 5109.6475 | Enlogated Bubble with Dispersed Bubbles | Intermittent | 388.8889 | 715 | 8.1585e-06 | 1.5e-05 | 0.5439 | 327.654
Kokal and Stanislav (1989) | An experimental study of two-phase flow in slightly inclined pipes-I. Flow patterns | 9f | Gas-Liquid | Oil | Air | 0.0763 | Acrylic | 25 | 9 | 23 | 290000 | 858 | 1.2 | 0.007 | 1.8e-05 | 0.031 | 0.08044 | 0.71246 | 752.2896 | 3624.0687 | Enlogated Bubble with Dispersed Bubbles | Intermittent | 388.8889 | 715 | 8.1585e-06 | 1.5e-05 | 0.5439 | 327.654
Kokal and Stanislav (1989) | An experimental study of two-phase flow in slightly inclined pipes-I. Flow patterns | 9f | Gas-Liquid | Oil | Air | 0.0763 | Acrylic | 25 | 9 | 23 | 290000 | 858 | 1.2 | 0.007 | 1.8e-05 | 0.031 | 0.99333 | 0.72168 | 9289.7753 | 3670.9439 | Enlogated Bubble with Dispersed Bubbles | Intermittent | 388.8889 | 715 | 8.1585e-06 | 1.5e-05 | 0.5439 | 327.654
Kokal and Stanislav (1989) | An experimental study of two-phase flow in slightly inclined pipes-I. Flow patterns | 9f | Gas-Liquid | Oil | Air | 0.0763 | Acrylic | 25 | 9 | 23 | 290000 | 858 | 1.2 | 0.007 | 1.8e-05 | 0.031 | 0.80433 | 0.72024 | 7522.2151 | 3663.6421 | Enlogated Bubble with Dispersed Bubbles | Intermittent | 388.8889 | 715 | 8.1585e-06 | 1.5e-05 | 0.5439 | 327.654
Kokal and Stanislav (1989) | An experimental study of two-phase flow in slightly inclined pipes-I. Flow patterns | 9f | Gas-Liquid | Oil | Air | 0.0763 | Acrylic | 25 | 9 | 23 | 290000 | 858 | 1.2 | 0.007 | 1.8e-05 | 0.031 | 0.78697 | 0.98669 | 7359.9222 | 5018.9876 | Enlogated Bubble with Dispersed Bubbles | Intermittent | 388.8889 | 715 | 8.1585e-06 | 1.5e-05 | 0.5439 | 327.654
Kokal and Stanislav (1989) | An experimental study of two-phase flow in slightly inclined pipes-I. Flow patterns | 9f | Gas-Liquid | Oil | Air | 0.0763 | Acrylic | 25 | 9 | 23 | 290000 | 858 | 1.2 | 0.007 | 1.8e-05 | 0.031 | 0.96201 | 1.0667 | 8996.8651 | 5425.7253 | Enlogated Bubble with Dispersed Bubbles | Intermittent | 388.8889 | 715 | 8.1585e-06 | 1.5e-05 | 0.5439 | 327.654
Kokal and Stanislav (1989) | An experimental study of two-phase flow in slightly inclined pipes-I. Flow patterns | 9f | Gas-Liquid | Oil | Air | 0.0763 | Acrylic | 25 | 9 | 23 | 290000 | 858 | 1.2 | 0.007 | 1.8e-05 | 0.031 | 0.80244 | 0.30207 | 7504.5355 | 1536.5437 | Enlogated Bubble with Dispersed Bubbles | Intermittent | 388.8889 | 715 | 8.1585e-06 | 1.5e-05 | 0.5439 | 327.654
Kokal and Stanislav (1989) | An experimental study of two-phase flow in slightly inclined pipes-I. Flow patterns | 9f | Gas-Liquid | Oil | Air | 0.0763 | Acrylic | 25 | 9 | 23 | 290000 | 858 | 1.2 | 0.007 | 1.8e-05 | 0.031 | 1.0099 | 0.31276 | 9444.9147 | 1590.8823 | Enlogated Bubble with Dispersed Bubbles | Intermittent | 388.8889 | 715 | 8.1585e-06 | 1.5e-05 | 0.5439 | 327.654
Kokal and Stanislav (1989) | An experimental study of two-phase flow in slightly inclined pipes-I. Flow patterns | 9f | Gas-Liquid | Oil | Air | 0.0763 | Acrylic | 25 | 9 | 23 | 290000 | 858 | 1.2 | 0.007 | 1.8e-05 | 0.031 | 1.0231 | 0.20928 | 9567.9449 | 1064.542 | Enlogated Bubble with Dispersed Bubbles | Intermittent | 388.8889 | 715 | 8.1585e-06 | 1.5e-05 | 0.5439 | 327.654
Kokal and Stanislav (1989) | An experimental study of two-phase flow in slightly inclined pipes-I. Flow patterns | 9f | Gas-Liquid | Oil | Air | 0.0763 | Acrylic | 25 | 9 | 23 | 290000 | 858 | 1.2 | 0.007 | 1.8e-05 | 0.031 | 0.78207 | 0.20875 | 7314.1047 | 1061.8477 | Enlogated Bubble with Dispersed Bubbles | Intermittent | 388.8889 | 715 | 8.1585e-06 | 1.5e-05 | 0.5439 | 327.654
Kokal and Stanislav (1989) | An experimental study of two-phase flow in slightly inclined pipes-I. Flow patterns | 9f | Gas-Liquid | Oil | Air | 0.0763 | Acrylic | 25 | 9 | 23 | 290000 | 858 | 1.2 | 0.007 | 1.8e-05 | 0.031 | 0.051306 | 1.948 | 479.8197 | 9909.0759 | Slug Flow | Intermittent | 388.8889 | 715 | 8.1585e-06 | 1.5e-05 | 0.5439 | 327.654
Kokal and Stanislav (1989) | An experimental study of two-phase flow in slightly inclined pipes-I. Flow patterns | 9f | Gas-Liquid | Oil | Air | 0.0763 | Acrylic | 25 | 9 | 23 | 290000 | 858 | 1.2 | 0.007 | 1.8e-05 | 0.031 | 0.082871 | 1.9999 | 775.0263 | 10172.592 | Slug Flow | Intermittent | 388.8889 | 715 | 8.1585e-06 | 1.5e-05 | 0.5439 | 327.654
Kokal and Stanislav (1989) | An experimental study of two-phase flow in slightly inclined pipes-I. Flow patterns | 9f | Gas-Liquid | Oil | Air | 0.0763 | Acrylic | 25 | 9 | 23 | 290000 | 858 | 1.2 | 0.007 | 1.8e-05 | 0.031 | 0.14878 | 2.0109 | 1391.4356 | 10228.9072 | Slug Flow | Intermittent | 388.8889 | 715 | 8.1585e-06 | 1.5e-05 | 0.5439 | 327.654
Kokal and Stanislav (1989) | An experimental study of two-phase flow in slightly inclined pipes-I. Flow patterns | 9f | Gas-Liquid | Oil | Air | 0.0763 | Acrylic | 25 | 9 | 23 | 290000 | 858 | 1.2 | 0.007 | 1.8e-05 | 0.031 | 0.29123 | 2.0018 | 2723.6178 | 10182.7243 | Slug Flow | Intermittent | 388.8889 | 715 | 8.1585e-06 | 1.5e-05 | 0.5439 | 327.654
Kokal and Stanislav (1989) | An experimental study of two-phase flow in slightly inclined pipes-I. Flow patterns | 9f | Gas-Liquid | Oil | Air | 0.0763 | Acrylic | 25 | 9 | 23 | 290000 | 858 | 1.2 | 0.007 | 1.8e-05 | 0.031 | 0.50331 | 1.9477 | 4707.0131 | 9907.2824 | Slug Flow | Intermittent | 388.8889 | 715 | 8.1585e-06 | 1.5e-05 | 0.5439 | 327.654
Kokal and Stanislav (1989) | An experimental study of two-phase flow in slightly inclined pipes-I. Flow patterns | 9f | Gas-Liquid | Oil | Air | 0.0763 | Acrylic | 25 | 9 | 23 | 290000 | 858 | 1.2 | 0.007 | 1.8e-05 | 0.031 | 0.49927 | 5.1203 | 4669.2513 | 26045.5098 | Slug Flow | Intermittent | 388.8889 | 715 | 8.1585e-06 | 1.5e-05 | 0.5439 | 327.654
Kokal and Stanislav (1989) | An experimental study of two-phase flow in slightly inclined pipes-I. Flow patterns | 9f | Gas-Liquid | Oil | Air | 0.0763 | Acrylic | 25 | 9 | 23 | 290000 | 858 | 1.2 | 0.007 | 1.8e-05 | 0.031 | 0.29467 | 4.8783 | 2755.8515 | 24814.4493 | Slug Flow | Intermittent | 388.8889 | 715 | 8.1585e-06 | 1.5e-05 | 0.5439 | 327.654
Kokal and Stanislav (1989) | An experimental study of two-phase flow in slightly inclined pipes-I. Flow patterns | 9f | Gas-Liquid | Oil | Air | 0.0763 | Acrylic | 25 | 9 | 23 | 290000 | 858 | 1.2 | 0.007 | 1.8e-05 | 0.031 | 0.77272 | 8.8499 | 7226.593 | 45016.4675 | Slug Flow | Intermittent | 388.8889 | 715 | 8.1585e-06 | 1.5e-05 | 0.5439 | 327.654
Kokal and Stanislav (1989) | An experimental study of two-phase flow in slightly inclined pipes-I. Flow patterns | 9f | Gas-Liquid | Oil | Air | 0.0763 | Acrylic | 25 | 9 | 23 | 290000 | 858 | 1.2 | 0.007 | 1.8e-05 | 0.031 | 0.79147 | 4.9778 | 7402.0062 | 25320.3483 | Slug Flow | Intermittent | 388.8889 | 715 | 8.1585e-06 | 1.5e-05 | 0.5439 | 327.654
Kokal and Stanislav (1989) | An experimental study of two-phase flow in slightly inclined pipes-I. Flow patterns | 9f | Gas-Liquid | Oil | Air | 0.0763 | Acrylic | 25 | 9 | 23 | 290000 | 858 | 1.2 | 0.007 | 1.8e-05 | 0.031 | 0.97727 | 5.0972 | 9139.6653 | 25927.9158 | Slug Flow | Intermittent | 388.8889 | 715 | 8.1585e-06 | 1.5e-05 | 0.5439 | 327.654
Kokal and Stanislav (1989) | An experimental study of two-phase flow in slightly inclined pipes-I. Flow patterns | 9f | Gas-Liquid | Oil | Air | 0.0763 | Acrylic | 25 | 9 | 23 | 290000 | 858 | 1.2 | 0.007 | 1.8e-05 | 0.031 | 0.9756 | 1.9813 | 9123.9626 | 10078.2054 | Slug Flow | Intermittent | 388.8889 | 715 | 8.1585e-06 | 1.5e-05 | 0.5439 | 327.654
Kokal and Stanislav (1989) | An experimental study of two-phase flow in slightly inclined pipes-I. Flow patterns | 9f | Gas-Liquid | Oil | Air | 0.0763 | Acrylic | 25 | 9 | 23 | 290000 | 858 | 1.2 | 0.007 | 1.8e-05 | 0.031 | 0.78243 | 1.9772 | 7317.4152 | 10057.2486 | Slug Flow | Intermittent | 388.8889 | 715 | 8.1585e-06 | 1.5e-05 | 0.5439 | 327.654
Kokal and Stanislav (1989) | An experimental study of two-phase flow in slightly inclined pipes-I. Flow patterns | 9f | Gas-Liquid | Oil | Air | 0.0763 | Acrylic | 25 | 9 | 23 | 290000 | 858 | 1.2 | 0.007 | 1.8e-05 | 0.031 | 0.051398 | 4.9576 | 480.689 | 25217.4371 | Annular | Annular | 388.8889 | 715 | 8.1585e-06 | 1.5e-05 | 0.5439 | 327.654
Kokal and Stanislav (1989) | An experimental study of two-phase flow in slightly inclined pipes-I. Flow patterns | 9f | Gas-Liquid | Oil | Air | 0.0763 | Acrylic | 25 | 9 | 23 | 290000 | 858 | 1.2 | 0.007 | 1.8e-05 | 0.031 | 0.080688 | 4.9249 | 754.608 | 25051.3812 | Annular | Annular | 388.8889 | 715 | 8.1585e-06 | 1.5e-05 | 0.5439 | 327.654
Kokal and Stanislav (1989) | An experimental study of two-phase flow in slightly inclined pipes-I. Flow patterns | 9f | Gas-Liquid | Oil | Air | 0.0763 | Acrylic | 25 | 9 | 23 | 290000 | 858 | 1.2 | 0.007 | 1.8e-05 | 0.031 | 0.15199 | 4.9009 | 1421.4746 | 24929.2493 | Annular | Annular | 388.8889 | 715 | 8.1585e-06 | 1.5e-05 | 0.5439 | 327.654
Kokal and Stanislav (1989) | An experimental study of two-phase flow in slightly inclined pipes-I. Flow patterns | 9f | Gas-Liquid | Oil | Air | 0.0763 | Acrylic | 25 | 9 | 23 | 290000 | 858 | 1.2 | 0.007 | 1.8e-05 | 0.031 | 0.15118 | 9.3016 | 1413.9046 | 47313.9504 | Annular | Annular | 388.8889 | 715 | 8.1585e-06 | 1.5e-05 | 0.5439 | 327.654
Kokal and Stanislav (1989) | An experimental study of two-phase flow in slightly inclined pipes-I. Flow patterns | 9f | Gas-Liquid | Oil | Air | 0.0763 | Acrylic | 25 | 9 | 23 | 290000 | 858 | 1.2 | 0.007 | 1.8e-05 | 0.031 | 0.085044 | 8.9546 | 795.3489 | 45549.2336 | Annular | Annular | 388.8889 | 715 | 8.1585e-06 | 1.5e-05 | 0.5439 | 327.654
Kokal and Stanislav (1989) | An experimental study of two-phase flow in slightly inclined pipes-I. Flow patterns | 9f | Gas-Liquid | Oil | Air | 0.0763 | Acrylic | 25 | 9 | 23 | 290000 | 858 | 1.2 | 0.007 | 1.8e-05 | 0.031 | 0.052125 | 9.2086 | 487.4796 | 46841.0202 | Annular | Annular | 388.8889 | 715 | 8.1585e-06 | 1.5e-05 | 0.5439 | 327.654
Kokal and Stanislav (1989) | An experimental study of two-phase flow in slightly inclined pipes-I. Flow patterns | 9f | Gas-Liquid | Oil | Air | 0.0763 | Acrylic | 25 | 9 | 23 | 290000 | 858 | 1.2 | 0.007 | 1.8e-05 | 0.031 | 0.2931 | 9.2587 | 2741.1754 | 47096.0681 | Annular | Annular | 388.8889 | 715 | 8.1585e-06 | 1.5e-05 | 0.5439 | 327.654
Kokal and Stanislav (1989) | An experimental study of two-phase flow in slightly inclined pipes-I. Flow patterns | 9f | Gas-Liquid | Oil | Air | 0.0763 | Acrylic | 25 | 9 | 23 | 290000 | 858 | 1.2 | 0.007 | 1.8e-05 | 0.031 | 0.48739 | 9.2028 | 4558.1866 | 46811.3547 | Annular | Annular | 388.8889 | 715 | 8.1585e-06 | 1.5e-05 | 0.5439 | 327.654
Kokal and Stanislav (1989) | An experimental study of two-phase flow in slightly inclined pipes-I. Flow patterns | 9g | Gas-Liquid | Oil | Air | 0.0763 | Acrylic | 25 | -9 | 23 | 290000 | 858 | 1.2 | 0.007 | 1.8e-05 | 0.031 | 0.49091 | 0.057089 | 4591.121 | 290.3916 | Stratified | Stratified | 388.8889 | 715 | 8.1585e-06 | 1.5e-05 | 0.5439 | 327.654
Kokal and Stanislav (1989) | An experimental study of two-phase flow in slightly inclined pipes-I. Flow patterns | 9g | Gas-Liquid | Oil | Air | 0.0763 | Acrylic | 25 | -9 | 23 | 290000 | 858 | 1.2 | 0.007 | 1.8e-05 | 0.031 | 0.29756 | 0.056953 | 2782.7982 | 289.7033 | Stratified | Stratified | 388.8889 | 715 | 8.1585e-06 | 1.5e-05 | 0.5439 | 327.654
Kokal and Stanislav (1989) | An experimental study of two-phase flow in slightly inclined pipes-I. Flow patterns | 9g | Gas-Liquid | Oil | Air | 0.0763 | Acrylic | 25 | -9 | 23 | 290000 | 858 | 1.2 | 0.007 | 1.8e-05 | 0.031 | 0.14647 | 0.057462 | 1369.7713 | 292.291 | Stratified | Stratified | 388.8889 | 715 | 8.1585e-06 | 1.5e-05 | 0.5439 | 327.654
Kokal and Stanislav (1989) | An experimental study of two-phase flow in slightly inclined pipes-I. Flow patterns | 9g | Gas-Liquid | Oil | Air | 0.0763 | Acrylic | 25 | -9 | 23 | 290000 | 858 | 1.2 | 0.007 | 1.8e-05 | 0.031 | 0.078465 | 0.057292 | 733.8176 | 291.4276 | Stratified | Stratified | 388.8889 | 715 | 8.1585e-06 | 1.5e-05 | 0.5439 | 327.654
Kokal and Stanislav (1989) | An experimental study of two-phase flow in slightly inclined pipes-I. Flow patterns | 9g | Gas-Liquid | Oil | Air | 0.0763 | Acrylic | 25 | -9 | 23 | 290000 | 858 | 1.2 | 0.007 | 1.8e-05 | 0.031 | 0.049067 | 0.057165 | 458.8811 | 290.7799 | Stratified | Stratified | 388.8889 | 715 | 8.1585e-06 | 1.5e-05 | 0.5439 | 327.654
Kokal and Stanislav (1989) | An experimental study of two-phase flow in slightly inclined pipes-I. Flow patterns | 9g | Gas-Liquid | Oil | Air | 0.0763 | Acrylic | 25 | -9 | 23 | 290000 | 858 | 1.2 | 0.007 | 1.8e-05 | 0.031 | 0.81927 | 0.094571 | 7661.9987 | 481.0513 | Stratified | Stratified | 388.8889 | 715 | 8.1585e-06 | 1.5e-05 | 0.5439 | 327.654
Kokal and Stanislav (1989) | An experimental study of two-phase flow in slightly inclined pipes-I. Flow patterns | 9g | Gas-Liquid | Oil | Air | 0.0763 | Acrylic | 25 | -9 | 23 | 290000 | 858 | 1.2 | 0.007 | 1.8e-05 | 0.031 | 0.48911 | 0.095503 | 4574.2517 | 485.7922 | Stratified | Stratified | 388.8889 | 715 | 8.1585e-06 | 1.5e-05 | 0.5439 | 327.654
Kokal and Stanislav (1989) | An experimental study of two-phase flow in slightly inclined pipes-I. Flow patterns | 9g | Gas-Liquid | Oil | Air | 0.0763 | Acrylic | 25 | -9 | 23 | 290000 | 858 | 1.2 | 0.007 | 1.8e-05 | 0.031 | 0.29634 | 0.094116 | 2771.438 | 478.7385 | Stratified | Stratified | 388.8889 | 715 | 8.1585e-06 | 1.5e-05 | 0.5439 | 327.654
Kokal and Stanislav (1989) | An experimental study of two-phase flow in slightly inclined pipes-I. Flow patterns | 9g | Gas-Liquid | Oil | Air | 0.0763 | Acrylic | 25 | -9 | 23 | 290000 | 858 | 1.2 | 0.007 | 1.8e-05 | 0.031 | 0.14632 | 0.094958 | 1368.426 | 483.0217 | Stratified | Stratified | 388.8889 | 715 | 8.1585e-06 | 1.5e-05 | 0.5439 | 327.654
Kokal and Stanislav (1989) | An experimental study of two-phase flow in slightly inclined pipes-I. Flow patterns | 9g | Gas-Liquid | Oil | Air | 0.0763 | Acrylic | 25 | -9 | 23 | 290000 | 858 | 1.2 | 0.007 | 1.8e-05 | 0.031 | 0.078399 | 0.094678 | 733.2066 | 481.5954 | Stratified | Stratified | 388.8889 | 715 | 8.1585e-06 | 1.5e-05 | 0.5439 | 327.654
Kokal and Stanislav (1989) | An experimental study of two-phase flow in slightly inclined pipes-I. Flow patterns | 9g | Gas-Liquid | Oil | Air | 0.0763 | Acrylic | 25 | -9 | 23 | 290000 | 858 | 1.2 | 0.007 | 1.8e-05 | 0.031 | 0.048891 | 0.094466 | 457.2415 | 480.5188 | Stratified | Stratified | 388.8889 | 715 | 8.1585e-06 | 1.5e-05 | 0.5439 | 327.654
Kokal and Stanislav (1989) | An experimental study of two-phase flow in slightly inclined pipes-I. Flow patterns | 9g | Gas-Liquid | Oil | Air | 0.0763 | Acrylic | 25 | -9 | 23 | 290000 | 858 | 1.2 | 0.007 | 1.8e-05 | 0.031 | 0.82587 | 0.19545 | 7723.709 | 994.1823 | Stratified | Stratified | 388.8889 | 715 | 8.1585e-06 | 1.5e-05 | 0.5439 | 327.654
Kokal and Stanislav (1989) | An experimental study of two-phase flow in slightly inclined pipes-I. Flow patterns | 9g | Gas-Liquid | Oil | Air | 0.0763 | Acrylic | 25 | -9 | 23 | 290000 | 858 | 1.2 | 0.007 | 1.8e-05 | 0.031 | 0.48307 | 0.19546 | 4517.7786 | 994.2322 | Stratified | Stratified | 388.8889 | 715 | 8.1585e-06 | 1.5e-05 | 0.5439 | 327.654
Kokal and Stanislav (1989) | An experimental study of two-phase flow in slightly inclined pipes-I. Flow patterns | 9g | Gas-Liquid | Oil | Air | 0.0763 | Acrylic | 25 | -9 | 23 | 290000 | 858 | 1.2 | 0.007 | 1.8e-05 | 0.031 | 0.29739 | 0.20188 | 2781.2234 | 1026.8717 | Stratified | Stratified | 388.8889 | 715 | 8.1585e-06 | 1.5e-05 | 0.5439 | 327.654
Kokal and Stanislav (1989) | An experimental study of two-phase flow in slightly inclined pipes-I. Flow patterns | 9g | Gas-Liquid | Oil | Air | 0.0763 | Acrylic | 25 | -9 | 23 | 290000 | 858 | 1.2 | 0.007 | 1.8e-05 | 0.031 | 0.14648 | 0.2012 | 1369.8661 | 1023.431 | Stratified | Stratified | 388.8889 | 715 | 8.1585e-06 | 1.5e-05 | 0.5439 | 327.654
Kokal and Stanislav (1989) | An experimental study of two-phase flow in slightly inclined pipes-I. Flow patterns | 9g | Gas-Liquid | Oil | Air | 0.0763 | Acrylic | 25 | -9 | 23 | 290000 | 858 | 1.2 | 0.007 | 1.8e-05 | 0.031 | 0.077869 | 0.2006 | 728.2447 | 1020.371 | Stratified | Stratified | 388.8889 | 715 | 8.1585e-06 | 1.5e-05 | 0.5439 | 327.654
Kokal and Stanislav (1989) | An experimental study of two-phase flow in slightly inclined pipes-I. Flow patterns | 9g | Gas-Liquid | Oil | Air | 0.0763 | Acrylic | 25 | -9 | 23 | 290000 | 858 | 1.2 | 0.007 | 1.8e-05 | 0.031 | 0.048678 | 0.20015 | 455.2471 | 1018.1016 | Stratified | Stratified | 388.8889 | 715 | 8.1585e-06 | 1.5e-05 | 0.5439 | 327.654
Kokal and Stanislav (1989) | An experimental study of two-phase flow in slightly inclined pipes-I. Flow patterns | 9g | Gas-Liquid | Oil | Air | 0.0763 | Acrylic | 25 | -9 | 23 | 290000 | 858 | 1.2 | 0.007 | 1.8e-05 | 0.031 | 0.81429 | 0.28138 | 7615.3759 | 1431.3015 | Stratified | Stratified | 388.8889 | 715 | 8.1585e-06 | 1.5e-05 | 0.5439 | 327.654
Kokal and Stanislav (1989) | An experimental study of two-phase flow in slightly inclined pipes-I. Flow patterns | 9g | Gas-Liquid | Oil | Air | 0.0763 | Acrylic | 25 | -9 | 23 | 290000 | 858 | 1.2 | 0.007 | 1.8e-05 | 0.031 | 0.4813 | 0.28068 | 4501.2062 | 1427.739 | Stratified | Stratified | 388.8889 | 715 | 8.1585e-06 | 1.5e-05 | 0.5439 | 327.654
Kokal and Stanislav (1989) | An experimental study of two-phase flow in slightly inclined pipes-I. Flow patterns | 9g | Gas-Liquid | Oil | Air | 0.0763 | Acrylic | 25 | -9 | 23 | 290000 | 858 | 1.2 | 0.007 | 1.8e-05 | 0.031 | 0.29438 | 0.28348 | 2753.0674 | 1441.975 | Stratified | Stratified | 388.8889 | 715 | 8.1585e-06 | 1.5e-05 | 0.5439 | 327.654
Kokal and Stanislav (1989) | An experimental study of two-phase flow in slightly inclined pipes-I. Flow patterns | 9g | Gas-Liquid | Oil | Air | 0.0763 | Acrylic | 25 | -9 | 23 | 290000 | 858 | 1.2 | 0.007 | 1.8e-05 | 0.031 | 0.14651 | 0.28255 | 1370.2184 | 1437.2145 | Stratified | Stratified | 388.8889 | 715 | 8.1585e-06 | 1.5e-05 | 0.5439 | 327.654
Kokal and Stanislav (1989) | An experimental study of two-phase flow in slightly inclined pipes-I. Flow patterns | 9g | Gas-Liquid | Oil | Air | 0.0763 | Acrylic | 25 | -9 | 23 | 290000 | 858 | 1.2 | 0.007 | 1.8e-05 | 0.031 | 0.07845 | 0.28171 | 733.6778 | 1432.966 | Stratified | Stratified | 388.8889 | 715 | 8.1585e-06 | 1.5e-05 | 0.5439 | 327.654
Kokal and Stanislav (1989) | An experimental study of two-phase flow in slightly inclined pipes-I. Flow patterns | 9g | Gas-Liquid | Oil | Air | 0.0763 | Acrylic | 25 | -9 | 23 | 290000 | 858 | 1.2 | 0.007 | 1.8e-05 | 0.031 | 0.048668 | 0.28805 | 455.1535 | 1465.193 | Stratified | Stratified | 388.8889 | 715 | 8.1585e-06 | 1.5e-05 | 0.5439 | 327.654
Kokal and Stanislav (1989) | An experimental study of two-phase flow in slightly inclined pipes-I. Flow patterns | 9g | Gas-Liquid | Oil | Air | 0.0763 | Acrylic | 25 | -9 | 23 | 290000 | 858 | 1.2 | 0.007 | 1.8e-05 | 0.031 | 0.8149 | 0.5017 | 7621.1518 | 2551.9667 | Stratified | Stratified | 388.8889 | 715 | 8.1585e-06 | 1.5e-05 | 0.5439 | 327.654
Kokal and Stanislav (1989) | An experimental study of two-phase flow in slightly inclined pipes-I. Flow patterns | 9g | Gas-Liquid | Oil | Air | 0.0763 | Acrylic | 25 | -9 | 23 | 290000 | 858 | 1.2 | 0.007 | 1.8e-05 | 0.031 | 0.49186 | 0.49391 | 4599.9883 | 2512.3309 | Stratified | Stratified | 388.8889 | 715 | 8.1585e-06 | 1.5e-05 | 0.5439 | 327.654
Kokal and Stanislav (1989) | An experimental study of two-phase flow in slightly inclined pipes-I. Flow patterns | 9g | Gas-Liquid | Oil | Air | 0.0763 | Acrylic | 25 | -9 | 23 | 290000 | 858 | 1.2 | 0.007 | 1.8e-05 | 0.031 | 0.29313 | 0.4944 | 2741.3885 | 2514.8602 | Stratified | Stratified | 388.8889 | 715 | 8.1585e-06 | 1.5e-05 | 0.5439 | 327.654
Kokal and Stanislav (1989) | An experimental study of two-phase flow in slightly inclined pipes-I. Flow patterns | 9g | Gas-Liquid | Oil | Air | 0.0763 | Acrylic | 25 | -9 | 23 | 290000 | 858 | 1.2 | 0.007 | 1.8e-05 | 0.031 | 0.14628 | 0.49278 | 1368.0313 | 2506.5892 | Stratified | Stratified | 388.8889 | 715 | 8.1585e-06 | 1.5e-05 | 0.5439 | 327.654
Kokal and Stanislav (1989) | An experimental study of two-phase flow in slightly inclined pipes-I. Flow patterns | 9g | Gas-Liquid | Oil | Air | 0.0763 | Acrylic | 25 | -9 | 23 | 290000 | 858 | 1.2 | 0.007 | 1.8e-05 | 0.031 | 0.078137 | 0.50432 | 730.7529 | 2565.3321 | Stratified | Stratified | 388.8889 | 715 | 8.1585e-06 | 1.5e-05 | 0.5439 | 327.654
Kokal and Stanislav (1989) | An experimental study of two-phase flow in slightly inclined pipes-I. Flow patterns | 9g | Gas-Liquid | Oil | Air | 0.0763 | Acrylic | 25 | -9 | 23 | 290000 | 858 | 1.2 | 0.007 | 1.8e-05 | 0.031 | 0.048606 | 0.50608 | 454.5706 | 2574.2429 | Stratified | Stratified | 388.8889 | 715 | 8.1585e-06 | 1.5e-05 | 0.5439 | 327.654
Kokal and Stanislav (1989) | An experimental study of two-phase flow in slightly inclined pipes-I. Flow patterns | 9g | Gas-Liquid | Oil | Air | 0.0763 | Acrylic | 25 | -9 | 23 | 290000 | 858 | 1.2 | 0.007 | 1.8e-05 | 0.031 | 0.81795 | 0.72826 | 7649.6529 | 3704.3944 | Stratified | Stratified | 388.8889 | 715 | 8.1585e-06 | 1.5e-05 | 0.5439 | 327.654
Kokal and Stanislav (1989) | An experimental study of two-phase flow in slightly inclined pipes-I. Flow patterns | 9g | Gas-Liquid | Oil | Air | 0.0763 | Acrylic | 25 | -9 | 23 | 290000 | 858 | 1.2 | 0.007 | 1.8e-05 | 0.031 | 0.48448 | 0.73116 | 4530.9616 | 3719.1683 | Stratified | Stratified | 388.8889 | 715 | 8.1585e-06 | 1.5e-05 | 0.5439 | 327.654
Kokal and Stanislav (1989) | An experimental study of two-phase flow in slightly inclined pipes-I. Flow patterns | 9g | Gas-Liquid | Oil | Air | 0.0763 | Acrylic | 25 | -9 | 23 | 290000 | 858 | 1.2 | 0.007 | 1.8e-05 | 0.031 | 0.29446 | 0.72269 | 2753.8074 | 3676.0928 | Stratified | Stratified | 388.8889 | 715 | 8.1585e-06 | 1.5e-05 | 0.5439 | 327.654
Kokal and Stanislav (1989) | An experimental study of two-phase flow in slightly inclined pipes-I. Flow patterns | 9g | Gas-Liquid | Oil | Air | 0.0763 | Acrylic | 25 | -9 | 23 | 290000 | 858 | 1.2 | 0.007 | 1.8e-05 | 0.031 | 0.14609 | 0.7203 | 1366.2305 | 3663.9013 | Stratified | Stratified | 388.8889 | 715 | 8.1585e-06 | 1.5e-05 | 0.5439 | 327.654
Kokal and Stanislav (1989) | An experimental study of two-phase flow in slightly inclined pipes-I. Flow patterns | 9g | Gas-Liquid | Oil | Air | 0.0763 | Acrylic | 25 | -9 | 23 | 290000 | 858 | 1.2 | 0.007 | 1.8e-05 | 0.031 | 0.077973 | 0.74014 | 729.2177 | 3764.8605 | Stratified | Stratified | 388.8889 | 715 | 8.1585e-06 | 1.5e-05 | 0.5439 | 327.654
Kokal and Stanislav (1989) | An experimental study of two-phase flow in slightly inclined pipes-I. Flow patterns | 9g | Gas-Liquid | Oil | Air | 0.0763 | Acrylic | 25 | -9 | 23 | 290000 | 858 | 1.2 | 0.007 | 1.8e-05 | 0.031 | 0.04839 | 0.73847 | 452.5547 | 3756.3579 | Stratified | Stratified | 388.8889 | 715 | 8.1585e-06 | 1.5e-05 | 0.5439 | 327.654
Kokal and Stanislav (1989) | An experimental study of two-phase flow in slightly inclined pipes-I. Flow patterns | 9g | Gas-Liquid | Oil | Air | 0.0763 | Acrylic | 25 | -9 | 23 | 290000 | 858 | 1.2 | 0.007 | 1.8e-05 | 0.031 | 0.82085 | 0.99394 | 7676.7879 | 5055.8161 | Stratified | Stratified | 388.8889 | 715 | 8.1585e-06 | 1.5e-05 | 0.5439 | 327.654
Kokal and Stanislav (1989) | An experimental study of two-phase flow in slightly inclined pipes-I. Flow patterns | 9g | Gas-Liquid | Oil | Air | 0.0763 | Acrylic | 25 | -9 | 23 | 290000 | 858 | 1.2 | 0.007 | 1.8e-05 | 0.031 | 0.48438 | 0.99145 | 4530.0501 | 5043.1931 | Stratified | Stratified | 388.8889 | 715 | 8.1585e-06 | 1.5e-05 | 0.5439 | 327.654
Kokal and Stanislav (1989) | An experimental study of two-phase flow in slightly inclined pipes-I. Flow patterns | 9g | Gas-Liquid | Oil | Air | 0.0763 | Acrylic | 25 | -9 | 23 | 290000 | 858 | 1.2 | 0.007 | 1.8e-05 | 0.031 | 0.29514 | 0.98913 | 2760.225 | 5031.3658 | Stratified | Stratified | 388.8889 | 715 | 8.1585e-06 | 1.5e-05 | 0.5439 | 327.654
Kokal and Stanislav (1989) | An experimental study of two-phase flow in slightly inclined pipes-I. Flow patterns | 9g | Gas-Liquid | Oil | Air | 0.0763 | Acrylic | 25 | -9 | 23 | 290000 | 858 | 1.2 | 0.007 | 1.8e-05 | 0.031 | 0.14595 | 0.98583 | 1364.9367 | 5014.6018 | Stratified | Stratified | 388.8889 | 715 | 8.1585e-06 | 1.5e-05 | 0.5439 | 327.654
Kokal and Stanislav (1989) | An experimental study of two-phase flow in slightly inclined pipes-I. Flow patterns | 9g | Gas-Liquid | Oil | Air | 0.0763 | Acrylic | 25 | -9 | 23 | 290000 | 858 | 1.2 | 0.007 | 1.8e-05 | 0.031 | 0.078165 | 1.0073 | 731.0139 | 5123.8078 | Stratified | Stratified | 388.8889 | 715 | 8.1585e-06 | 1.5e-05 | 0.5439 | 327.654
Kokal and Stanislav (1989) | An experimental study of two-phase flow in slightly inclined pipes-I. Flow patterns | 9g | Gas-Liquid | Oil | Air | 0.0763 | Acrylic | 25 | -9 | 23 | 290000 | 858 | 1.2 | 0.007 | 1.8e-05 | 0.031 | 0.048295 | 1.005 | 451.6646 | 5112.1288 | Stratified | Stratified | 388.8889 | 715 | 8.1585e-06 | 1.5e-05 | 0.5439 | 327.654
Kokal and Stanislav (1989) | An experimental study of two-phase flow in slightly inclined pipes-I. Flow patterns | 9g | Gas-Liquid | Oil | Air | 0.0763 | Acrylic | 25 | -9 | 23 | 290000 | 858 | 1.2 | 0.007 | 1.8e-05 | 0.031 | 0.48265 | 2.8435 | 4513.8719 | 14463.988 | Stratified | Stratified | 388.8889 | 715 | 8.1585e-06 | 1.5e-05 | 0.5439 | 327.654
Kokal and Stanislav (1989) | An experimental study of two-phase flow in slightly inclined pipes-I. Flow patterns | 9g | Gas-Liquid | Oil | Air | 0.0763 | Acrylic | 25 | -9 | 23 | 290000 | 858 | 1.2 | 0.007 | 1.8e-05 | 0.031 | 0.29278 | 2.8368 | 2738.1201 | 14429.7617 | Stratified | Stratified | 388.8889 | 715 | 8.1585e-06 | 1.5e-05 | 0.5439 | 327.654
Kokal and Stanislav (1989) | An experimental study of two-phase flow in slightly inclined pipes-I. Flow patterns | 9g | Gas-Liquid | Oil | Air | 0.0763 | Acrylic | 25 | -9 | 23 | 290000 | 858 | 1.2 | 0.007 | 1.8e-05 | 0.031 | 0.14528 | 2.8274 | 1358.6677 | 14381.9175 | Stratified | Stratified | 388.8889 | 715 | 8.1585e-06 | 1.5e-05 | 0.5439 | 327.654
Kokal and Stanislav (1989) | An experimental study of two-phase flow in slightly inclined pipes-I. Flow patterns | 9g | Gas-Liquid | Oil | Air | 0.0763 | Acrylic | 25 | -9 | 23 | 290000 | 858 | 1.2 | 0.007 | 1.8e-05 | 0.031 | 0.078184 | 2.8191 | 731.193 | 14339.7482 | Stratified | Stratified | 388.8889 | 715 | 8.1585e-06 | 1.5e-05 | 0.5439 | 327.654
Kokal and Stanislav (1989) | An experimental study of two-phase flow in slightly inclined pipes-I. Flow patterns | 9g | Gas-Liquid | Oil | Air | 0.0763 | Acrylic | 25 | -9 | 23 | 290000 | 858 | 1.2 | 0.007 | 1.8e-05 | 0.031 | 0.048186 | 2.8126 | 450.6482 | 14306.8935 | Stratified | Stratified | 388.8889 | 715 | 8.1585e-06 | 1.5e-05 | 0.5439 | 327.654
Kokal and Stanislav (1989) | An experimental study of two-phase flow in slightly inclined pipes-I. Flow patterns | 9g | Gas-Liquid | Oil | Air | 0.0763 | Acrylic | 25 | -9 | 23 | 290000 | 858 | 1.2 | 0.007 | 1.8e-05 | 0.031 | 0.51663 | 4.8567 | 4831.6445 | 24704.166 | Stratified | Stratified | 388.8889 | 715 | 8.1585e-06 | 1.5e-05 | 0.5439 | 327.654
Kokal and Stanislav (1989) | An experimental study of two-phase flow in slightly inclined pipes-I. Flow patterns | 9g | Gas-Liquid | Oil | Air | 0.0763 | Acrylic | 25 | -9 | 23 | 290000 | 858 | 1.2 | 0.007 | 1.8e-05 | 0.031 | 0.29304 | 4.8042 | 2740.5933 | 24437.4522 | Stratified | Stratified | 388.8889 | 715 | 8.1585e-06 | 1.5e-05 | 0.5439 | 327.654
Kokal and Stanislav (1989) | An experimental study of two-phase flow in slightly inclined pipes-I. Flow patterns | 9g | Gas-Liquid | Oil | Air | 0.0763 | Acrylic | 25 | -9 | 23 | 290000 | 858 | 1.2 | 0.007 | 1.8e-05 | 0.031 | 0.14585 | 4.7884 | 1363.9821 | 24356.7723 | Stratified | Stratified | 388.8889 | 715 | 8.1585e-06 | 1.5e-05 | 0.5439 | 327.654
Kokal and Stanislav (1989) | An experimental study of two-phase flow in slightly inclined pipes-I. Flow patterns | 9g | Gas-Liquid | Oil | Air | 0.0763 | Acrylic | 25 | -9 | 23 | 290000 | 858 | 1.2 | 0.007 | 1.8e-05 | 0.031 | 0.077904 | 4.7741 | 728.5725 | 24284.4932 | Stratified | Stratified | 388.8889 | 715 | 8.1585e-06 | 1.5e-05 | 0.5439 | 327.654
Kokal and Stanislav (1989) | An experimental study of two-phase flow in slightly inclined pipes-I. Flow patterns | 9g | Gas-Liquid | Oil | Air | 0.0763 | Acrylic | 25 | -9 | 23 | 290000 | 858 | 1.2 | 0.007 | 1.8e-05 | 0.031 | 0.047768 | 4.7631 | 446.7321 | 24228.2635 | Stratified | Stratified | 388.8889 | 715 | 8.1585e-06 | 1.5e-05 | 0.5439 | 327.654
Kokal and Stanislav (1989) | An experimental study of two-phase flow in slightly inclined pipes-I. Flow patterns | 9g | Gas-Liquid | Oil | Air | 0.0763 | Acrylic | 25 | -9 | 23 | 290000 | 858 | 1.2 | 0.007 | 1.8e-05 | 0.031 | 0.47935 | 8.8854 | 4482.9462 | 45196.9785 | Stratified | Stratified | 388.8889 | 715 | 8.1585e-06 | 1.5e-05 | 0.5439 | 327.654
Kokal and Stanislav (1989) | An experimental study of two-phase flow in slightly inclined pipes-I. Flow patterns | 9g | Gas-Liquid | Oil | Air | 0.0763 | Acrylic | 25 | -9 | 23 | 290000 | 858 | 1.2 | 0.007 | 1.8e-05 | 0.031 | 0.29007 | 8.7563 | 2712.7926 | 44540.4621 | Stratified | Stratified | 388.8889 | 715 | 8.1585e-06 | 1.5e-05 | 0.5439 | 327.654
Kokal and Stanislav (1989) | An experimental study of two-phase flow in slightly inclined pipes-I. Flow patterns | 9g | Gas-Liquid | Oil | Air | 0.0763 | Acrylic | 25 | -9 | 23 | 290000 | 858 | 1.2 | 0.007 | 1.8e-05 | 0.031 | 0.15026 | 8.6977 | 1405.2978 | 44242.1263 | Stratified | Stratified | 388.8889 | 715 | 8.1585e-06 | 1.5e-05 | 0.5439 | 327.654
Kokal and Stanislav (1989) | An experimental study of two-phase flow in slightly inclined pipes-I. Flow patterns | 9g | Gas-Liquid | Oil | Air | 0.0763 | Acrylic | 25 | -9 | 23 | 290000 | 858 | 1.2 | 0.007 | 1.8e-05 | 0.031 | 0.078018 | 8.7927 | 729.6353 | 44725.3811 | Stratified | Stratified | 388.8889 | 715 | 8.1585e-06 | 1.5e-05 | 0.5439 | 327.654
Kokal and Stanislav (1989) | An experimental study of two-phase flow in slightly inclined pipes-I. Flow patterns | 9g | Gas-Liquid | Oil | Air | 0.0763 | Acrylic | 25 | -9 | 23 | 290000 | 858 | 1.2 | 0.007 | 1.8e-05 | 0.031 | 0.04771 | 8.6817 | 446.1914 | 44161.0687 | Stratified | Stratified | 388.8889 | 715 | 8.1585e-06 | 1.5e-05 | 0.5439 | 327.654
Kokal and Stanislav (1989) | An experimental study of two-phase flow in slightly inclined pipes-I. Flow patterns | 9g | Gas-Liquid | Oil | Air | 0.0763 | Acrylic | 25 | -9 | 23 | 290000 | 858 | 1.2 | 0.007 | 1.8e-05 | 0.031 | 1.046 | 0.094708 | 9782.6216 | 481.7474 | Stratified | Stratified | 388.8889 | 715 | 8.1585e-06 | 1.5e-05 | 0.5439 | 327.654
Kokal and Stanislav (1989) | An experimental study of two-phase flow in slightly inclined pipes-I. Flow patterns | 9g | Gas-Liquid | Oil | Air | 0.0763 | Acrylic | 25 | -9 | 23 | 290000 | 858 | 1.2 | 0.007 | 1.8e-05 | 0.031 | 1.0207 | 0.19248 | 9545.4675 | 979.0971 | Stratified | Stratified | 388.8889 | 715 | 8.1585e-06 | 1.5e-05 | 0.5439 | 327.654
Kokal and Stanislav (1989) | An experimental study of two-phase flow in slightly inclined pipes-I. Flow patterns | 9g | Gas-Liquid | Oil | Air | 0.0763 | Acrylic | 25 | -9 | 23 | 290000 | 858 | 1.2 | 0.007 | 1.8e-05 | 0.031 | 1.0283 | 0.28202 | 9617.2075 | 1434.5574 | Stratified | Stratified | 388.8889 | 715 | 8.1585e-06 | 1.5e-05 | 0.5439 | 327.654
Kokal and Stanislav (1989) | An experimental study of two-phase flow in slightly inclined pipes-I. Flow patterns | 9g | Gas-Liquid | Oil | Air | 0.0763 | Acrylic | 25 | -9 | 23 | 290000 | 858 | 1.2 | 0.007 | 1.8e-05 | 0.031 | 1.0351 | 0.4762 | 9680.565 | 2422.2536 | Stratified | Stratified | 388.8889 | 715 | 8.1585e-06 | 1.5e-05 | 0.5439 | 327.654
Kokal and Stanislav (1989) | An experimental study of two-phase flow in slightly inclined pipes-I. Flow patterns | 9g | Gas-Liquid | Oil | Air | 0.0763 | Acrylic | 25 | -9 | 23 | 290000 | 858 | 1.2 | 0.007 | 1.8e-05 | 0.031 | 1.0024 | 0.66779 | 9374.7588 | 3396.8234 | Stratified | Stratified | 388.8889 | 715 | 8.1585e-06 | 1.5e-05 | 0.5439 | 327.654
Kokal and Stanislav (1989) | An experimental study of two-phase flow in slightly inclined pipes-I. Flow patterns | 9g | Gas-Liquid | Oil | Air | 0.0763 | Acrylic | 25 | -9 | 23 | 290000 | 858 | 1.2 | 0.007 | 1.8e-05 | 0.031 | 1.041 | 0.91655 | 9736.0577 | 4662.2071 | Stratified | Stratified | 388.8889 | 715 | 8.1585e-06 | 1.5e-05 | 0.5439 | 327.654
Kokal and Stanislav (1989) | An experimental study of two-phase flow in slightly inclined pipes-I. Flow patterns | 9g | Gas-Liquid | Oil | Air | 0.0763 | Acrylic | 25 | -9 | 23 | 290000 | 858 | 1.2 | 0.007 | 1.8e-05 | 0.031 | 0.97348 | 2.8195 | 9104.1666 | 14341.8475 | Stratified | Stratified | 388.8889 | 715 | 8.1585e-06 | 1.5e-05 | 0.5439 | 327.654
Kokal and Stanislav (1989) | An experimental study of two-phase flow in slightly inclined pipes-I. Flow patterns | 9g | Gas-Liquid | Oil | Air | 0.0763 | Acrylic | 25 | -9 | 23 | 290000 | 858 | 1.2 | 0.007 | 1.8e-05 | 0.031 | 0.77415 | 2.7556 | 7239.9857 | 14016.9928 | Stratified | Stratified | 388.8889 | 715 | 8.1585e-06 | 1.5e-05 | 0.5439 | 327.654
Kokal and Stanislav (1989) | An experimental study of two-phase flow in slightly inclined pipes-I. Flow patterns | 9g | Gas-Liquid | Oil | Air | 0.0763 | Acrylic | 25 | -9 | 23 | 290000 | 858 | 1.2 | 0.007 | 1.8e-05 | 0.031 | 0.79466 | 4.9143 | 7431.7878 | 24997.3231 | Stratified | Stratified | 388.8889 | 715 | 8.1585e-06 | 1.5e-05 | 0.5439 | 327.654
Kokal and Stanislav (1989) | An experimental study of two-phase flow in slightly inclined pipes-I. Flow patterns | 9g | Gas-Liquid | Oil | Air | 0.0763 | Acrylic | 25 | -9 | 23 | 290000 | 858 | 1.2 | 0.007 | 1.8e-05 | 0.031 | 1.0192 | 5.1396 | 9532.1745 | 26143.4661 | Stratified | Stratified | 388.8889 | 715 | 8.1585e-06 | 1.5e-05 | 0.5439 | 327.654
Kokal and Stanislav (1989) | An experimental study of two-phase flow in slightly inclined pipes-I. Flow patterns | 9g | Gas-Liquid | Oil | Air | 0.0763 | Acrylic | 25 | -9 | 23 | 290000 | 858 | 1.2 | 0.007 | 1.8e-05 | 0.031 | 0.82382 | 8.8605 | 7704.5449 | 45070.4467 | Annular | Annular | 388.8889 | 715 | 8.1585e-06 | 1.5e-05 | 0.5439 | 327.654
Ansari and Azadi (2016) | Effect of diameter and axial location on upward gas-liquid two-phase flow patterns in intermediate-scale vertical tubes | 11 | Gas-Liquid | Water | Air | 0.04 | Acrylic | 3.22 | 90 | 15 | 80000 | 999.1 | 0.9675 | 0.001138 | 1.796e-05 | 0.07348 | 0.074932 | 0.050546 | 2631.4592 | 108.9165 | Bubbly | Dispersed | 63.363 | 1032.6615 | 1.139e-06 | 1.8563e-05 | 0.061359 | 80.5
Ansari and Azadi (2016) | Effect of diameter and axial location on upward gas-liquid two-phase flow patterns in intermediate-scale vertical tubes | 11 | Gas-Liquid | Water | Air | 0.04 | Acrylic | 3.22 | 90 | 15 | 80000 | 999.1 | 0.9675 | 0.001138 | 1.796e-05 | 0.07348 | 0.23024 | 0.053557 | 8085.4419 | 115.4035 | Bubbly | Dispersed | 63.363 | 1032.6615 | 1.139e-06 | 1.8563e-05 | 0.061359 | 80.5
Ansari and Azadi (2016) | Effect of diameter and axial location on upward gas-liquid two-phase flow patterns in intermediate-scale vertical tubes | 11 | Gas-Liquid | Water | Air | 0.04 | Acrylic | 3.22 | 90 | 15 | 80000 | 999.1 | 0.9675 | 0.001138 | 1.796e-05 | 0.07348 | 0.29888 | 0.05759 | 10496.083 | 124.0935 | Bubbly | Dispersed | 63.363 | 1032.6615 | 1.139e-06 | 1.8563e-05 | 0.061359 | 80.5
Ansari and Azadi (2016) | Effect of diameter and axial location on upward gas-liquid two-phase flow patterns in intermediate-scale vertical tubes | 11 | Gas-Liquid | Water | Air | 0.04 | Acrylic | 3.22 | 90 | 15 | 80000 | 999.1 | 0.9675 | 0.001138 | 1.796e-05 | 0.07348 | 0.14914 | 0.057917 | 5237.3473 | 124.7994 | Bubbly | Dispersed | 63.363 | 1032.6615 | 1.139e-06 | 1.8563e-05 | 0.061359 | 80.5
Ansari and Azadi (2016) | Effect of diameter and axial location on upward gas-liquid two-phase flow patterns in intermediate-scale vertical tubes | 11 | Gas-Liquid | Water | Air | 0.04 | Acrylic | 3.22 | 90 | 15 | 80000 | 999.1 | 0.9675 | 0.001138 | 1.796e-05 | 0.07348 | 0.21817 | 0.076041 | 7661.6937 | 163.8513 | Bubbly | Dispersed | 63.363 | 1032.6615 | 1.139e-06 | 1.8563e-05 | 0.061359 | 80.5
Ansari and Azadi (2016) | Effect of diameter and axial location on upward gas-liquid two-phase flow patterns in intermediate-scale vertical tubes | 11 | Gas-Liquid | Water | Air | 0.04 | Acrylic | 3.22 | 90 | 15 | 80000 | 999.1 | 0.9675 | 0.001138 | 1.796e-05 | 0.07348 | 0.36723 | 0.084453 | 12896.1948 | 181.9788 | Bubbly | Dispersed | 63.363 | 1032.6615 | 1.139e-06 | 1.8563e-05 | 0.061359 | 80.5
Ansari and Azadi (2016) | Effect of diameter and axial location on upward gas-liquid two-phase flow patterns in intermediate-scale vertical tubes | 11 | Gas-Liquid | Water | Air | 0.04 | Acrylic | 3.22 | 90 | 15 | 80000 | 999.1 | 0.9675 | 0.001138 | 1.796e-05 | 0.07348 | 0.15401 | 0.093266 | 5408.3742 | 200.9686 | Bubbly | Dispersed | 63.363 | 1032.6615 | 1.139e-06 | 1.8563e-05 | 0.061359 | 80.5
Ansari and Azadi (2016) | Effect of diameter and axial location on upward gas-liquid two-phase flow patterns in intermediate-scale vertical tubes | 11 | Gas-Liquid | Water | Air | 0.04 | Acrylic | 3.22 | 90 | 15 | 80000 | 999.1 | 0.9675 | 0.001138 | 1.796e-05 | 0.07348 | 0.21896 | 0.10778 | 7689.234 | 232.2426 | Bubbly | Dispersed | 63.363 | 1032.6615 | 1.139e-06 | 1.8563e-05 | 0.061359 | 80.5
Ansari and Azadi (2016) | Effect of diameter and axial location on upward gas-liquid two-phase flow patterns in intermediate-scale vertical tubes | 11 | Gas-Liquid | Water | Air | 0.04 | Acrylic | 3.22 | 90 | 15 | 80000 | 999.1 | 0.9675 | 0.001138 | 1.796e-05 | 0.07348 | 0.3849 | 0.11835 | 13516.6609 | 255.0269 | Bubbly | Dispersed | 63.363 | 1032.6615 | 1.139e-06 | 1.8563e-05 | 0.061359 | 80.5
Ansari and Azadi (2016) | Effect of diameter and axial location on upward gas-liquid two-phase flow patterns in intermediate-scale vertical tubes | 11 | Gas-Liquid | Water | Air | 0.04 | Acrylic | 3.22 | 90 | 15 | 80000 | 999.1 | 0.9675 | 0.001138 | 1.796e-05 | 0.07348 | 0.22205 | 0.1235 | 7797.9011 | 266.1097 | Bubbly | Dispersed | 63.363 | 1032.6615 | 1.139e-06 | 1.8563e-05 | 0.061359 | 80.5
Ansari and Azadi (2016) | Effect of diameter and axial location on upward gas-liquid two-phase flow patterns in intermediate-scale vertical tubes | 11 | Gas-Liquid | Water | Air | 0.04 | Acrylic | 3.22 | 90 | 15 | 80000 | 999.1 | 0.9675 | 0.001138 | 1.796e-05 | 0.07348 | 0.14442 | 0.12886 | 5071.7287 | 277.6741 | Bubbly | Dispersed | 63.363 | 1032.6615 | 1.139e-06 | 1.8563e-05 | 0.061359 | 80.5
Ansari and Azadi (2016) | Effect of diameter and axial location on upward gas-liquid two-phase flow patterns in intermediate-scale vertical tubes | 11 | Gas-Liquid | Water | Air | 0.04 | Acrylic | 3.22 | 90 | 15 | 80000 | 999.1 | 0.9675 | 0.001138 | 1.796e-05 | 0.07348 | 0.29437 | 0.16633 | 10337.719 | 358.4124 | Bubbly | Dispersed | 63.363 | 1032.6615 | 1.139e-06 | 1.8563e-05 | 0.061359 | 80.5
Ansari and Azadi (2016) | Effect of diameter and axial location on upward gas-liquid two-phase flow patterns in intermediate-scale vertical tubes | 11 | Gas-Liquid | Water | Air | 0.04 | Acrylic | 3.22 | 90 | 15 | 80000 | 999.1 | 0.9675 | 0.001138 | 1.796e-05 | 0.07348 | 0.29407 | 0.22213 | 10327.0089 | 478.6416 | Bubbly | Dispersed | 63.363 | 1032.6615 | 1.139e-06 | 1.8563e-05 | 0.061359 | 80.5
Ansari and Azadi (2016) | Effect of diameter and axial location on upward gas-liquid two-phase flow patterns in intermediate-scale vertical tubes | 11 | Gas-Liquid | Water | Air | 0.04 | Acrylic | 3.22 | 90 | 15 | 80000 | 999.1 | 0.9675 | 0.001138 | 1.796e-05 | 0.07348 | 0.6679 | 0.22251 | 23455.3164 | 479.4568 | Bubbly | Dispersed | 63.363 | 1032.6615 | 1.139e-06 | 1.8563e-05 | 0.061359 | 80.5
Ansari and Azadi (2016) | Effect of diameter and axial location on upward gas-liquid two-phase flow patterns in intermediate-scale vertical tubes | 11 | Gas-Liquid | Water | Air | 0.04 | Acrylic | 3.22 | 90 | 15 | 80000 | 999.1 | 0.9675 | 0.001138 | 1.796e-05 | 0.07348 | 0.694 | 0.31059 | 24371.8045 | 669.2533 | Bubbly | Dispersed | 63.363 | 1032.6615 | 1.139e-06 | 1.8563e-05 | 0.061359 | 80.5
Ansari and Azadi (2016) | Effect of diameter and axial location on upward gas-liquid two-phase flow patterns in intermediate-scale vertical tubes | 11 | Gas-Liquid | Water | Air | 0.04 | Acrylic | 3.22 | 90 | 15 | 80000 | 999.1 | 0.9675 | 0.001138 | 1.796e-05 | 0.07348 | 0.3027 | 0.10939 | 10630.1489 | 235.7033 | Bubbly | Dispersed | 63.363 | 1032.6615 | 1.139e-06 | 1.8563e-05 | 0.061359 | 80.5
Ansari and Azadi (2016) | Effect of diameter and axial location on upward gas-liquid two-phase flow patterns in intermediate-scale vertical tubes | 11 | Gas-Liquid | Water | Air | 0.04 | Acrylic | 3.22 | 90 | 15 | 80000 | 999.1 | 0.9675 | 0.001138 | 1.796e-05 | 0.07348 | 0.52665 | 0.053367 | 18494.6312 | 114.9946 | Bubbly | Dispersed | 63.363 | 1032.6615 | 1.139e-06 | 1.8563e-05 | 0.061359 | 80.5
Ansari and Azadi (2016) | Effect of diameter and axial location on upward gas-liquid two-phase flow patterns in intermediate-scale vertical tubes | 11 | Gas-Liquid | Water | Air | 0.04 | Acrylic | 3.22 | 90 | 15 | 80000 | 999.1 | 0.9675 | 0.001138 | 1.796e-05 | 0.07348 | 0.45523 | 0.058376 | 15986.5421 | 125.7878 | Bubbly | Dispersed | 63.363 | 1032.6615 | 1.139e-06 | 1.8563e-05 | 0.061359 | 80.5
Ansari and Azadi (2016) | Effect of diameter and axial location on upward gas-liquid two-phase flow patterns in intermediate-scale vertical tubes | 11 | Gas-Liquid | Water | Air | 0.04 | Acrylic | 3.22 | 90 | 15 | 80000 | 999.1 | 0.9675 | 0.001138 | 1.796e-05 | 0.07348 | 0.45523 | 0.074153 | 15986.5421 | 159.7844 | Bubbly | Dispersed | 63.363 | 1032.6615 | 1.139e-06 | 1.8563e-05 | 0.061359 | 80.5
Ansari and Azadi (2016) | Effect of diameter and axial location on upward gas-liquid two-phase flow patterns in intermediate-scale vertical tubes | 11 | Gas-Liquid | Water | Air | 0.04 | Acrylic | 3.22 | 90 | 15 | 80000 | 999.1 | 0.9675 | 0.001138 | 1.796e-05 | 0.07348 | 0.45523 | 0.12703 | 15986.5421 | 273.7163 | Bubbly | Dispersed | 63.363 | 1032.6615 | 1.139e-06 | 1.8563e-05 | 0.061359 | 80.5
Ansari and Azadi (2016) | Effect of diameter and axial location on upward gas-liquid two-phase flow patterns in intermediate-scale vertical tubes | 11 | Gas-Liquid | Water | Air | 0.04 | Acrylic | 3.22 | 90 | 15 | 80000 | 999.1 | 0.9675 | 0.001138 | 1.796e-05 | 0.07348 | 0.51152 | 0.11965 | 17963.3548 | 257.826 | Bubbly | Dispersed | 63.363 | 1032.6615 | 1.139e-06 | 1.8563e-05 | 0.061359 | 80.5
Ansari and Azadi (2016) | Effect of diameter and axial location on upward gas-liquid two-phase flow patterns in intermediate-scale vertical tubes | 11 | Gas-Liquid | Water | Air | 0.04 | Acrylic | 3.22 | 90 | 15 | 80000 | 999.1 | 0.9675 | 0.001138 | 1.796e-05 | 0.07348 | 0.44215 | 0.21119 | 15527.313 | 455.0718 | Bubbly | Dispersed | 63.363 | 1032.6615 | 1.139e-06 | 1.8563e-05 | 0.061359 | 80.5
Ansari and Azadi (2016) | Effect of diameter and axial location on upward gas-liquid two-phase flow patterns in intermediate-scale vertical tubes | 11 | Gas-Liquid | Water | Air | 0.04 | Acrylic | 3.22 | 90 | 15 | 80000 | 999.1 | 0.9675 | 0.001138 | 1.796e-05 | 0.07348 | 0.52665 | 0.21119 | 18494.6312 | 455.0718 | Bubbly | Dispersed | 63.363 | 1032.6615 | 1.139e-06 | 1.8563e-05 | 0.061359 | 80.5
Ansari and Azadi (2016) | Effect of diameter and axial location on upward gas-liquid two-phase flow patterns in intermediate-scale vertical tubes | 11 | Gas-Liquid | Water | Air | 0.04 | Acrylic | 3.22 | 90 | 15 | 80000 | 999.1 | 0.9675 | 0.001138 | 1.796e-05 | 0.07348 | 0.68461 | 0.14317 | 24041.952 | 308.4955 | Bubbly | Dispersed | 63.363 | 1032.6615 | 1.139e-06 | 1.8563e-05 | 0.061359 | 80.5
Ansari and Azadi (2016) | Effect of diameter and axial location on upward gas-liquid two-phase flow patterns in intermediate-scale vertical tubes | 11 | Gas-Liquid | Water | Air | 0.04 | Acrylic | 3.22 | 90 | 15 | 80000 | 999.1 | 0.9675 | 0.001138 | 1.796e-05 | 0.07348 | 0.81544 | 0.14317 | 28636.4444 | 308.4955 | Bubbly | Dispersed | 63.363 | 1032.6615 | 1.139e-06 | 1.8563e-05 | 0.061359 | 80.5
Ansari and Azadi (2016) | Effect of diameter and axial location on upward gas-liquid two-phase flow patterns in intermediate-scale vertical tubes | 11 | Gas-Liquid | Water | Air | 0.04 | Acrylic | 3.22 | 90 | 15 | 80000 | 999.1 | 0.9675 | 0.001138 | 1.796e-05 | 0.07348 | 0.81544 | 0.11271 | 28636.4444 | 242.8582 | Bubbly | Dispersed | 63.363 | 1032.6615 | 1.139e-06 | 1.8563e-05 | 0.061359 | 80.5
Ansari and Azadi (2016) | Effect of diameter and axial location on upward gas-liquid two-phase flow patterns in intermediate-scale vertical tubes | 11 | Gas-Liquid | Water | Air | 0.04 | Acrylic | 3.22 | 90 | 15 | 80000 | 999.1 | 0.9675 | 0.001138 | 1.796e-05 | 0.07348 | 0.81544 | 0.09142 | 28636.4444 | 196.9897 | Bubbly | Dispersed | 63.363 | 1032.6615 | 1.139e-06 | 1.8563e-05 | 0.061359 | 80.5
Ansari and Azadi (2016) | Effect of diameter and axial location on upward gas-liquid two-phase flow patterns in intermediate-scale vertical tubes | 11 | Gas-Liquid | Water | Air | 0.04 | Acrylic | 3.22 | 90 | 15 | 80000 | 999.1 | 0.9675 | 0.001138 | 1.796e-05 | 0.07348 | 0.81544 | 0.071969 | 28636.4444 | 155.077 | Bubbly | Dispersed | 63.363 | 1032.6615 | 1.139e-06 | 1.8563e-05 | 0.061359 | 80.5
Ansari and Azadi (2016) | Effect of diameter and axial location on upward gas-liquid two-phase flow patterns in intermediate-scale vertical tubes | 11 | Gas-Liquid | Water | Air | 0.04 | Acrylic | 3.22 | 90 | 15 | 80000 | 999.1 | 0.9675 | 0.001138 | 1.796e-05 | 0.07348 | 0.81544 | 0.051795 | 28636.4444 | 111.6067 | Bubbly | Dispersed | 63.363 | 1032.6615 | 1.139e-06 | 1.8563e-05 | 0.061359 | 80.5
Ansari and Azadi (2016) | Effect of diameter and axial location on upward gas-liquid two-phase flow patterns in intermediate-scale vertical tubes | 11 | Gas-Liquid | Water | Air | 0.04 | Acrylic | 3.22 | 90 | 15 | 80000 | 999.1 | 0.9675 | 0.001138 | 1.796e-05 | 0.07348 | 0.68461 | 0.060148 | 24041.952 | 129.6061 | Bubbly | Dispersed | 63.363 | 1032.6615 | 1.139e-06 | 1.8563e-05 | 0.061359 | 80.5
Ansari and Azadi (2016) | Effect of diameter and axial location on upward gas-liquid two-phase flow patterns in intermediate-scale vertical tubes | 11 | Gas-Liquid | Water | Air | 0.04 | Acrylic | 3.22 | 90 | 15 | 80000 | 999.1 | 0.9675 | 0.001138 | 1.796e-05 | 0.07348 | 0.66494 | 0.086112 | 23351.3234 | 185.5537 | Bubbly | Dispersed | 63.363 | 1032.6615 | 1.139e-06 | 1.8563e-05 | 0.061359 | 80.5
Ansari and Azadi (2016) | Effect of diameter and axial location on upward gas-liquid two-phase flow patterns in intermediate-scale vertical tubes | 11 | Gas-Liquid | Water | Air | 0.04 | Acrylic | 3.22 | 90 | 15 | 80000 | 999.1 | 0.9675 | 0.001138 | 1.796e-05 | 0.07348 | 0.81544 | 0.21119 | 28636.4444 | 455.0718 | Bubbly | Dispersed | 63.363 | 1032.6615 | 1.139e-06 | 1.8563e-05 | 0.061359 | 80.5
Ansari and Azadi (2016) | Effect of diameter and axial location on upward gas-liquid two-phase flow patterns in intermediate-scale vertical tubes | 11 | Gas-Liquid | Water | Air | 0.04 | Acrylic | 3.22 | 90 | 15 | 80000 | 999.1 | 0.9675 | 0.001138 | 1.796e-05 | 0.07348 | 0.81544 | 0.27641 | 28636.4444 | 595.6115 | Bubbly | Dispersed | 63.363 | 1032.6615 | 1.139e-06 | 1.8563e-05 | 0.061359 | 80.5
Ansari and Azadi (2016) | Effect of diameter and axial location on upward gas-liquid two-phase flow patterns in intermediate-scale vertical tubes | 11 | Gas-Liquid | Water | Air | 0.04 | Acrylic | 3.22 | 90 | 15 | 80000 | 999.1 | 0.9675 | 0.001138 | 1.796e-05 | 0.07348 | 0.81544 | 0.34077 | 28636.4444 | 734.2977 | Bubbly | Dispersed | 63.363 | 1032.6615 | 1.139e-06 | 1.8563e-05 | 0.061359 | 80.5
Ansari and Azadi (2016) | Effect of diameter and axial location on upward gas-liquid two-phase flow patterns in intermediate-scale vertical tubes | 11 | Gas-Liquid | Water | Air | 0.04 | Acrylic | 3.22 | 90 | 15 | 80000 | 999.1 | 0.9675 | 0.001138 | 1.796e-05 | 0.07348 | 0.81544 | 0.40775 | 28636.4444 | 878.6062 | Bubbly | Dispersed | 63.363 | 1032.6615 | 1.139e-06 | 1.8563e-05 | 0.061359 | 80.5
Ansari and Azadi (2016) | Effect of diameter and axial location on upward gas-liquid two-phase flow patterns in intermediate-scale vertical tubes | 11 | Gas-Liquid | Water | Air | 0.04 | Acrylic | 3.22 | 90 | 15 | 80000 | 999.1 | 0.9675 | 0.001138 | 1.796e-05 | 0.07348 | 0.37121 | 0.18738 | 13036.0777 | 403.768 | Bubbly | Dispersed | 63.363 | 1032.6615 | 1.139e-06 | 1.8563e-05 | 0.061359 | 80.5
Ansari and Azadi (2016) | Effect of diameter and axial location on upward gas-liquid two-phase flow patterns in intermediate-scale vertical tubes | 11 | Gas-Liquid | Water | Air | 0.04 | Acrylic | 3.22 | 90 | 15 | 80000 | 999.1 | 0.9675 | 0.001138 | 1.796e-05 | 0.07348 | 0.37121 | 0.053367 | 13036.0777 | 114.9946 | Bubbly | Dispersed | 63.363 | 1032.6615 | 1.139e-06 | 1.8563e-05 | 0.061359 | 80.5
Ansari and Azadi (2016) | Effect of diameter and axial location on upward gas-liquid two-phase flow patterns in intermediate-scale vertical tubes | 11 | Gas-Liquid | Water | Air | 0.04 | Acrylic | 3.22 | 90 | 15 | 80000 | 999.1 | 0.9675 | 0.001138 | 1.796e-05 | 0.07348 | 0.075556 | 0.097319 | 2653.3713 | 209.7021 | Slug Flow | Intermittent | 63.363 | 1032.6615 | 1.139e-06 | 1.8563e-05 | 0.061359 | 80.5
Ansari and Azadi (2016) | Effect of diameter and axial location on upward gas-liquid two-phase flow patterns in intermediate-scale vertical tubes | 11 | Gas-Liquid | Water | Air | 0.04 | Acrylic | 3.22 | 90 | 15 | 80000 | 999.1 | 0.9675 | 0.001138 | 1.796e-05 | 0.07348 | 0.069688 | 0.14516 | 2447.285 | 312.7982 | Slug Flow | Intermittent | 63.363 | 1032.6615 | 1.139e-06 | 1.8563e-05 | 0.061359 | 80.5
Ansari and Azadi (2016) | Effect of diameter and axial location on upward gas-liquid two-phase flow patterns in intermediate-scale vertical tubes | 11 | Gas-Liquid | Water | Air | 0.04 | Acrylic | 3.22 | 90 | 15 | 80000 | 999.1 | 0.9675 | 0.001138 | 1.796e-05 | 0.07348 | 0.14668 | 0.16492 | 5151.2023 | 355.376 | Slug Flow | Intermittent | 63.363 | 1032.6615 | 1.139e-06 | 1.8563e-05 | 0.061359 | 80.5
Ansari and Azadi (2016) | Effect of diameter and axial location on upward gas-liquid two-phase flow patterns in intermediate-scale vertical tubes | 11 | Gas-Liquid | Water | Air | 0.04 | Acrylic | 3.22 | 90 | 15 | 80000 | 999.1 | 0.9675 | 0.001138 | 1.796e-05 | 0.07348 | 0.22556 | 0.18579 | 7921.0059 | 400.329 | Slug Flow | Intermittent | 63.363 | 1032.6615 | 1.139e-06 | 1.8563e-05 | 0.061359 | 80.5
Ansari and Azadi (2016) | Effect of diameter and axial location on upward gas-liquid two-phase flow patterns in intermediate-scale vertical tubes | 11 | Gas-Liquid | Water | Air | 0.04 | Acrylic | 3.22 | 90 | 15 | 80000 | 999.1 | 0.9675 | 0.001138 | 1.796e-05 | 0.07348 | 0.075696 | 0.19222 | 2658.2654 | 414.1873 | Slug Flow | Intermittent | 63.363 | 1032.6615 | 1.139e-06 | 1.8563e-05 | 0.061359 | 80.5
Ansari and Azadi (2016) | Effect of diameter and axial location on upward gas-liquid two-phase flow patterns in intermediate-scale vertical tubes | 11 | Gas-Liquid | Water | Air | 0.04 | Acrylic | 3.22 | 90 | 15 | 80000 | 999.1 | 0.9675 | 0.001138 | 1.796e-05 | 0.07348 | 0.14475 | 0.20091 | 5083.3077 | 432.9227 | Slug Flow | Intermittent | 63.363 | 1032.6615 | 1.139e-06 | 1.8563e-05 | 0.061359 | 80.5
Ansari and Azadi (2016) | Effect of diameter and axial location on upward gas-liquid two-phase flow patterns in intermediate-scale vertical tubes | 11 | Gas-Liquid | Water | Air | 0.04 | Acrylic | 3.22 | 90 | 15 | 80000 | 999.1 | 0.9675 | 0.001138 | 1.796e-05 | 0.07348 | 0.07746 | 0.23777 | 2720.2084 | 512.3537 | Slug Flow | Intermittent | 63.363 | 1032.6615 | 1.139e-06 | 1.8563e-05 | 0.061359 | 80.5
Ansari and Azadi (2016) | Effect of diameter and axial location on upward gas-liquid two-phase flow patterns in intermediate-scale vertical tubes | 11 | Gas-Liquid | Water | Air | 0.04 | Acrylic | 3.22 | 90 | 15 | 80000 | 999.1 | 0.9675 | 0.001138 | 1.796e-05 | 0.07348 | 0.14657 | 0.24392 | 5147.3205 | 525.5991 | Slug Flow | Intermittent | 63.363 | 1032.6615 | 1.139e-06 | 1.8563e-05 | 0.061359 | 80.5
Ansari and Azadi (2016) | Effect of diameter and axial location on upward gas-liquid two-phase flow patterns in intermediate-scale vertical tubes | 11 | Gas-Liquid | Water | Air | 0.04 | Acrylic | 3.22 | 90 | 15 | 80000 | 999.1 | 0.9675 | 0.001138 | 1.796e-05 | 0.07348 | 0.37917 | 0.25354 | 13315.7338 | 546.3234 | Slug Flow | Intermittent | 63.363 | 1032.6615 | 1.139e-06 | 1.8563e-05 | 0.061359 | 80.5
Ansari and Azadi (2016) | Effect of diameter and axial location on upward gas-liquid two-phase flow patterns in intermediate-scale vertical tubes | 11 | Gas-Liquid | Water | Air | 0.04 | Acrylic | 3.22 | 90 | 15 | 80000 | 999.1 | 0.9675 | 0.001138 | 1.796e-05 | 0.07348 | 0.22308 | 0.25237 | 7833.9085 | 543.7939 | Slug Flow | Intermittent | 63.363 | 1032.6615 | 1.139e-06 | 1.8563e-05 | 0.061359 | 80.5
Ansari and Azadi (2016) | Effect of diameter and axial location on upward gas-liquid two-phase flow patterns in intermediate-scale vertical tubes | 11 | Gas-Liquid | Water | Air | 0.04 | Acrylic | 3.22 | 90 | 15 | 80000 | 999.1 | 0.9675 | 0.001138 | 1.796e-05 | 0.07348 | 0.30374 | 0.27478 | 10666.6967 | 592.0844 | Slug Flow | Intermittent | 63.363 | 1032.6615 | 1.139e-06 | 1.8563e-05 | 0.061359 | 80.5
Ansari and Azadi (2016) | Effect of diameter and axial location on upward gas-liquid two-phase flow patterns in intermediate-scale vertical tubes | 11 | Gas-Liquid | Water | Air | 0.04 | Acrylic | 3.22 | 90 | 15 | 80000 | 999.1 | 0.9675 | 0.001138 | 1.796e-05 | 0.07348 | 0.073564 | 0.28429 | 2583.4114 | 612.5807 | Slug Flow | Intermittent | 63.363 | 1032.6615 | 1.139e-06 | 1.8563e-05 | 0.061359 | 80.5
Ansari and Azadi (2016) | Effect of diameter and axial location on upward gas-liquid two-phase flow patterns in intermediate-scale vertical tubes | 11 | Gas-Liquid | Water | Air | 0.04 | Acrylic | 3.22 | 90 | 15 | 80000 | 999.1 | 0.9675 | 0.001138 | 1.796e-05 | 0.07348 | 0.14648 | 0.28188 | 5144.0879 | 607.391 | Slug Flow | Intermittent | 63.363 | 1032.6615 | 1.139e-06 | 1.8563e-05 | 0.061359 | 80.5
Ansari and Azadi (2016) | Effect of diameter and axial location on upward gas-liquid two-phase flow patterns in intermediate-scale vertical tubes | 11 | Gas-Liquid | Water | Air | 0.04 | Acrylic | 3.22 | 90 | 15 | 80000 | 999.1 | 0.9675 | 0.001138 | 1.796e-05 | 0.07348 | 0.37406 | 0.32025 | 13136.0459 | 690.0686 | Slug Flow | Intermittent | 63.363 | 1032.6615 | 1.139e-06 | 1.8563e-05 | 0.061359 | 80.5
Ansari and Azadi (2016) | Effect of diameter and axial location on upward gas-liquid two-phase flow patterns in intermediate-scale vertical tubes | 11 | Gas-Liquid | Water | Air | 0.04 | Acrylic | 3.22 | 90 | 15 | 80000 | 999.1 | 0.9675 | 0.001138 | 1.796e-05 | 0.07348 | 0.66901 | 0.37965 | 23494.2493 | 818.0705 | Slug Flow | Intermittent | 63.363 | 1032.6615 | 1.139e-06 | 1.8563e-05 | 0.061359 | 80.5
Ansari and Azadi (2016) | Effect of diameter and axial location on upward gas-liquid two-phase flow patterns in intermediate-scale vertical tubes | 11 | Gas-Liquid | Water | Air | 0.04 | Acrylic | 3.22 | 90 | 15 | 80000 | 999.1 | 0.9675 | 0.001138 | 1.796e-05 | 0.07348 | 0.22228 | 0.38617 | 7805.9393 | 832.1097 | Slug Flow | Intermittent | 63.363 | 1032.6615 | 1.139e-06 | 1.8563e-05 | 0.061359 | 80.5
Ansari and Azadi (2016) | Effect of diameter and axial location on upward gas-liquid two-phase flow patterns in intermediate-scale vertical tubes | 11 | Gas-Liquid | Water | Air | 0.04 | Acrylic | 3.22 | 90 | 15 | 80000 | 999.1 | 0.9675 | 0.001138 | 1.796e-05 | 0.07348 | 0.14602 | 0.38617 | 5127.9552 | 832.1097 | Slug Flow | Intermittent | 63.363 | 1032.6615 | 1.139e-06 | 1.8563e-05 | 0.061359 | 80.5
Ansari and Azadi (2016) | Effect of diameter and axial location on upward gas-liquid two-phase flow patterns in intermediate-scale vertical tubes | 11 | Gas-Liquid | Water | Air | 0.04 | Acrylic | 3.22 | 90 | 15 | 80000 | 999.1 | 0.9675 | 0.001138 | 1.796e-05 | 0.07348 | 0.072729 | 0.3829 | 2554.0634 | 825.0602 | Slug Flow | Intermittent | 63.363 | 1032.6615 | 1.139e-06 | 1.8563e-05 | 0.061359 | 80.5
Ansari and Azadi (2016) | Effect of diameter and axial location on upward gas-liquid two-phase flow patterns in intermediate-scale vertical tubes | 11 | Gas-Liquid | Water | Air | 0.04 | Acrylic | 3.22 | 90 | 15 | 80000 | 999.1 | 0.9675 | 0.001138 | 1.796e-05 | 0.07348 | 0.37302 | 0.38617 | 13099.7859 | 832.1097 | Slug Flow | Intermittent | 63.363 | 1032.6615 | 1.139e-06 | 1.8563e-05 | 0.061359 | 80.5
Ansari and Azadi (2016) | Effect of diameter and axial location on upward gas-liquid two-phase flow patterns in intermediate-scale vertical tubes | 11 | Gas-Liquid | Water | Air | 0.04 | Acrylic | 3.22 | 90 | 15 | 80000 | 999.1 | 0.9675 | 0.001138 | 1.796e-05 | 0.07348 | 0.29655 | 0.38617 | 10414.2009 | 832.1097 | Slug Flow | Intermittent | 63.363 | 1032.6615 | 1.139e-06 | 1.8563e-05 | 0.061359 | 80.5
Ansari and Azadi (2016) | Effect of diameter and axial location on upward gas-liquid two-phase flow patterns in intermediate-scale vertical tubes | 11 | Gas-Liquid | Water | Air | 0.04 | Acrylic | 3.22 | 90 | 15 | 80000 | 999.1 | 0.9675 | 0.001138 | 1.796e-05 | 0.07348 | 0.30407 | 0.47365 | 10678.3181 | 1020.6076 | Slug Flow | Intermittent | 63.363 | 1032.6615 | 1.139e-06 | 1.8563e-05 | 0.061359 | 80.5
Ansari and Azadi (2016) | Effect of diameter and axial location on upward gas-liquid two-phase flow patterns in intermediate-scale vertical tubes | 11 | Gas-Liquid | Water | Air | 0.04 | Acrylic | 3.22 | 90 | 15 | 80000 | 999.1 | 0.9675 | 0.001138 | 1.796e-05 | 0.07348 | 0.51843 | 0.49423 | 18206.1898 | 1064.9603 | Slug Flow | Intermittent | 63.363 | 1032.6615 | 1.139e-06 | 1.8563e-05 | 0.061359 | 80.5
Ansari and Azadi (2016) | Effect of diameter and axial location on upward gas-liquid two-phase flow patterns in intermediate-scale vertical tubes | 11 | Gas-Liquid | Water | Air | 0.04 | Acrylic | 3.22 | 90 | 15 | 80000 | 999.1 | 0.9675 | 0.001138 | 1.796e-05 | 0.07348 | 0.070589 | 0.55675 | 2478.9439 | 1199.6715 | Slug Flow | Intermittent | 63.363 | 1032.6615 | 1.139e-06 | 1.8563e-05 | 0.061359 | 80.5
Ansari and Azadi (2016) | Effect of diameter and axial location on upward gas-liquid two-phase flow patterns in intermediate-scale vertical tubes | 11 | Gas-Liquid | Water | Air | 0.04 | Acrylic | 3.22 | 90 | 15 | 80000 | 999.1 | 0.9675 | 0.001138 | 1.796e-05 | 0.07348 | 0.30179 | 0.55675 | 10598.1209 | 1199.6715 | Slug Flow | Intermittent | 63.363 | 1032.6615 | 1.139e-06 | 1.8563e-05 | 0.061359 | 80.5
Ansari and Azadi (2016) | Effect of diameter and axial location on upward gas-liquid two-phase flow patterns in intermediate-scale vertical tubes | 11 | Gas-Liquid | Water | Air | 0.04 | Acrylic | 3.22 | 90 | 15 | 80000 | 999.1 | 0.9675 | 0.001138 | 1.796e-05 | 0.07348 | 0.073497 | 0.72477 | 2581.0322 | 1561.7266 | Slug Flow | Intermittent | 63.363 | 1032.6615 | 1.139e-06 | 1.8563e-05 | 0.061359 | 80.5
Ansari and Azadi (2016) | Effect of diameter and axial location on upward gas-liquid two-phase flow patterns in intermediate-scale vertical tubes | 11 | Gas-Liquid | Water | Air | 0.04 | Acrylic | 3.22 | 90 | 15 | 80000 | 999.1 | 0.9675 | 0.001138 | 1.796e-05 | 0.07348 | 0.074177 | 1.0538 | 2604.9234 | 2270.8147 | Slug Flow | Intermittent | 63.363 | 1032.6615 | 1.139e-06 | 1.8563e-05 | 0.061359 | 80.5
Ansari and Azadi (2016) | Effect of diameter and axial location on upward gas-liquid two-phase flow patterns in intermediate-scale vertical tubes | 11 | Gas-Liquid | Water | Air | 0.04 | Acrylic | 3.22 | 90 | 15 | 80000 | 999.1 | 0.9675 | 0.001138 | 1.796e-05 | 0.07348 | 0.51152 | 0.33074 | 17963.3548 | 712.6645 | Slug Flow | Intermittent | 63.363 | 1032.6615 | 1.139e-06 | 1.8563e-05 | 0.061359 | 80.5
Ansari and Azadi (2016) | Effect of diameter and axial location on upward gas-liquid two-phase flow patterns in intermediate-scale vertical tubes | 11 | Gas-Liquid | Water | Air | 0.04 | Acrylic | 3.22 | 90 | 15 | 80000 | 999.1 | 0.9675 | 0.001138 | 1.796e-05 | 0.07348 | 0.44215 | 0.27641 | 15527.313 | 595.6115 | Slug Flow | Intermittent | 63.363 | 1032.6615 | 1.139e-06 | 1.8563e-05 | 0.061359 | 80.5
Ansari and Azadi (2016) | Effect of diameter and axial location on upward gas-liquid two-phase flow patterns in intermediate-scale vertical tubes | 11 | Gas-Liquid | Water | Air | 0.04 | Acrylic | 3.22 | 90 | 15 | 80000 | 999.1 | 0.9675 | 0.001138 | 1.796e-05 | 0.07348 | 0.44215 | 0.38407 | 15527.313 | 827.5995 | Slug Flow | Intermittent | 63.363 | 1032.6615 | 1.139e-06 | 1.8563e-05 | 0.061359 | 80.5
Ansari and Azadi (2016) | Effect of diameter and axial location on upward gas-liquid two-phase flow patterns in intermediate-scale vertical tubes | 11 | Gas-Liquid | Water | Air | 0.04 | Acrylic | 3.22 | 90 | 15 | 80000 | 999.1 | 0.9675 | 0.001138 | 1.796e-05 | 0.07348 | 0.14607 | 0.51795 | 5129.6018 | 1116.0672 | Slug Flow | Intermittent | 63.363 | 1032.6615 | 1.139e-06 | 1.8563e-05 | 0.061359 | 80.5
Ansari and Azadi (2016) | Effect of diameter and axial location on upward gas-liquid two-phase flow patterns in intermediate-scale vertical tubes | 11 | Gas-Liquid | Water | Air | 0.04 | Acrylic | 3.22 | 90 | 15 | 80000 | 999.1 | 0.9675 | 0.001138 | 1.796e-05 | 0.07348 | 0.14607 | 0.58376 | 5129.6018 | 1257.8776 | Slug Flow | Intermittent | 63.363 | 1032.6615 | 1.139e-06 | 1.8563e-05 | 0.061359 | 80.5
Ansari and Azadi (2016) | Effect of diameter and axial location on upward gas-liquid two-phase flow patterns in intermediate-scale vertical tubes | 11 | Gas-Liquid | Water | Air | 0.04 | Acrylic | 3.22 | 90 | 15 | 80000 | 999.1 | 0.9675 | 0.001138 | 1.796e-05 | 0.07348 | 0.15039 | 0.71969 | 5281.3126 | 1550.7704 | Slug Flow | Intermittent | 63.363 | 1032.6615 | 1.139e-06 | 1.8563e-05 | 0.061359 | 80.5
Ansari and Azadi (2016) | Effect of diameter and axial location on upward gas-liquid two-phase flow patterns in intermediate-scale vertical tubes | 11 | Gas-Liquid | Water | Air | 0.04 | Acrylic | 3.22 | 90 | 15 | 80000 | 999.1 | 0.9675 | 0.001138 | 1.796e-05 | 0.07348 | 0.14607 | 0.86112 | 5129.6018 | 1855.5368 | Slug Flow | Intermittent | 63.363 | 1032.6615 | 1.139e-06 | 1.8563e-05 | 0.061359 | 80.5
Ansari and Azadi (2016) | Effect of diameter and axial location on upward gas-liquid two-phase flow patterns in intermediate-scale vertical tubes | 11 | Gas-Liquid | Water | Air | 0.04 | Acrylic | 3.22 | 90 | 15 | 80000 | 999.1 | 0.9675 | 0.001138 | 1.796e-05 | 0.07348 | 0.15039 | 1.0616 | 5281.3126 | 2287.5925 | Slug Flow | Intermittent | 63.363 | 1032.6615 | 1.139e-06 | 1.8563e-05 | 0.061359 | 80.5
Ansari and Azadi (2016) | Effect of diameter and axial location on upward gas-liquid two-phase flow patterns in intermediate-scale vertical tubes | 11 | Gas-Liquid | Water | Air | 0.04 | Acrylic | 3.22 | 90 | 15 | 80000 | 999.1 | 0.9675 | 0.001138 | 1.796e-05 | 0.07348 | 0.22617 | 0.42012 | 7942.4972 | 905.2765 | Slug Flow | Intermittent | 63.363 | 1032.6615 | 1.139e-06 | 1.8563e-05 | 0.061359 | 80.5
Ansari and Azadi (2016) | Effect of diameter and axial location on upward gas-liquid two-phase flow patterns in intermediate-scale vertical tubes | 11 | Gas-Liquid | Water | Air | 0.04 | Acrylic | 3.22 | 90 | 15 | 80000 | 999.1 | 0.9675 | 0.001138 | 1.796e-05 | 0.07348 | 0.21967 | 0.50269 | 7714.3411 | 1083.1867 | Slug Flow | Intermittent | 63.363 | 1032.6615 | 1.139e-06 | 1.8563e-05 | 0.061359 | 80.5
Ansari and Azadi (2016) | Effect of diameter and axial location on upward gas-liquid two-phase flow patterns in intermediate-scale vertical tubes | 11 | Gas-Liquid | Water | Air | 0.04 | Acrylic | 3.22 | 90 | 15 | 80000 | 999.1 | 0.9675 | 0.001138 | 1.796e-05 | 0.07348 | 0.22617 | 0.60148 | 7942.4972 | 1296.0609 | Slug Flow | Intermittent | 63.363 | 1032.6615 | 1.139e-06 | 1.8563e-05 | 0.061359 | 80.5
Ansari and Azadi (2016) | Effect of diameter and axial location on upward gas-liquid two-phase flow patterns in intermediate-scale vertical tubes | 11 | Gas-Liquid | Water | Air | 0.04 | Acrylic | 3.22 | 90 | 15 | 80000 | 999.1 | 0.9675 | 0.001138 | 1.796e-05 | 0.07348 | 0.22617 | 0.71969 | 7942.4972 | 1550.7704 | Slug Flow | Intermittent | 63.363 | 1032.6615 | 1.139e-06 | 1.8563e-05 | 0.061359 | 80.5
Ansari and Azadi (2016) | Effect of diameter and axial location on upward gas-liquid two-phase flow patterns in intermediate-scale vertical tubes | 11 | Gas-Liquid | Water | Air | 0.04 | Acrylic | 3.22 | 90 | 15 | 80000 | 999.1 | 0.9675 | 0.001138 | 1.796e-05 | 0.07348 | 0.15039 | 0.44602 | 5281.3126 | 961.0706 | Slug Flow | Intermittent | 63.363 | 1032.6615 | 1.139e-06 | 1.8563e-05 | 0.061359 | 80.5
Ansari and Azadi (2016) | Effect of diameter and axial location on upward gas-liquid two-phase flow patterns in intermediate-scale vertical tubes | 11 | Gas-Liquid | Water | Air | 0.04 | Acrylic | 3.22 | 90 | 15 | 80000 | 999.1 | 0.9675 | 0.001138 | 1.796e-05 | 0.07348 | 0.79628 | 0.47365 | 27963.4403 | 1020.6076 | Churn | Intermittent | 63.363 | 1032.6615 | 1.139e-06 | 1.8563e-05 | 0.061359 | 80.5
Ansari and Azadi (2016) | Effect of diameter and axial location on upward gas-liquid two-phase flow patterns in intermediate-scale vertical tubes | 11 | Gas-Liquid | Water | Air | 0.04 | Acrylic | 3.22 | 90 | 15 | 80000 | 999.1 | 0.9675 | 0.001138 | 1.796e-05 | 0.07348 | 0.35877 | 0.52456 | 12599.2129 | 1130.3108 | Churn | Intermittent | 63.363 | 1032.6615 | 1.139e-06 | 1.8563e-05 | 0.061359 | 80.5
Ansari and Azadi (2016) | Effect of diameter and axial location on upward gas-liquid two-phase flow patterns in intermediate-scale vertical tubes | 11 | Gas-Liquid | Water | Air | 0.04 | Acrylic | 3.22 | 90 | 15 | 80000 | 999.1 | 0.9675 | 0.001138 | 1.796e-05 | 0.07348 | 0.43313 | 0.61137 | 15210.5964 | 1317.3662 | Churn | Intermittent | 63.363 | 1032.6615 | 1.139e-06 | 1.8563e-05 | 0.061359 | 80.5
Ansari and Azadi (2016) | Effect of diameter and axial location on upward gas-liquid two-phase flow patterns in intermediate-scale vertical tubes | 11 | Gas-Liquid | Water | Air | 0.04 | Acrylic | 3.22 | 90 | 15 | 80000 | 999.1 | 0.9675 | 0.001138 | 1.796e-05 | 0.07348 | 0.64719 | 0.67135 | 22727.729 | 1446.6074 | Churn | Intermittent | 63.363 | 1032.6615 | 1.139e-06 | 1.8563e-05 | 0.061359 | 80.5
Ansari and Azadi (2016) | Effect of diameter and axial location on upward gas-liquid two-phase flow patterns in intermediate-scale vertical tubes | 11 | Gas-Liquid | Water | Air | 0.04 | Acrylic | 3.22 | 90 | 15 | 80000 | 999.1 | 0.9675 | 0.001138 | 1.796e-05 | 0.07348 | 0.28477 | 0.71254 | 10000.442 | 1535.3775 | Churn | Intermittent | 63.363 | 1032.6615 | 1.139e-06 | 1.8563e-05 | 0.061359 | 80.5
Ansari and Azadi (2016) | Effect of diameter and axial location on upward gas-liquid two-phase flow patterns in intermediate-scale vertical tubes | 11 | Gas-Liquid | Water | Air | 0.04 | Acrylic | 3.22 | 90 | 15 | 80000 | 999.1 | 0.9675 | 0.001138 | 1.796e-05 | 0.07348 | 0.78597 | 0.72477 | 27601.4111 | 1561.7266 | Churn | Intermittent | 63.363 | 1032.6615 | 1.139e-06 | 1.8563e-05 | 0.061359 | 80.5
Ansari and Azadi (2016) | Effect of diameter and axial location on upward gas-liquid two-phase flow patterns in intermediate-scale vertical tubes | 11 | Gas-Liquid | Water | Air | 0.04 | Acrylic | 3.22 | 90 | 15 | 80000 | 999.1 | 0.9675 | 0.001138 | 1.796e-05 | 0.07348 | 0.50256 | 0.71863 | 17648.7472 | 1548.496 | Churn | Intermittent | 63.363 | 1032.6615 | 1.139e-06 | 1.8563e-05 | 0.061359 | 80.5
Ansari and Azadi (2016) | Effect of diameter and axial location on upward gas-liquid two-phase flow patterns in intermediate-scale vertical tubes | 11 | Gas-Liquid | Water | Air | 0.04 | Acrylic | 3.22 | 90 | 15 | 80000 | 999.1 | 0.9675 | 0.001138 | 1.796e-05 | 0.07348 | 0.3652 | 0.76925 | 12825.0971 | 1657.5609 | Churn | Intermittent | 63.363 | 1032.6615 | 1.139e-06 | 1.8563e-05 | 0.061359 | 80.5
Ansari and Azadi (2016) | Effect of diameter and axial location on upward gas-liquid two-phase flow patterns in intermediate-scale vertical tubes | 11 | Gas-Liquid | Water | Air | 0.04 | Acrylic | 3.22 | 90 | 15 | 80000 | 999.1 | 0.9675 | 0.001138 | 1.796e-05 | 0.07348 | 0.79738 | 1.0449 | 28002.1148 | 2251.5769 | Churn | Intermittent | 63.363 | 1032.6615 | 1.139e-06 | 1.8563e-05 | 0.061359 | 80.5
Ansari and Azadi (2016) | Effect of diameter and axial location on upward gas-liquid two-phase flow patterns in intermediate-scale vertical tubes | 11 | Gas-Liquid | Water | Air | 0.04 | Acrylic | 3.22 | 90 | 15 | 80000 | 999.1 | 0.9675 | 0.001138 | 1.796e-05 | 0.07348 | 0.64413 | 1.0538 | 22620.287 | 2270.8147 | Churn | Intermittent | 63.363 | 1032.6615 | 1.139e-06 | 1.8563e-05 | 0.061359 | 80.5
Ansari and Azadi (2016) | Effect of diameter and axial location on upward gas-liquid two-phase flow patterns in intermediate-scale vertical tubes | 11 | Gas-Liquid | Water | Air | 0.04 | Acrylic | 3.22 | 90 | 15 | 80000 | 999.1 | 0.9675 | 0.001138 | 1.796e-05 | 0.07348 | 0.43019 | 1.0449 | 15107.3386 | 2251.5769 | Churn | Intermittent | 63.363 | 1032.6615 | 1.139e-06 | 1.8563e-05 | 0.061359 | 80.5
Ansari and Azadi (2016) | Effect of diameter and axial location on upward gas-liquid two-phase flow patterns in intermediate-scale vertical tubes | 11 | Gas-Liquid | Water | Air | 0.04 | Acrylic | 3.22 | 90 | 15 | 80000 | 999.1 | 0.9675 | 0.001138 | 1.796e-05 | 0.07348 | 0.3652 | 1.0449 | 12825.0971 | 2251.5769 | Churn | Intermittent | 63.363 | 1032.6615 | 1.139e-06 | 1.8563e-05 | 0.061359 | 80.5
Ansari and Azadi (2016) | Effect of diameter and axial location on upward gas-liquid two-phase flow patterns in intermediate-scale vertical tubes | 11 | Gas-Liquid | Water | Air | 0.04 | Acrylic | 3.22 | 90 | 15 | 80000 | 999.1 | 0.9675 | 0.001138 | 1.796e-05 | 0.07348 | 0.28953 | 1.0449 | 10167.6821 | 2251.5769 | Churn | Intermittent | 63.363 | 1032.6615 | 1.139e-06 | 1.8563e-05 | 0.061359 | 80.5
Ansari and Azadi (2016) | Effect of diameter and axial location on upward gas-liquid two-phase flow patterns in intermediate-scale vertical tubes | 11 | Gas-Liquid | Water | Air | 0.04 | Acrylic | 3.22 | 90 | 15 | 80000 | 999.1 | 0.9675 | 0.001138 | 1.796e-05 | 0.07348 | 0.21303 | 1.0449 | 7481.1922 | 2251.5769 | Churn | Intermittent | 63.363 | 1032.6615 | 1.139e-06 | 1.8563e-05 | 0.061359 | 80.5
Ansari and Azadi (2016) | Effect of diameter and axial location on upward gas-liquid two-phase flow patterns in intermediate-scale vertical tubes | 11 | Gas-Liquid | Water | Air | 0.04 | Acrylic | 3.22 | 90 | 15 | 80000 | 999.1 | 0.9675 | 0.001138 | 1.796e-05 | 0.07348 | 0.80101 | 1.3836 | 28129.565 | 2981.3934 | Churn | Intermittent | 63.363 | 1032.6615 | 1.139e-06 | 1.8563e-05 | 0.061359 | 80.5
Ansari and Azadi (2016) | Effect of diameter and axial location on upward gas-liquid two-phase flow patterns in intermediate-scale vertical tubes | 11 | Gas-Liquid | Water | Air | 0.04 | Acrylic | 3.22 | 90 | 15 | 80000 | 999.1 | 0.9675 | 0.001138 | 1.796e-05 | 0.07348 | 0.65529 | 1.3719 | 23012.1988 | 2956.1357 | Churn | Intermittent | 63.363 | 1032.6615 | 1.139e-06 | 1.8563e-05 | 0.061359 | 80.5
Ansari and Azadi (2016) | Effect of diameter and axial location on upward gas-liquid two-phase flow patterns in intermediate-scale vertical tubes | 11 | Gas-Liquid | Water | Air | 0.04 | Acrylic | 3.22 | 90 | 15 | 80000 | 999.1 | 0.9675 | 0.001138 | 1.796e-05 | 0.07348 | 0.42575 | 1.3719 | 14951.5506 | 2956.1357 | Churn | Intermittent | 63.363 | 1032.6615 | 1.139e-06 | 1.8563e-05 | 0.061359 | 80.5
Ansari and Azadi (2016) | Effect of diameter and axial location on upward gas-liquid two-phase flow patterns in intermediate-scale vertical tubes | 11 | Gas-Liquid | Water | Air | 0.04 | Acrylic | 3.22 | 90 | 15 | 80000 | 999.1 | 0.9675 | 0.001138 | 1.796e-05 | 0.07348 | 0.36069 | 1.3719 | 12666.5572 | 2956.1357 | Churn | Intermittent | 63.363 | 1032.6615 | 1.139e-06 | 1.8563e-05 | 0.061359 | 80.5
Ansari and Azadi (2016) | Effect of diameter and axial location on upward gas-liquid two-phase flow patterns in intermediate-scale vertical tubes | 11 | Gas-Liquid | Water | Air | 0.04 | Acrylic | 3.22 | 90 | 15 | 80000 | 999.1 | 0.9675 | 0.001138 | 1.796e-05 | 0.07348 | 0.29519 | 1.3719 | 10366.3337 | 2956.1357 | Churn | Intermittent | 63.363 | 1032.6615 | 1.139e-06 | 1.8563e-05 | 0.061359 | 80.5
Ansari and Azadi (2016) | Effect of diameter and axial location on upward gas-liquid two-phase flow patterns in intermediate-scale vertical tubes | 11 | Gas-Liquid | Water | Air | 0.04 | Acrylic | 3.22 | 90 | 15 | 80000 | 999.1 | 0.9675 | 0.001138 | 1.796e-05 | 0.07348 | 0.219 | 1.3719 | 7690.8691 | 2956.1357 | Churn | Intermittent | 63.363 | 1032.6615 | 1.139e-06 | 1.8563e-05 | 0.061359 | 80.5
Ansari and Azadi (2016) | Effect of diameter and axial location on upward gas-liquid two-phase flow patterns in intermediate-scale vertical tubes | 11 | Gas-Liquid | Water | Air | 0.04 | Acrylic | 3.22 | 90 | 15 | 80000 | 999.1 | 0.9675 | 0.001138 | 1.796e-05 | 0.07348 | 0.1419 | 1.3836 | 4983.1399 | 2981.3934 | Churn | Intermittent | 63.363 | 1032.6615 | 1.139e-06 | 1.8563e-05 | 0.061359 | 80.5
Ansari and Azadi (2016) | Effect of diameter and axial location on upward gas-liquid two-phase flow patterns in intermediate-scale vertical tubes | 11 | Gas-Liquid | Water | Air | 0.04 | Acrylic | 3.22 | 90 | 15 | 80000 | 999.1 | 0.9675 | 0.001138 | 1.796e-05 | 0.07348 | 0.069833 | 1.3719 | 2452.3638 | 2956.1357 | Churn | Intermittent | 63.363 | 1032.6615 | 1.139e-06 | 1.8563e-05 | 0.061359 | 80.5
Ansari and Azadi (2016) | Effect of diameter and axial location on upward gas-liquid two-phase flow patterns in intermediate-scale vertical tubes | 11 | Gas-Liquid | Water | Air | 0.04 | Acrylic | 3.22 | 90 | 15 | 80000 | 999.1 | 0.9675 | 0.001138 | 1.796e-05 | 0.07348 | 0.79628 | 1.697 | 27963.4403 | 3656.7687 | Churn | Intermittent | 63.363 | 1032.6615 | 1.139e-06 | 1.8563e-05 | 0.061359 | 80.5
Ansari and Azadi (2016) | Effect of diameter and axial location on upward gas-liquid two-phase flow patterns in intermediate-scale vertical tubes | 11 | Gas-Liquid | Water | Air | 0.04 | Acrylic | 3.22 | 90 | 15 | 80000 | 999.1 | 0.9675 | 0.001138 | 1.796e-05 | 0.07348 | 0.65258 | 1.697 | 22916.9821 | 3656.7687 | Churn | Intermittent | 63.363 | 1032.6615 | 1.139e-06 | 1.8563e-05 | 0.061359 | 80.5
Ansari and Azadi (2016) | Effect of diameter and axial location on upward gas-liquid two-phase flow patterns in intermediate-scale vertical tubes | 11 | Gas-Liquid | Water | Air | 0.04 | Acrylic | 3.22 | 90 | 15 | 80000 | 999.1 | 0.9675 | 0.001138 | 1.796e-05 | 0.07348 | 0.42049 | 1.7115 | 14766.7242 | 3688.0127 | Churn | Intermittent | 63.363 | 1032.6615 | 1.139e-06 | 1.8563e-05 | 0.061359 | 80.5
Ansari and Azadi (2016) | Effect of diameter and axial location on upward gas-liquid two-phase flow patterns in intermediate-scale vertical tubes | 11 | Gas-Liquid | Water | Air | 0.04 | Acrylic | 3.22 | 90 | 15 | 80000 | 999.1 | 0.9675 | 0.001138 | 1.796e-05 | 0.07348 | 0.35969 | 1.7115 | 12631.5932 | 3688.0127 | Churn | Intermittent | 63.363 | 1032.6615 | 1.139e-06 | 1.8563e-05 | 0.061359 | 80.5
Ansari and Azadi (2016) | Effect of diameter and axial location on upward gas-liquid two-phase flow patterns in intermediate-scale vertical tubes | 11 | Gas-Liquid | Water | Air | 0.04 | Acrylic | 3.22 | 90 | 15 | 80000 | 999.1 | 0.9675 | 0.001138 | 1.796e-05 | 0.07348 | 0.28919 | 1.7262 | 10155.6442 | 3719.5237 | Churn | Intermittent | 63.363 | 1032.6615 | 1.139e-06 | 1.8563e-05 | 0.061359 | 80.5
Ansari and Azadi (2016) | Effect of diameter and axial location on upward gas-liquid two-phase flow patterns in intermediate-scale vertical tubes | 11 | Gas-Liquid | Water | Air | 0.04 | Acrylic | 3.22 | 90 | 15 | 80000 | 999.1 | 0.9675 | 0.001138 | 1.796e-05 | 0.07348 | 0.21931 | 1.7115 | 7701.5059 | 3688.0127 | Churn | Intermittent | 63.363 | 1032.6615 | 1.139e-06 | 1.8563e-05 | 0.061359 | 80.5
Ansari and Azadi (2016) | Effect of diameter and axial location on upward gas-liquid two-phase flow patterns in intermediate-scale vertical tubes | 11 | Gas-Liquid | Water | Air | 0.04 | Acrylic | 3.22 | 90 | 15 | 80000 | 999.1 | 0.9675 | 0.001138 | 1.796e-05 | 0.07348 | 0.14092 | 1.7115 | 4948.8231 | 3688.0127 | Churn | Intermittent | 63.363 | 1032.6615 | 1.139e-06 | 1.8563e-05 | 0.061359 | 80.5
Ansari and Azadi (2016) | Effect of diameter and axial location on upward gas-liquid two-phase flow patterns in intermediate-scale vertical tubes | 11 | Gas-Liquid | Water | Air | 0.04 | Acrylic | 3.22 | 90 | 15 | 80000 | 999.1 | 0.9675 | 0.001138 | 1.796e-05 | 0.07348 | 0.06964 | 1.7115 | 2445.5944 | 3688.0127 | Churn | Intermittent | 63.363 | 1032.6615 | 1.139e-06 | 1.8563e-05 | 0.061359 | 80.5
Ansari and Azadi (2016) | Effect of diameter and axial location on upward gas-liquid two-phase flow patterns in intermediate-scale vertical tubes | 11 | Gas-Liquid | Water | Air | 0.04 | Acrylic | 3.22 | 90 | 15 | 80000 | 999.1 | 0.9675 | 0.001138 | 1.796e-05 | 0.07348 | 0.80006 | 2.0464 | 28096.2613 | 4409.4643 | Churn | Intermittent | 63.363 | 1032.6615 | 1.139e-06 | 1.8563e-05 | 0.061359 | 80.5
Ansari and Azadi (2016) | Effect of diameter and axial location on upward gas-liquid two-phase flow patterns in intermediate-scale vertical tubes | 11 | Gas-Liquid | Water | Air | 0.04 | Acrylic | 3.22 | 90 | 15 | 80000 | 999.1 | 0.9675 | 0.001138 | 1.796e-05 | 0.07348 | 0.65258 | 2.0464 | 22916.9821 | 4409.4643 | Churn | Intermittent | 63.363 | 1032.6615 | 1.139e-06 | 1.8563e-05 | 0.061359 | 80.5
Ansari and Azadi (2016) | Effect of diameter and axial location on upward gas-liquid two-phase flow patterns in intermediate-scale vertical tubes | 11 | Gas-Liquid | Water | Air | 0.04 | Acrylic | 3.22 | 90 | 15 | 80000 | 999.1 | 0.9675 | 0.001138 | 1.796e-05 | 0.07348 | 0.35835 | 2.0464 | 12584.2962 | 4409.4643 | Churn | Intermittent | 63.363 | 1032.6615 | 1.139e-06 | 1.8563e-05 | 0.061359 | 80.5
Ansari and Azadi (2016) | Effect of diameter and axial location on upward gas-liquid two-phase flow patterns in intermediate-scale vertical tubes | 11 | Gas-Liquid | Water | Air | 0.04 | Acrylic | 3.22 | 90 | 15 | 80000 | 999.1 | 0.9675 | 0.001138 | 1.796e-05 | 0.07348 | 0.28953 | 2.0464 | 10167.6821 | 4409.4643 | Churn | Intermittent | 63.363 | 1032.6615 | 1.139e-06 | 1.8563e-05 | 0.061359 | 80.5
Ansari and Azadi (2016) | Effect of diameter and axial location on upward gas-liquid two-phase flow patterns in intermediate-scale vertical tubes | 11 | Gas-Liquid | Water | Air | 0.04 | Acrylic | 3.22 | 90 | 15 | 80000 | 999.1 | 0.9675 | 0.001138 | 1.796e-05 | 0.07348 | 0.21127 | 2.0464 | 7419.411 | 4409.4643 | Churn | Intermittent | 63.363 | 1032.6615 | 1.139e-06 | 1.8563e-05 | 0.061359 | 80.5
Ansari and Azadi (2016) | Effect of diameter and axial location on upward gas-liquid two-phase flow patterns in intermediate-scale vertical tubes | 11 | Gas-Liquid | Water | Air | 0.04 | Acrylic | 3.22 | 90 | 15 | 80000 | 999.1 | 0.9675 | 0.001138 | 1.796e-05 | 0.07348 | 0.14023 | 2.0464 | 4924.4559 | 4409.4643 | Churn | Intermittent | 63.363 | 1032.6615 | 1.139e-06 | 1.8563e-05 | 0.061359 | 80.5
Ansari and Azadi (2016) | Effect of diameter and axial location on upward gas-liquid two-phase flow patterns in intermediate-scale vertical tubes | 11 | Gas-Liquid | Water | Air | 0.04 | Acrylic | 3.22 | 90 | 15 | 80000 | 999.1 | 0.9675 | 0.001138 | 1.796e-05 | 0.07348 | 0.0684 | 2.0464 | 2402.0466 | 4409.4643 | Churn | Intermittent | 63.363 | 1032.6615 | 1.139e-06 | 1.8563e-05 | 0.061359 | 80.5
Ansari and Azadi (2016) | Effect of diameter and axial location on upward gas-liquid two-phase flow patterns in intermediate-scale vertical tubes | 11 | Gas-Liquid | Water | Air | 0.04 | Acrylic | 3.22 | 90 | 15 | 80000 | 999.1 | 0.9675 | 0.001138 | 1.796e-05 | 0.07348 | 0.42966 | 2.4095 | 15088.5587 | 5191.9247 | Churn | Intermittent | 63.363 | 1032.6615 | 1.139e-06 | 1.8563e-05 | 0.061359 | 80.5
Ansari and Azadi (2016) | Effect of diameter and axial location on upward gas-liquid two-phase flow patterns in intermediate-scale vertical tubes | 11 | Gas-Liquid | Water | Air | 0.04 | Acrylic | 3.22 | 90 | 15 | 80000 | 999.1 | 0.9675 | 0.001138 | 1.796e-05 | 0.07348 | 0.3592 | 2.3966 | 12614.1473 | 5164.2334 | Churn | Intermittent | 63.363 | 1032.6615 | 1.139e-06 | 1.8563e-05 | 0.061359 | 80.5
Ansari and Azadi (2016) | Effect of diameter and axial location on upward gas-liquid two-phase flow patterns in intermediate-scale vertical tubes | 11 | Gas-Liquid | Water | Air | 0.04 | Acrylic | 3.22 | 90 | 15 | 80000 | 999.1 | 0.9675 | 0.001138 | 1.796e-05 | 0.07348 | 0.28612 | 2.385 | 10047.9422 | 5139.1876 | Churn | Intermittent | 63.363 | 1032.6615 | 1.139e-06 | 1.8563e-05 | 0.061359 | 80.5
Ansari and Azadi (2016) | Effect of diameter and axial location on upward gas-liquid two-phase flow patterns in intermediate-scale vertical tubes | 11 | Gas-Liquid | Water | Air | 0.04 | Acrylic | 3.22 | 90 | 15 | 80000 | 999.1 | 0.9675 | 0.001138 | 1.796e-05 | 0.07348 | 0.21253 | 2.3966 | 7463.4881 | 5164.2334 | Churn | Intermittent | 63.363 | 1032.6615 | 1.139e-06 | 1.8563e-05 | 0.061359 | 80.5
Ansari and Azadi (2016) | Effect of diameter and axial location on upward gas-liquid two-phase flow patterns in intermediate-scale vertical tubes | 11 | Gas-Liquid | Water | Air | 0.04 | Acrylic | 3.22 | 90 | 15 | 80000 | 999.1 | 0.9675 | 0.001138 | 1.796e-05 | 0.07348 | 0.14634 | 2.3966 | 5139.0121 | 5164.2334 | Churn | Intermittent | 63.363 | 1032.6615 | 1.139e-06 | 1.8563e-05 | 0.061359 | 80.5
Ansari and Azadi (2016) | Effect of diameter and axial location on upward gas-liquid two-phase flow patterns in intermediate-scale vertical tubes | 11 | Gas-Liquid | Water | Air | 0.04 | Acrylic | 3.22 | 90 | 15 | 80000 | 999.1 | 0.9675 | 0.001138 | 1.796e-05 | 0.07348 | 0.068238 | 2.385 | 2396.3623 | 5139.1876 | Churn | Intermittent | 63.363 | 1032.6615 | 1.139e-06 | 1.8563e-05 | 0.061359 | 80.5
Ansari and Azadi (2016) | Effect of diameter and axial location on upward gas-liquid two-phase flow patterns in intermediate-scale vertical tubes | 11 | Gas-Liquid | Water | Air | 0.04 | Acrylic | 3.22 | 90 | 15 | 80000 | 999.1 | 0.9675 | 0.001138 | 1.796e-05 | 0.07348 | 0.65801 | 2.7097 | 23107.811 | 5838.7294 | Churn | Intermittent | 63.363 | 1032.6615 | 1.139e-06 | 1.8563e-05 | 0.061359 | 80.5
Ansari and Azadi (2016) | Effect of diameter and axial location on upward gas-liquid two-phase flow patterns in intermediate-scale vertical tubes | 11 | Gas-Liquid | Water | Air | 0.04 | Acrylic | 3.22 | 90 | 15 | 80000 | 999.1 | 0.9675 | 0.001138 | 1.796e-05 | 0.07348 | 0.51309 | 2.7328 | 18018.4462 | 5888.6165 | Churn | Intermittent | 63.363 | 1032.6615 | 1.139e-06 | 1.8563e-05 | 0.061359 | 80.5
Ansari and Azadi (2016) | Effect of diameter and axial location on upward gas-liquid two-phase flow patterns in intermediate-scale vertical tubes | 11 | Gas-Liquid | Water | Air | 0.04 | Acrylic | 3.22 | 90 | 15 | 80000 | 999.1 | 0.9675 | 0.001138 | 1.796e-05 | 0.07348 | 0.43252 | 2.7328 | 15188.9888 | 5888.6165 | Churn | Intermittent | 63.363 | 1032.6615 | 1.139e-06 | 1.8563e-05 | 0.061359 | 80.5
Ansari and Azadi (2016) | Effect of diameter and axial location on upward gas-liquid two-phase flow patterns in intermediate-scale vertical tubes | 11 | Gas-Liquid | Water | Air | 0.04 | Acrylic | 3.22 | 90 | 15 | 80000 | 999.1 | 0.9675 | 0.001138 | 1.796e-05 | 0.07348 | 0.36642 | 2.7328 | 12867.7086 | 5888.6165 | Churn | Intermittent | 63.363 | 1032.6615 | 1.139e-06 | 1.8563e-05 | 0.061359 | 80.5
Ansari and Azadi (2016) | Effect of diameter and axial location on upward gas-liquid two-phase flow patterns in intermediate-scale vertical tubes | 11 | Gas-Liquid | Water | Air | 0.04 | Acrylic | 3.22 | 90 | 15 | 80000 | 999.1 | 0.9675 | 0.001138 | 1.796e-05 | 0.07348 | 0.21197 | 2.7328 | 7444.062 | 5888.6165 | Churn | Intermittent | 63.363 | 1032.6615 | 1.139e-06 | 1.8563e-05 | 0.061359 | 80.5
Ansari and Azadi (2016) | Effect of diameter and axial location on upward gas-liquid two-phase flow patterns in intermediate-scale vertical tubes | 11 | Gas-Liquid | Water | Air | 0.04 | Acrylic | 3.22 | 90 | 15 | 80000 | 999.1 | 0.9675 | 0.001138 | 1.796e-05 | 0.07348 | 0.14653 | 2.8214 | 5145.8656 | 6079.5192 | Churn | Intermittent | 63.363 | 1032.6615 | 1.139e-06 | 1.8563e-05 | 0.061359 | 80.5
Ansari and Azadi (2016) | Effect of diameter and axial location on upward gas-liquid two-phase flow patterns in intermediate-scale vertical tubes | 11 | Gas-Liquid | Water | Air | 0.04 | Acrylic | 3.22 | 90 | 15 | 80000 | 999.1 | 0.9675 | 0.001138 | 1.796e-05 | 0.07348 | 0.28516 | 3.0524 | 10014.273 | 6577.2945 | Churn | Intermittent | 63.363 | 1032.6615 | 1.139e-06 | 1.8563e-05 | 0.061359 | 80.5
Ansari and Azadi (2016) | Effect of diameter and axial location on upward gas-liquid two-phase flow patterns in intermediate-scale vertical tubes | 11 | Gas-Liquid | Water | Air | 0.04 | Acrylic | 3.22 | 90 | 15 | 80000 | 999.1 | 0.9675 | 0.001138 | 1.796e-05 | 0.07348 | 0.071889 | 3.0524 | 2524.5835 | 6577.2945 | Churn | Intermittent | 63.363 | 1032.6615 | 1.139e-06 | 1.8563e-05 | 0.061359 | 80.5
Ansari and Azadi (2016) | Effect of diameter and axial location on upward gas-liquid two-phase flow patterns in intermediate-scale vertical tubes | 11 | Gas-Liquid | Water | Air | 0.04 | Acrylic | 3.22 | 90 | 15 | 80000 | 999.1 | 0.9675 | 0.001138 | 1.796e-05 | 0.07348 | 0.14338 | 3.226 | 5035.0618 | 6951.2723 | Churn | Intermittent | 63.363 | 1032.6615 | 1.139e-06 | 1.8563e-05 | 0.061359 | 80.5
Ansari and Azadi (2016) | Effect of diameter and axial location on upward gas-liquid two-phase flow patterns in intermediate-scale vertical tubes | 11 | Gas-Liquid | Water | Air | 0.04 | Acrylic | 3.22 | 90 | 15 | 80000 | 999.1 | 0.9675 | 0.001138 | 1.796e-05 | 0.07348 | 0.64719 | 3.3805 | 22727.729 | 7284.2759 | Churn | Intermittent | 63.363 | 1032.6615 | 1.139e-06 | 1.8563e-05 | 0.061359 | 80.5
Ansari and Azadi (2016) | Effect of diameter and axial location on upward gas-liquid two-phase flow patterns in intermediate-scale vertical tubes | 11 | Gas-Liquid | Water | Air | 0.04 | Acrylic | 3.22 | 90 | 15 | 80000 | 999.1 | 0.9675 | 0.001138 | 1.796e-05 | 0.07348 | 0.43108 | 3.3805 | 15138.6905 | 7284.2759 | Churn | Intermittent | 63.363 | 1032.6615 | 1.139e-06 | 1.8563e-05 | 0.061359 | 80.5
Ansari and Azadi (2016) | Effect of diameter and axial location on upward gas-liquid two-phase flow patterns in intermediate-scale vertical tubes | 11 | Gas-Liquid | Water | Air | 0.04 | Acrylic | 3.22 | 90 | 15 | 80000 | 999.1 | 0.9675 | 0.001138 | 1.796e-05 | 0.07348 | 0.3652 | 3.3805 | 12825.0971 | 7284.2759 | Churn | Intermittent | 63.363 | 1032.6615 | 1.139e-06 | 1.8563e-05 | 0.061359 | 80.5
Ansari and Azadi (2016) | Effect of diameter and axial location on upward gas-liquid two-phase flow patterns in intermediate-scale vertical tubes | 11 | Gas-Liquid | Water | Air | 0.04 | Acrylic | 3.22 | 90 | 15 | 80000 | 999.1 | 0.9675 | 0.001138 | 1.796e-05 | 0.07348 | 0.21274 | 3.3805 | 7470.8597 | 7284.2759 | Churn | Intermittent | 63.363 | 1032.6615 | 1.139e-06 | 1.8563e-05 | 0.061359 | 80.5
Ansari and Azadi (2016) | Effect of diameter and axial location on upward gas-liquid two-phase flow patterns in intermediate-scale vertical tubes | 11 | Gas-Liquid | Water | Air | 0.04 | Acrylic | 3.22 | 90 | 15 | 80000 | 999.1 | 0.9675 | 0.001138 | 1.796e-05 | 0.07348 | 0.2885 | 3.7122 | 10131.6111 | 7998.9054 | Churn | Intermittent | 63.363 | 1032.6615 | 1.139e-06 | 1.8563e-05 | 0.061359 | 80.5
Ansari and Azadi (2016) | Effect of diameter and axial location on upward gas-liquid two-phase flow patterns in intermediate-scale vertical tubes | 11 | Gas-Liquid | Water | Air | 0.04 | Acrylic | 3.22 | 90 | 15 | 80000 | 999.1 | 0.9675 | 0.001138 | 1.796e-05 | 0.07348 | 0.069791 | 3.7122 | 2450.9116 | 7998.9054 | Churn | Intermittent | 63.363 | 1032.6615 | 1.139e-06 | 1.8563e-05 | 0.061359 | 80.5
Ansari and Azadi (2016) | Effect of diameter and axial location on upward gas-liquid two-phase flow patterns in intermediate-scale vertical tubes | 11 | Gas-Liquid | Water | Air | 0.04 | Acrylic | 3.22 | 90 | 15 | 80000 | 999.1 | 0.9675 | 0.001138 | 1.796e-05 | 0.07348 | 0.14288 | 3.7439 | 5017.6947 | 8067.2494 | Churn | Intermittent | 63.363 | 1032.6615 | 1.139e-06 | 1.8563e-05 | 0.061359 | 80.5
Ansari and Azadi (2016) | Effect of diameter and axial location on upward gas-liquid two-phase flow patterns in intermediate-scale vertical tubes | 11 | Gas-Liquid | Water | Air | 0.04 | Acrylic | 3.22 | 90 | 15 | 80000 | 999.1 | 0.9675 | 0.001138 | 1.796e-05 | 0.07348 | 0.65103 | 4.0418 | 22862.7495 | 8709.2309 | Churn | Intermittent | 63.363 | 1032.6615 | 1.139e-06 | 1.8563e-05 | 0.061359 | 80.5
Ansari and Azadi (2016) | Effect of diameter and axial location on upward gas-liquid two-phase flow patterns in intermediate-scale vertical tubes | 11 | Gas-Liquid | Water | Air | 0.04 | Acrylic | 3.22 | 90 | 15 | 80000 | 999.1 | 0.9675 | 0.001138 | 1.796e-05 | 0.07348 | 0.50644 | 4.0418 | 17785.1701 | 8709.2309 | Churn | Intermittent | 63.363 | 1032.6615 | 1.139e-06 | 1.8563e-05 | 0.061359 | 80.5
Ansari and Azadi (2016) | Effect of diameter and axial location on upward gas-liquid two-phase flow patterns in intermediate-scale vertical tubes | 11 | Gas-Liquid | Water | Air | 0.04 | Acrylic | 3.22 | 90 | 15 | 80000 | 999.1 | 0.9675 | 0.001138 | 1.796e-05 | 0.07348 | 0.35792 | 4.0418 | 12569.3972 | 8709.2309 | Churn | Intermittent | 63.363 | 1032.6615 | 1.139e-06 | 1.8563e-05 | 0.061359 | 80.5
Ansari and Azadi (2016) | Effect of diameter and axial location on upward gas-liquid two-phase flow patterns in intermediate-scale vertical tubes | 11 | Gas-Liquid | Water | Air | 0.04 | Acrylic | 3.22 | 90 | 15 | 80000 | 999.1 | 0.9675 | 0.001138 | 1.796e-05 | 0.07348 | 0.21557 | 4.0418 | 7570.3445 | 8709.2309 | Churn | Intermittent | 63.363 | 1032.6615 | 1.139e-06 | 1.8563e-05 | 0.061359 | 80.5
Ansari and Azadi (2016) | Effect of diameter and axial location on upward gas-liquid two-phase flow patterns in intermediate-scale vertical tubes | 11 | Gas-Liquid | Water | Air | 0.04 | Acrylic | 3.22 | 90 | 15 | 80000 | 999.1 | 0.9675 | 0.001138 | 1.796e-05 | 0.07348 | 0.14507 | 4.3634 | 5094.561 | 9402.3005 | Churn | Intermittent | 63.363 | 1032.6615 | 1.139e-06 | 1.8563e-05 | 0.061359 | 80.5
Ansari and Azadi (2016) | Effect of diameter and axial location on upward gas-liquid two-phase flow patterns in intermediate-scale vertical tubes | 11 | Gas-Liquid | Water | Air | 0.04 | Acrylic | 3.22 | 90 | 15 | 80000 | 999.1 | 0.9675 | 0.001138 | 1.796e-05 | 0.07348 | 0.43494 | 4.7207 | 15274.2465 | 10172.1366 | Churn | Intermittent | 63.363 | 1032.6615 | 1.139e-06 | 1.8563e-05 | 0.061359 | 80.5
Ansari and Azadi (2016) | Effect of diameter and axial location on upward gas-liquid two-phase flow patterns in intermediate-scale vertical tubes | 11 | Gas-Liquid | Water | Air | 0.04 | Acrylic | 3.22 | 90 | 15 | 80000 | 999.1 | 0.9675 | 0.001138 | 1.796e-05 | 0.07348 | 0.29806 | 4.7207 | 10467.1102 | 10172.1366 | Churn | Intermittent | 63.363 | 1032.6615 | 1.139e-06 | 1.8563e-05 | 0.061359 | 80.5
Ansari and Azadi (2016) | Effect of diameter and axial location on upward gas-liquid two-phase flow patterns in intermediate-scale vertical tubes | 11 | Gas-Liquid | Water | Air | 0.04 | Acrylic | 3.22 | 90 | 15 | 80000 | 999.1 | 0.9675 | 0.001138 | 1.796e-05 | 0.07348 | 0.070539 | 4.7107 | 2477.1825 | 10150.5237 | Churn | Intermittent | 63.363 | 1032.6615 | 1.139e-06 | 1.8563e-05 | 0.061359 | 80.5
Ansari and Azadi (2016) | Effect of diameter and axial location on upward gas-liquid two-phase flow patterns in intermediate-scale vertical tubes | 11 | Gas-Liquid | Water | Air | 0.04 | Acrylic | 3.22 | 90 | 15 | 80000 | 999.1 | 0.9675 | 0.001138 | 1.796e-05 | 0.07348 | 0.21052 | 5.0425 | 7393.0898 | 10865.4533 | Churn | Intermittent | 63.363 | 1032.6615 | 1.139e-06 | 1.8563e-05 | 0.061359 | 80.5
Ansari and Azadi (2016) | Effect of diameter and axial location on upward gas-liquid two-phase flow patterns in intermediate-scale vertical tubes | 11 | Gas-Liquid | Water | Air | 0.04 | Acrylic | 3.22 | 90 | 15 | 80000 | 999.1 | 0.9675 | 0.001138 | 1.796e-05 | 0.07348 | 0.50815 | 5.0856 | 17844.966 | 10958.2896 | Churn | Intermittent | 63.363 | 1032.6615 | 1.139e-06 | 1.8563e-05 | 0.061359 | 80.5
Ansari and Azadi (2016) | Effect of diameter and axial location on upward gas-liquid two-phase flow patterns in intermediate-scale vertical tubes | 11 | Gas-Liquid | Water | Air | 0.04 | Acrylic | 3.22 | 90 | 15 | 80000 | 999.1 | 0.9675 | 0.001138 | 1.796e-05 | 0.07348 | 0.3587 | 5.0856 | 12596.7256 | 10958.2896 | Churn | Intermittent | 63.363 | 1032.6615 | 1.139e-06 | 1.8563e-05 | 0.061359 | 80.5
Ansari and Azadi (2016) | Effect of diameter and axial location on upward gas-liquid two-phase flow patterns in intermediate-scale vertical tubes | 11 | Gas-Liquid | Water | Air | 0.04 | Acrylic | 3.22 | 90 | 15 | 80000 | 999.1 | 0.9675 | 0.001138 | 1.796e-05 | 0.07348 | 0.14651 | 5.3976 | 5145.1036 | 11630.7373 | Churn | Intermittent | 63.363 | 1032.6615 | 1.139e-06 | 1.8563e-05 | 0.061359 | 80.5
Ansari and Azadi (2016) | Effect of diameter and axial location on upward gas-liquid two-phase flow patterns in intermediate-scale vertical tubes | 11 | Gas-Liquid | Water | Air | 0.04 | Acrylic | 3.22 | 90 | 15 | 80000 | 999.1 | 0.9675 | 0.001138 | 1.796e-05 | 0.07348 | 0.4318 | 5.7358 | 15163.8188 | 12359.462 | Churn | Intermittent | 63.363 | 1032.6615 | 1.139e-06 | 1.8563e-05 | 0.061359 | 80.5
Ansari and Azadi (2016) | Effect of diameter and axial location on upward gas-liquid two-phase flow patterns in intermediate-scale vertical tubes | 11 | Gas-Liquid | Water | Air | 0.04 | Acrylic | 3.22 | 90 | 15 | 80000 | 999.1 | 0.9675 | 0.001138 | 1.796e-05 | 0.07348 | 0.29114 | 5.7288 | 10224.048 | 12344.4493 | Churn | Intermittent | 63.363 | 1032.6615 | 1.139e-06 | 1.8563e-05 | 0.061359 | 80.5
Ansari and Azadi (2016) | Effect of diameter and axial location on upward gas-liquid two-phase flow patterns in intermediate-scale vertical tubes | 11 | Gas-Liquid | Water | Air | 0.04 | Acrylic | 3.22 | 90 | 15 | 80000 | 999.1 | 0.9675 | 0.001138 | 1.796e-05 | 0.07348 | 0.067835 | 5.7288 | 2382.2101 | 12344.4493 | Churn | Intermittent | 63.363 | 1032.6615 | 1.139e-06 | 1.8563e-05 | 0.061359 | 80.5
Ansari and Azadi (2016) | Effect of diameter and axial location on upward gas-liquid two-phase flow patterns in intermediate-scale vertical tubes | 11 | Gas-Liquid | Water | Air | 0.04 | Acrylic | 3.22 | 90 | 15 | 80000 | 999.1 | 0.9675 | 0.001138 | 1.796e-05 | 0.07348 | 0.21659 | 6.0289 | 7606.3022 | 12990.9606 | Churn | Intermittent | 63.363 | 1032.6615 | 1.139e-06 | 1.8563e-05 | 0.061359 | 80.5
Ansari and Azadi (2016) | Effect of diameter and axial location on upward gas-liquid two-phase flow patterns in intermediate-scale vertical tubes | 11 | Gas-Liquid | Water | Air | 0.04 | Acrylic | 3.22 | 90 | 15 | 80000 | 999.1 | 0.9675 | 0.001138 | 1.796e-05 | 0.07348 | 0.51054 | 6.0804 | 17929.0182 | 13101.9577 | Churn | Intermittent | 63.363 | 1032.6615 | 1.139e-06 | 1.8563e-05 | 0.061359 | 80.5
Ansari and Azadi (2016) | Effect of diameter and axial location on upward gas-liquid two-phase flow patterns in intermediate-scale vertical tubes | 11 | Gas-Liquid | Water | Air | 0.04 | Acrylic | 3.22 | 90 | 15 | 80000 | 999.1 | 0.9675 | 0.001138 | 1.796e-05 | 0.07348 | 0.14668 | 6.3988 | 5151.2023 | 13788.1418 | Churn | Intermittent | 63.363 | 1032.6615 | 1.139e-06 | 1.8563e-05 | 0.061359 | 80.5
Ansari and Azadi (2016) | Effect of diameter and axial location on upward gas-liquid two-phase flow patterns in intermediate-scale vertical tubes | 11 | Gas-Liquid | Water | Air | 0.04 | Acrylic | 3.22 | 90 | 15 | 80000 | 999.1 | 0.9675 | 0.001138 | 1.796e-05 | 0.07348 | 0.29073 | 6.6769 | 10209.9273 | 14387.3353 | Churn | Intermittent | 63.363 | 1032.6615 | 1.139e-06 | 1.8563e-05 | 0.061359 | 80.5
Ansari and Azadi (2016) | Effect of diameter and axial location on upward gas-liquid two-phase flow patterns in intermediate-scale vertical tubes | 11 | Gas-Liquid | Water | Air | 0.04 | Acrylic | 3.22 | 90 | 15 | 80000 | 999.1 | 0.9675 | 0.001138 | 1.796e-05 | 0.07348 | 0.072188 | 6.6769 | 2535.0727 | 14387.3353 | Churn | Intermittent | 63.363 | 1032.6615 | 1.139e-06 | 1.8563e-05 | 0.061359 | 80.5
Ansari and Azadi (2016) | Effect of diameter and axial location on upward gas-liquid two-phase flow patterns in intermediate-scale vertical tubes | 11 | Gas-Liquid | Water | Air | 0.04 | Acrylic | 3.22 | 90 | 15 | 80000 | 999.1 | 0.9675 | 0.001138 | 1.796e-05 | 0.07348 | 0.43347 | 7.0266 | 15222.6139 | 15140.838 | Churn | Intermittent | 63.363 | 1032.6615 | 1.139e-06 | 1.8563e-05 | 0.061359 | 80.5
Ansari and Azadi (2016) | Effect of diameter and axial location on upward gas-liquid two-phase flow patterns in intermediate-scale vertical tubes | 11 | Gas-Liquid | Water | Air | 0.04 | Acrylic | 3.22 | 90 | 15 | 80000 | 999.1 | 0.9675 | 0.001138 | 1.796e-05 | 0.07348 | 0.35672 | 7.0266 | 12527.2789 | 15140.838 | Churn | Intermittent | 63.363 | 1032.6615 | 1.139e-06 | 1.8563e-05 | 0.061359 | 80.5
Ansari and Azadi (2016) | Effect of diameter and axial location on upward gas-liquid two-phase flow patterns in intermediate-scale vertical tubes | 11 | Gas-Liquid | Water | Air | 0.04 | Acrylic | 3.22 | 90 | 15 | 80000 | 999.1 | 0.9675 | 0.001138 | 1.796e-05 | 0.07348 | 0.21274 | 7.0266 | 7470.8597 | 15140.838 | Churn | Intermittent | 63.363 | 1032.6615 | 1.139e-06 | 1.8563e-05 | 0.061359 | 80.5
Ansari and Azadi (2016) | Effect of diameter and axial location on upward gas-liquid two-phase flow patterns in intermediate-scale vertical tubes | 11 | Gas-Liquid | Water | Air | 0.04 | Acrylic | 3.22 | 90 | 15 | 80000 | 999.1 | 0.9675 | 0.001138 | 1.796e-05 | 0.07348 | 0.14112 | 8.33 | 4955.6675 | 17949.3368 | Churn | Intermittent | 63.363 | 1032.6615 | 1.139e-06 | 1.8563e-05 | 0.061359 | 80.5
Ansari and Azadi (2016) | Effect of diameter and axial location on upward gas-liquid two-phase flow patterns in intermediate-scale vertical tubes | 11 | Gas-Liquid | Water | Air | 0.04 | Acrylic | 3.22 | 90 | 15 | 80000 | 999.1 | 0.9675 | 0.001138 | 1.796e-05 | 0.07348 | 0.44215 | 2.0497 | 15527.313 | 4416.6496 | Churn | Intermittent | 63.363 | 1032.6615 | 1.139e-06 | 1.8563e-05 | 0.061359 | 80.5
Ansari and Azadi (2016) | Effect of diameter and axial location on upward gas-liquid two-phase flow patterns in intermediate-scale vertical tubes | 11 | Gas-Liquid | Water | Air | 0.04 | Acrylic | 3.22 | 90 | 15 | 80000 | 999.1 | 0.9675 | 0.001138 | 1.796e-05 | 0.07348 | 0.51152 | 3.4077 | 17963.3548 | 7342.977 | Churn | Intermittent | 63.363 | 1032.6615 | 1.139e-06 | 1.8563e-05 | 0.061359 | 80.5
Ansari and Azadi (2016) | Effect of diameter and axial location on upward gas-liquid two-phase flow patterns in intermediate-scale vertical tubes | 11 | Gas-Liquid | Water | Air | 0.04 | Acrylic | 3.22 | 90 | 15 | 80000 | 999.1 | 0.9675 | 0.001138 | 1.796e-05 | 0.07348 | 0.51152 | 2.3803 | 17963.3548 | 5128.9446 | Churn | Intermittent | 63.363 | 1032.6615 | 1.139e-06 | 1.8563e-05 | 0.061359 | 80.5
Ansari and Azadi (2016) | Effect of diameter and axial location on upward gas-liquid two-phase flow patterns in intermediate-scale vertical tubes | 11 | Gas-Liquid | Water | Air | 0.04 | Acrylic | 3.22 | 90 | 15 | 80000 | 999.1 | 0.9675 | 0.001138 | 1.796e-05 | 0.07348 | 0.51152 | 1.0616 | 17963.3548 | 2287.5925 | Churn | Intermittent | 63.363 | 1032.6615 | 1.139e-06 | 1.8563e-05 | 0.061359 | 80.5
Ansari and Azadi (2016) | Effect of diameter and axial location on upward gas-liquid two-phase flow patterns in intermediate-scale vertical tubes | 11 | Gas-Liquid | Water | Air | 0.04 | Acrylic | 3.22 | 90 | 15 | 80000 | 999.1 | 0.9675 | 0.001138 | 1.796e-05 | 0.07348 | 0.51152 | 1.3895 | 17963.3548 | 2994.0688 | Churn | Intermittent | 63.363 | 1032.6615 | 1.139e-06 | 1.8563e-05 | 0.061359 | 80.5
Ansari and Azadi (2016) | Effect of diameter and axial location on upward gas-liquid two-phase flow patterns in intermediate-scale vertical tubes | 11 | Gas-Liquid | Water | Air | 0.04 | Acrylic | 3.22 | 90 | 15 | 80000 | 999.1 | 0.9675 | 0.001138 | 1.796e-05 | 0.07348 | 0.51152 | 1.713 | 17963.3548 | 3691.228 | Churn | Intermittent | 63.363 | 1032.6615 | 1.139e-06 | 1.8563e-05 | 0.061359 | 80.5
Ansari and Azadi (2016) | Effect of diameter and axial location on upward gas-liquid two-phase flow patterns in intermediate-scale vertical tubes | 11 | Gas-Liquid | Water | Air | 0.04 | Acrylic | 3.22 | 90 | 15 | 80000 | 999.1 | 0.9675 | 0.001138 | 1.796e-05 | 0.07348 | 0.51152 | 2.0497 | 17963.3548 | 4416.6496 | Churn | Intermittent | 63.363 | 1032.6615 | 1.139e-06 | 1.8563e-05 | 0.061359 | 80.5
Ansari and Azadi (2016) | Effect of diameter and axial location on upward gas-liquid two-phase flow patterns in intermediate-scale vertical tubes | 11 | Gas-Liquid | Water | Air | 0.04 | Acrylic | 3.22 | 90 | 15 | 80000 | 999.1 | 0.9675 | 0.001138 | 1.796e-05 | 0.07348 | 0.37121 | 6.0148 | 13036.0777 | 12960.6091 | Churn | Intermittent | 63.363 | 1032.6615 | 1.139e-06 | 1.8563e-05 | 0.061359 | 80.5
Ansari and Azadi (2016) | Effect of diameter and axial location on upward gas-liquid two-phase flow patterns in intermediate-scale vertical tubes | 11 | Gas-Liquid | Water | Air | 0.04 | Acrylic | 3.22 | 90 | 15 | 80000 | 999.1 | 0.9675 | 0.001138 | 1.796e-05 | 0.07348 | 0.07076 | 7.716 | 2484.9312 | 16626.2415 | Annular | Annular | 63.363 | 1032.6615 | 1.139e-06 | 1.8563e-05 | 0.061359 | 80.5
Ansari and Azadi (2016) | Effect of diameter and axial location on upward gas-liquid two-phase flow patterns in intermediate-scale vertical tubes | 11 | Gas-Liquid | Water | Air | 0.04 | Acrylic | 3.22 | 90 | 15 | 80000 | 999.1 | 0.9675 | 0.001138 | 1.796e-05 | 0.07348 | 0.29571 | 7.8484 | 10384.5842 | 16911.5702 | Annular | Annular | 63.363 | 1032.6615 | 1.139e-06 | 1.8563e-05 | 0.061359 | 80.5
Ansari and Azadi (2016) | Effect of diameter and axial location on upward gas-liquid two-phase flow patterns in intermediate-scale vertical tubes | 11 | Gas-Liquid | Water | Air | 0.04 | Acrylic | 3.22 | 90 | 15 | 80000 | 999.1 | 0.9675 | 0.001138 | 1.796e-05 | 0.07348 | 0.37029 | 8.0513 | 13003.581 | 17348.7707 | Annular | Annular | 63.363 | 1032.6615 | 1.139e-06 | 1.8563e-05 | 0.061359 | 80.5
Ansari and Azadi (2016) | Effect of diameter and axial location on upward gas-liquid two-phase flow patterns in intermediate-scale vertical tubes | 11 | Gas-Liquid | Water | Air | 0.04 | Acrylic | 3.22 | 90 | 15 | 80000 | 999.1 | 0.9675 | 0.001138 | 1.796e-05 | 0.07348 | 0.21675 | 8.1201 | 7611.8336 | 17497.0016 | Annular | Annular | 63.363 | 1032.6615 | 1.139e-06 | 1.8563e-05 | 0.061359 | 80.5
Ansari and Azadi (2016) | Effect of diameter and axial location on upward gas-liquid two-phase flow patterns in intermediate-scale vertical tubes | 11 | Gas-Liquid | Water | Air | 0.04 | Acrylic | 3.22 | 90 | 15 | 80000 | 999.1 | 0.9675 | 0.001138 | 1.796e-05 | 0.07348 | 0.30096 | 9.0697 | 10568.8664 | 19543.2889 | Annular | Annular | 63.363 | 1032.6615 | 1.139e-06 | 1.8563e-05 | 0.061359 | 80.5
Ansari and Azadi (2016) | Effect of diameter and axial location on upward gas-liquid two-phase flow patterns in intermediate-scale vertical tubes | 11 | Gas-Liquid | Water | Air | 0.04 | Acrylic | 3.22 | 90 | 15 | 80000 | 999.1 | 0.9675 | 0.001138 | 1.796e-05 | 0.07348 | 0.14693 | 9.3837 | 5159.7527 | 20219.8231 | Annular | Annular | 63.363 | 1032.6615 | 1.139e-06 | 1.8563e-05 | 0.061359 | 80.5
Ansari and Azadi (2016) | Effect of diameter and axial location on upward gas-liquid two-phase flow patterns in intermediate-scale vertical tubes | 11 | Gas-Liquid | Water | Air | 0.04 | Acrylic | 3.22 | 90 | 15 | 80000 | 999.1 | 0.9675 | 0.001138 | 1.796e-05 | 0.07348 | 0.21749 | 9.3837 | 7637.9053 | 20219.8231 | Annular | Annular | 63.363 | 1032.6615 | 1.139e-06 | 1.8563e-05 | 0.061359 | 80.5
Ansari and Azadi (2016) | Effect of diameter and axial location on upward gas-liquid two-phase flow patterns in intermediate-scale vertical tubes | 11 | Gas-Liquid | Water | Air | 0.04 | Acrylic | 3.22 | 90 | 15 | 80000 | 999.1 | 0.9675 | 0.001138 | 1.796e-05 | 0.07348 | 0.073091 | 9.7085 | 2566.8027 | 20919.777 | Annular | Annular | 63.363 | 1032.6615 | 1.139e-06 | 1.8563e-05 | 0.061359 | 80.5
Ansari and Azadi (2016) | Effect of diameter and axial location on upward gas-liquid two-phase flow patterns in intermediate-scale vertical tubes | 14 | Gas-Liquid | Water | Air | 0.07 | Acrylic | 3.22 | 90 | 15 | 80000 | 999.1 | 0.9675 | 0.001138 | 1.796e-05 | 0.07348 | 1.4991 | 0.038346 | 92129.2676 | 144.5986 | Bubbly | Dispersed | 63.363 | 1032.6615 | 1.139e-06 | 1.8563e-05 | 0.061359 | 46
Ansari and Azadi (2016) | Effect of diameter and axial location on upward gas-liquid two-phase flow patterns in intermediate-scale vertical tubes | 14 | Gas-Liquid | Water | Air | 0.07 | Acrylic | 3.22 | 90 | 15 | 80000 | 999.1 | 0.9675 | 0.001138 | 1.796e-05 | 0.07348 | 1.4736 | 0.043126 | 90559.2527 | 162.6233 | Bubbly | Dispersed | 63.363 | 1032.6615 | 1.139e-06 | 1.8563e-05 | 0.061359 | 46
Ansari and Azadi (2016) | Effect of diameter and axial location on upward gas-liquid two-phase flow patterns in intermediate-scale vertical tubes | 14 | Gas-Liquid | Water | Air | 0.07 | Acrylic | 3.22 | 90 | 15 | 80000 | 999.1 | 0.9675 | 0.001138 | 1.796e-05 | 0.07348 | 1.0632 | 0.044087 | 65339.1712 | 166.245 | Bubbly | Dispersed | 63.363 | 1032.6615 | 1.139e-06 | 1.8563e-05 | 0.061359 | 46
Ansari and Azadi (2016) | Effect of diameter and axial location on upward gas-liquid two-phase flow patterns in intermediate-scale vertical tubes | 14 | Gas-Liquid | Water | Air | 0.07 | Acrylic | 3.22 | 90 | 15 | 80000 | 999.1 | 0.9675 | 0.001138 | 1.796e-05 | 0.07348 | 1.368 | 0.045959 | 84069.4195 | 173.3076 | Bubbly | Dispersed | 63.363 | 1032.6615 | 1.139e-06 | 1.8563e-05 | 0.061359 | 46
Ansari and Azadi (2016) | Effect of diameter and axial location on upward gas-liquid two-phase flow patterns in intermediate-scale vertical tubes | 14 | Gas-Liquid | Water | Air | 0.07 | Acrylic | 3.22 | 90 | 15 | 80000 | 999.1 | 0.9675 | 0.001138 | 1.796e-05 | 0.07348 | 1.4544 | 0.051274 | 89384.5508 | 193.3499 | Bubbly | Dispersed | 63.363 | 1032.6615 | 1.139e-06 | 1.8563e-05 | 0.061359 | 46
Ansari and Azadi (2016) | Effect of diameter and axial location on upward gas-liquid two-phase flow patterns in intermediate-scale vertical tubes | 14 | Gas-Liquid | Water | Air | 0.07 | Acrylic | 3.22 | 90 | 15 | 80000 | 999.1 | 0.9675 | 0.001138 | 1.796e-05 | 0.07348 | 1.0669 | 0.053753 | 65566.3389 | 202.6947 | Bubbly | Dispersed | 63.363 | 1032.6615 | 1.139e-06 | 1.8563e-05 | 0.061359 | 46
Ansari and Azadi (2016) | Effect of diameter and axial location on upward gas-liquid two-phase flow patterns in intermediate-scale vertical tubes | 14 | Gas-Liquid | Water | Air | 0.07 | Acrylic | 3.22 | 90 | 15 | 80000 | 999.1 | 0.9675 | 0.001138 | 1.796e-05 | 0.07348 | 1.3549 | 0.055436 | 83269.2329 | 209.0425 | Bubbly | Dispersed | 63.363 | 1032.6615 | 1.139e-06 | 1.8563e-05 | 0.061359 | 46
Ansari and Azadi (2016) | Effect of diameter and axial location on upward gas-liquid two-phase flow patterns in intermediate-scale vertical tubes | 14 | Gas-Liquid | Water | Air | 0.07 | Acrylic | 3.22 | 90 | 15 | 80000 | 999.1 | 0.9675 | 0.001138 | 1.796e-05 | 0.07348 | 1.0646 | 0.060011 | 65425.6183 | 226.2935 | Bubbly | Dispersed | 63.363 | 1032.6615 | 1.139e-06 | 1.8563e-05 | 0.061359 | 46
Ansari and Azadi (2016) | Effect of diameter and axial location on upward gas-liquid two-phase flow patterns in intermediate-scale vertical tubes | 14 | Gas-Liquid | Water | Air | 0.07 | Acrylic | 3.22 | 90 | 15 | 80000 | 999.1 | 0.9675 | 0.001138 | 1.796e-05 | 0.07348 | 0.91897 | 0.070015 | 56476.3304 | 264.0182 | Bubbly | Dispersed | 63.363 | 1032.6615 | 1.139e-06 | 1.8563e-05 | 0.061359 | 46
Ansari and Azadi (2016) | Effect of diameter and axial location on upward gas-liquid two-phase flow patterns in intermediate-scale vertical tubes | 14 | Gas-Liquid | Water | Air | 0.07 | Acrylic | 3.22 | 90 | 15 | 80000 | 999.1 | 0.9675 | 0.001138 | 1.796e-05 | 0.07348 | 0.94157 | 0.078743 | 57865.2271 | 296.9288 | Bubbly | Dispersed | 63.363 | 1032.6615 | 1.139e-06 | 1.8563e-05 | 0.061359 | 46
Ansari and Azadi (2016) | Effect of diameter and axial location on upward gas-liquid two-phase flow patterns in intermediate-scale vertical tubes | 14 | Gas-Liquid | Water | Air | 0.07 | Acrylic | 3.22 | 90 | 15 | 80000 | 999.1 | 0.9675 | 0.001138 | 1.796e-05 | 0.07348 | 0.91791 | 0.088558 | 56411.0304 | 333.9419 | Bubbly | Dispersed | 63.363 | 1032.6615 | 1.139e-06 | 1.8563e-05 | 0.061359 | 46
Ansari and Azadi (2016) | Effect of diameter and axial location on upward gas-liquid two-phase flow patterns in intermediate-scale vertical tubes | 14 | Gas-Liquid | Water | Air | 0.07 | Acrylic | 3.22 | 90 | 15 | 80000 | 999.1 | 0.9675 | 0.001138 | 1.796e-05 | 0.07348 | 0.62816 | 0.097427 | 38604.3499 | 367.3867 | Bubbly | Dispersed | 63.363 | 1032.6615 | 1.139e-06 | 1.8563e-05 | 0.061359 | 46
Ansari and Azadi (2016) | Effect of diameter and axial location on upward gas-liquid two-phase flow patterns in intermediate-scale vertical tubes | 14 | Gas-Liquid | Water | Air | 0.07 | Acrylic | 3.22 | 90 | 15 | 80000 | 999.1 | 0.9675 | 0.001138 | 1.796e-05 | 0.07348 | 0.89588 | 0.095305 | 55057.0377 | 359.3829 | Bubbly | Dispersed | 63.363 | 1032.6615 | 1.139e-06 | 1.8563e-05 | 0.061359 | 46
Ansari and Azadi (2016) | Effect of diameter and axial location on upward gas-liquid two-phase flow patterns in intermediate-scale vertical tubes | 14 | Gas-Liquid | Water | Air | 0.07 | Acrylic | 3.22 | 90 | 15 | 80000 | 999.1 | 0.9675 | 0.001138 | 1.796e-05 | 0.07348 | 0.64874 | 0.11038 | 39868.7594 | 416.2273 | Bubbly | Dispersed | 63.363 | 1032.6615 | 1.139e-06 | 1.8563e-05 | 0.061359 | 46
Ansari and Azadi (2016) | Effect of diameter and axial location on upward gas-liquid two-phase flow patterns in intermediate-scale vertical tubes | 14 | Gas-Liquid | Water | Air | 0.07 | Acrylic | 3.22 | 90 | 15 | 80000 | 999.1 | 0.9675 | 0.001138 | 1.796e-05 | 0.07348 | 1.4934 | 0.12143 | 91779.725 | 457.9131 | Bubbly | Dispersed | 63.363 | 1032.6615 | 1.139e-06 | 1.8563e-05 | 0.061359 | 46
Ansari and Azadi (2016) | Effect of diameter and axial location on upward gas-liquid two-phase flow patterns in intermediate-scale vertical tubes | 14 | Gas-Liquid | Water | Air | 0.07 | Acrylic | 3.22 | 90 | 15 | 80000 | 999.1 | 0.9675 | 0.001138 | 1.796e-05 | 0.07348 | 0.64425 | 0.12414 | 39592.9713 | 468.1112 | Bubbly | Dispersed | 63.363 | 1032.6615 | 1.139e-06 | 1.8563e-05 | 0.061359 | 46
Ansari and Azadi (2016) | Effect of diameter and axial location on upward gas-liquid two-phase flow patterns in intermediate-scale vertical tubes | 14 | Gas-Liquid | Water | Air | 0.07 | Acrylic | 3.22 | 90 | 15 | 80000 | 999.1 | 0.9675 | 0.001138 | 1.796e-05 | 0.07348 | 0.63568 | 0.13961 | 39066.4703 | 526.4625 | Bubbly | Dispersed | 63.363 | 1032.6615 | 1.139e-06 | 1.8563e-05 | 0.061359 | 46
Ansari and Azadi (2016) | Effect of diameter and axial location on upward gas-liquid two-phase flow patterns in intermediate-scale vertical tubes | 14 | Gas-Liquid | Water | Air | 0.07 | Acrylic | 3.22 | 90 | 15 | 80000 | 999.1 | 0.9675 | 0.001138 | 1.796e-05 | 0.07348 | 1.3524 | 0.15247 | 83115.24 | 574.9517 | Bubbly | Dispersed | 63.363 | 1032.6615 | 1.139e-06 | 1.8563e-05 | 0.061359 | 46
Ansari and Azadi (2016) | Effect of diameter and axial location on upward gas-liquid two-phase flow patterns in intermediate-scale vertical tubes | 14 | Gas-Liquid | Water | Air | 0.07 | Acrylic | 3.22 | 90 | 15 | 80000 | 999.1 | 0.9675 | 0.001138 | 1.796e-05 | 0.07348 | 1.4895 | 0.34955 | 91537.3474 | 1318.103 | Bubbly | Dispersed | 63.363 | 1032.6615 | 1.139e-06 | 1.8563e-05 | 0.061359 | 46
Ansari and Azadi (2016) | Effect of diameter and axial location on upward gas-liquid two-phase flow patterns in intermediate-scale vertical tubes | 14 | Gas-Liquid | Water | Air | 0.07 | Acrylic | 3.22 | 90 | 15 | 80000 | 999.1 | 0.9675 | 0.001138 | 1.796e-05 | 0.07348 | 1.5082 | 0.42619 | 92685.1794 | 1607.1005 | Bubbly | Dispersed | 63.363 | 1032.6615 | 1.139e-06 | 1.8563e-05 | 0.061359 | 46
Ansari and Azadi (2016) | Effect of diameter and axial location on upward gas-liquid two-phase flow patterns in intermediate-scale vertical tubes | 14 | Gas-Liquid | Water | Air | 0.07 | Acrylic | 3.22 | 90 | 15 | 80000 | 999.1 | 0.9675 | 0.001138 | 1.796e-05 | 0.07348 | 1.502 | 0.47233 | 92307.0804 | 1781.0831 | Bubbly | Dispersed | 63.363 | 1032.6615 | 1.139e-06 | 1.8563e-05 | 0.061359 | 46
Ansari and Azadi (2016) | Effect of diameter and axial location on upward gas-liquid two-phase flow patterns in intermediate-scale vertical tubes | 14 | Gas-Liquid | Water | Air | 0.07 | Acrylic | 3.22 | 90 | 15 | 80000 | 999.1 | 0.9675 | 0.001138 | 1.796e-05 | 0.07348 | 1.4758 | 0.040639 | 90694.0553 | 153.2432 | Bubbly | Dispersed | 63.363 | 1032.6615 | 1.139e-06 | 1.8563e-05 | 0.061359 | 46
Ansari and Azadi (2016) | Effect of diameter and axial location on upward gas-liquid two-phase flow patterns in intermediate-scale vertical tubes | 14 | Gas-Liquid | Water | Air | 0.07 | Acrylic | 3.22 | 90 | 15 | 80000 | 999.1 | 0.9675 | 0.001138 | 1.796e-05 | 0.07348 | 1.4758 | 0.44468 | 90694.0553 | 1676.8236 | Bubbly | Dispersed | 63.363 | 1032.6615 | 1.139e-06 | 1.8563e-05 | 0.061359 | 46
Ansari and Azadi (2016) | Effect of diameter and axial location on upward gas-liquid two-phase flow patterns in intermediate-scale vertical tubes | 14 | Gas-Liquid | Water | Air | 0.07 | Acrylic | 3.22 | 90 | 15 | 80000 | 999.1 | 0.9675 | 0.001138 | 1.796e-05 | 0.07348 | 0.65099 | 0.28044 | 40007.373 | 1057.5227 | Churn | Intermittent | 63.363 | 1032.6615 | 1.139e-06 | 1.8563e-05 | 0.061359 | 46
Ansari and Azadi (2016) | Effect of diameter and axial location on upward gas-liquid two-phase flow patterns in intermediate-scale vertical tubes | 14 | Gas-Liquid | Water | Air | 0.07 | Acrylic | 3.22 | 90 | 15 | 80000 | 999.1 | 0.9675 | 0.001138 | 1.796e-05 | 0.07348 | 0.041956 | 0.29022 | 2578.4293 | 1094.3849 | Churn | Intermittent | 63.363 | 1032.6615 | 1.139e-06 | 1.8563e-05 | 0.061359 | 46
Ansari and Azadi (2016) | Effect of diameter and axial location on upward gas-liquid two-phase flow patterns in intermediate-scale vertical tubes | 14 | Gas-Liquid | Water | Air | 0.07 | Acrylic | 3.22 | 90 | 15 | 80000 | 999.1 | 0.9675 | 0.001138 | 1.796e-05 | 0.07348 | 0.65185 | 0.3154 | 40060.3048 | 1189.3459 | Churn | Intermittent | 63.363 | 1032.6615 | 1.139e-06 | 1.8563e-05 | 0.061359 | 46
Ansari and Azadi (2016) | Effect of diameter and axial location on upward gas-liquid two-phase flow patterns in intermediate-scale vertical tubes | 14 | Gas-Liquid | Water | Air | 0.07 | Acrylic | 3.22 | 90 | 15 | 80000 | 999.1 | 0.9675 | 0.001138 | 1.796e-05 | 0.07348 | 0.042953 | 0.32007 | 2639.7025 | 1206.9395 | Churn | Intermittent | 63.363 | 1032.6615 | 1.139e-06 | 1.8563e-05 | 0.061359 | 46
Ansari and Azadi (2016) | Effect of diameter and axial location on upward gas-liquid two-phase flow patterns in intermediate-scale vertical tubes | 14 | Gas-Liquid | Water | Air | 0.07 | Acrylic | 3.22 | 90 | 15 | 80000 | 999.1 | 0.9675 | 0.001138 | 1.796e-05 | 0.07348 | 0.035151 | 0.36173 | 2160.2714 | 1364.0482 | Churn | Intermittent | 63.363 | 1032.6615 | 1.139e-06 | 1.8563e-05 | 0.061359 | 46
Ansari and Azadi (2016) | Effect of diameter and axial location on upward gas-liquid two-phase flow patterns in intermediate-scale vertical tubes | 14 | Gas-Liquid | Water | Air | 0.07 | Acrylic | 3.22 | 90 | 15 | 80000 | 999.1 | 0.9675 | 0.001138 | 1.796e-05 | 0.07348 | 0.10685 | 0.3881 | 6566.4757 | 1463.483 | Churn | Intermittent | 63.363 | 1032.6615 | 1.139e-06 | 1.8563e-05 | 0.061359 | 46
Ansari and Azadi (2016) | Effect of diameter and axial location on upward gas-liquid two-phase flow patterns in intermediate-scale vertical tubes | 14 | Gas-Liquid | Water | Air | 0.07 | Acrylic | 3.22 | 90 | 15 | 80000 | 999.1 | 0.9675 | 0.001138 | 1.796e-05 | 0.07348 | 1.1018 | 0.39312 | 67713.8353 | 1482.4082 | Churn | Intermittent | 63.363 | 1032.6615 | 1.139e-06 | 1.8563e-05 | 0.061359 | 46
Ansari and Azadi (2016) | Effect of diameter and axial location on upward gas-liquid two-phase flow patterns in intermediate-scale vertical tubes | 14 | Gas-Liquid | Water | Air | 0.07 | Acrylic | 3.22 | 90 | 15 | 80000 | 999.1 | 0.9675 | 0.001138 | 1.796e-05 | 0.07348 | 0.93976 | 0.39376 | 57753.7603 | 1484.8289 | Churn | Intermittent | 63.363 | 1032.6615 | 1.139e-06 | 1.8563e-05 | 0.061359 | 46
Ansari and Azadi (2016) | Effect of diameter and axial location on upward gas-liquid two-phase flow patterns in intermediate-scale vertical tubes | 14 | Gas-Liquid | Water | Air | 0.07 | Acrylic | 3.22 | 90 | 15 | 80000 | 999.1 | 0.9675 | 0.001138 | 1.796e-05 | 0.07348 | 0.042543 | 0.38456 | 2614.5198 | 1450.113 | Churn | Intermittent | 63.363 | 1032.6615 | 1.139e-06 | 1.8563e-05 | 0.061359 | 46
Ansari and Azadi (2016) | Effect of diameter and axial location on upward gas-liquid two-phase flow patterns in intermediate-scale vertical tubes | 14 | Gas-Liquid | Water | Air | 0.07 | Acrylic | 3.22 | 90 | 15 | 80000 | 999.1 | 0.9675 | 0.001138 | 1.796e-05 | 0.07348 | 0.1071 | 0.41083 | 6581.6869 | 1549.1724 | Churn | Intermittent | 63.363 | 1032.6615 | 1.139e-06 | 1.8563e-05 | 0.061359 | 46
Ansari and Azadi (2016) | Effect of diameter and axial location on upward gas-liquid two-phase flow patterns in intermediate-scale vertical tubes | 14 | Gas-Liquid | Water | Air | 0.07 | Acrylic | 3.22 | 90 | 15 | 80000 | 999.1 | 0.9675 | 0.001138 | 1.796e-05 | 0.07348 | 0.36002 | 0.4553 | 22125.4408 | 1716.8839 | Churn | Intermittent | 63.363 | 1032.6615 | 1.139e-06 | 1.8563e-05 | 0.061359 | 46
Ansari and Azadi (2016) | Effect of diameter and axial location on upward gas-liquid two-phase flow patterns in intermediate-scale vertical tubes | 14 | Gas-Liquid | Water | Air | 0.07 | Acrylic | 3.22 | 90 | 15 | 80000 | 999.1 | 0.9675 | 0.001138 | 1.796e-05 | 0.07348 | 0.035245 | 0.45731 | 2166.018 | 1724.4639 | Churn | Intermittent | 63.363 | 1032.6615 | 1.139e-06 | 1.8563e-05 | 0.061359 | 46
Ansari and Azadi (2016) | Effect of diameter and axial location on upward gas-liquid two-phase flow patterns in intermediate-scale vertical tubes | 14 | Gas-Liquid | Water | Air | 0.07 | Acrylic | 3.22 | 90 | 15 | 80000 | 999.1 | 0.9675 | 0.001138 | 1.796e-05 | 0.07348 | 0.042557 | 0.46204 | 2615.3841 | 1742.2811 | Churn | Intermittent | 63.363 | 1032.6615 | 1.139e-06 | 1.8563e-05 | 0.061359 | 46
Ansari and Azadi (2016) | Effect of diameter and axial location on upward gas-liquid two-phase flow patterns in intermediate-scale vertical tubes | 14 | Gas-Liquid | Water | Air | 0.07 | Acrylic | 3.22 | 90 | 15 | 80000 | 999.1 | 0.9675 | 0.001138 | 1.796e-05 | 0.07348 | 1.1097 | 0.49089 | 68196.7716 | 1851.0776 | Churn | Intermittent | 63.363 | 1032.6615 | 1.139e-06 | 1.8563e-05 | 0.061359 | 46
Ansari and Azadi (2016) | Effect of diameter and axial location on upward gas-liquid two-phase flow patterns in intermediate-scale vertical tubes | 14 | Gas-Liquid | Water | Air | 0.07 | Acrylic | 3.22 | 90 | 15 | 80000 | 999.1 | 0.9675 | 0.001138 | 1.796e-05 | 0.07348 | 1.2331 | 0.52646 | 75783.5541 | 1985.2053 | Churn | Intermittent | 63.363 | 1032.6615 | 1.139e-06 | 1.8563e-05 | 0.061359 | 46
Ansari and Azadi (2016) | Effect of diameter and axial location on upward gas-liquid two-phase flow patterns in intermediate-scale vertical tubes | 14 | Gas-Liquid | Water | Air | 0.07 | Acrylic | 3.22 | 90 | 15 | 80000 | 999.1 | 0.9675 | 0.001138 | 1.796e-05 | 0.07348 | 0.21391 | 0.5361 | 13146.0405 | 2021.5686 | Churn | Intermittent | 63.363 | 1032.6615 | 1.139e-06 | 1.8563e-05 | 0.061359 | 46
Ansari and Azadi (2016) | Effect of diameter and axial location on upward gas-liquid two-phase flow patterns in intermediate-scale vertical tubes | 14 | Gas-Liquid | Water | Air | 0.07 | Acrylic | 3.22 | 90 | 15 | 80000 | 999.1 | 0.9675 | 0.001138 | 1.796e-05 | 0.07348 | 0.36113 | 0.54303 | 22193.8049 | 2047.7109 | Churn | Intermittent | 63.363 | 1032.6615 | 1.139e-06 | 1.8563e-05 | 0.061359 | 46
Ansari and Azadi (2016) | Effect of diameter and axial location on upward gas-liquid two-phase flow patterns in intermediate-scale vertical tubes | 14 | Gas-Liquid | Water | Air | 0.07 | Acrylic | 3.22 | 90 | 15 | 80000 | 999.1 | 0.9675 | 0.001138 | 1.796e-05 | 0.07348 | 0.10635 | 0.55922 | 6536.1587 | 2108.7411 | Churn | Intermittent | 63.363 | 1032.6615 | 1.139e-06 | 1.8563e-05 | 0.061359 | 46
Ansari and Azadi (2016) | Effect of diameter and axial location on upward gas-liquid two-phase flow patterns in intermediate-scale vertical tubes | 14 | Gas-Liquid | Water | Air | 0.07 | Acrylic | 3.22 | 90 | 15 | 80000 | 999.1 | 0.9675 | 0.001138 | 1.796e-05 | 0.07348 | 0.94484 | 0.56749 | 58066.4099 | 2139.9349 | Churn | Intermittent | 63.363 | 1032.6615 | 1.139e-06 | 1.8563e-05 | 0.061359 | 46
Ansari and Azadi (2016) | Effect of diameter and axial location on upward gas-liquid two-phase flow patterns in intermediate-scale vertical tubes | 14 | Gas-Liquid | Water | Air | 0.07 | Acrylic | 3.22 | 90 | 15 | 80000 | 999.1 | 0.9675 | 0.001138 | 1.796e-05 | 0.07348 | 0.041908 | 0.57588 | 2575.4922 | 2171.5902 | Churn | Intermittent | 63.363 | 1032.6615 | 1.139e-06 | 1.8563e-05 | 0.061359 | 46
Ansari and Azadi (2016) | Effect of diameter and axial location on upward gas-liquid two-phase flow patterns in intermediate-scale vertical tubes | 14 | Gas-Liquid | Water | Air | 0.07 | Acrylic | 3.22 | 90 | 15 | 80000 | 999.1 | 0.9675 | 0.001138 | 1.796e-05 | 0.07348 | 0.03481 | 0.58763 | 2139.2879 | 2215.8822 | Churn | Intermittent | 63.363 | 1032.6615 | 1.139e-06 | 1.8563e-05 | 0.061359 | 46
Ansari and Azadi (2016) | Effect of diameter and axial location on upward gas-liquid two-phase flow patterns in intermediate-scale vertical tubes | 14 | Gas-Liquid | Water | Air | 0.07 | Acrylic | 3.22 | 90 | 15 | 80000 | 999.1 | 0.9675 | 0.001138 | 1.796e-05 | 0.07348 | 0.21441 | 0.60182 | 13176.4931 | 2269.3935 | Churn | Intermittent | 63.363 | 1032.6615 | 1.139e-06 | 1.8563e-05 | 0.061359 | 46
Ansari and Azadi (2016) | Effect of diameter and axial location on upward gas-liquid two-phase flow patterns in intermediate-scale vertical tubes | 14 | Gas-Liquid | Water | Air | 0.07 | Acrylic | 3.22 | 90 | 15 | 80000 | 999.1 | 0.9675 | 0.001138 | 1.796e-05 | 0.07348 | 0.11426 | 0.61976 | 7022.2086 | 2337.0307 | Churn | Intermittent | 63.363 | 1032.6615 | 1.139e-06 | 1.8563e-05 | 0.061359 | 46
Ansari and Azadi (2016) | Effect of diameter and axial location on upward gas-liquid two-phase flow patterns in intermediate-scale vertical tubes | 14 | Gas-Liquid | Water | Air | 0.07 | Acrylic | 3.22 | 90 | 15 | 80000 | 999.1 | 0.9675 | 0.001138 | 1.796e-05 | 0.07348 | 0.042523 | 0.62893 | 2613.3102 | 2371.6016 | Churn | Intermittent | 63.363 | 1032.6615 | 1.139e-06 | 1.8563e-05 | 0.061359 | 46
Ansari and Azadi (2016) | Effect of diameter and axial location on upward gas-liquid two-phase flow patterns in intermediate-scale vertical tubes | 14 | Gas-Liquid | Water | Air | 0.07 | Acrylic | 3.22 | 90 | 15 | 80000 | 999.1 | 0.9675 | 0.001138 | 1.796e-05 | 0.07348 | 0.03524 | 0.63078 | 2165.6839 | 2378.5769 | Churn | Intermittent | 63.363 | 1032.6615 | 1.139e-06 | 1.8563e-05 | 0.061359 | 46
Ansari and Azadi (2016) | Effect of diameter and axial location on upward gas-liquid two-phase flow patterns in intermediate-scale vertical tubes | 14 | Gas-Liquid | Water | Air | 0.07 | Acrylic | 3.22 | 90 | 15 | 80000 | 999.1 | 0.9675 | 0.001138 | 1.796e-05 | 0.07348 | 0.10843 | 0.69022 | 6663.4103 | 2602.7435 | Churn | Intermittent | 63.363 | 1032.6615 | 1.139e-06 | 1.8563e-05 | 0.061359 | 46
Ansari and Azadi (2016) | Effect of diameter and axial location on upward gas-liquid two-phase flow patterns in intermediate-scale vertical tubes | 14 | Gas-Liquid | Water | Air | 0.07 | Acrylic | 3.22 | 90 | 15 | 80000 | 999.1 | 0.9675 | 0.001138 | 1.796e-05 | 0.07348 | 0.65099 | 0.69701 | 40007.373 | 2628.3482 | Churn | Intermittent | 63.363 | 1032.6615 | 1.139e-06 | 1.8563e-05 | 0.061359 | 46
Ansari and Azadi (2016) | Effect of diameter and axial location on upward gas-liquid two-phase flow patterns in intermediate-scale vertical tubes | 14 | Gas-Liquid | Water | Air | 0.07 | Acrylic | 3.22 | 90 | 15 | 80000 | 999.1 | 0.9675 | 0.001138 | 1.796e-05 | 0.07348 | 0.3659 | 0.70732 | 22486.7172 | 2667.2284 | Churn | Intermittent | 63.363 | 1032.6615 | 1.139e-06 | 1.8563e-05 | 0.061359 | 46
Ansari and Azadi (2016) | Effect of diameter and axial location on upward gas-liquid two-phase flow patterns in intermediate-scale vertical tubes | 14 | Gas-Liquid | Water | Air | 0.07 | Acrylic | 3.22 | 90 | 15 | 80000 | 999.1 | 0.9675 | 0.001138 | 1.796e-05 | 0.07348 | 1.5518 | 0.71779 | 95367.1871 | 2706.6838 | Churn | Intermittent | 63.363 | 1032.6615 | 1.139e-06 | 1.8563e-05 | 0.061359 | 46
Ansari and Azadi (2016) | Effect of diameter and axial location on upward gas-liquid two-phase flow patterns in intermediate-scale vertical tubes | 14 | Gas-Liquid | Water | Air | 0.07 | Acrylic | 3.22 | 90 | 15 | 80000 | 999.1 | 0.9675 | 0.001138 | 1.796e-05 | 0.07348 | 0.035004 | 0.7284 | 2151.2007 | 2746.7228 | Churn | Intermittent | 63.363 | 1032.6615 | 1.139e-06 | 1.8563e-05 | 0.061359 | 46
Ansari and Azadi (2016) | Effect of diameter and axial location on upward gas-liquid two-phase flow patterns in intermediate-scale vertical tubes | 14 | Gas-Liquid | Water | Air | 0.07 | Acrylic | 3.22 | 90 | 15 | 80000 | 999.1 | 0.9675 | 0.001138 | 1.796e-05 | 0.07348 | 0.10572 | 0.74353 | 6496.9559 | 2803.7744 | Churn | Intermittent | 63.363 | 1032.6615 | 1.139e-06 | 1.8563e-05 | 0.061359 | 46
Ansari and Azadi (2016) | Effect of diameter and axial location on upward gas-liquid two-phase flow patterns in intermediate-scale vertical tubes | 14 | Gas-Liquid | Water | Air | 0.07 | Acrylic | 3.22 | 90 | 15 | 80000 | 999.1 | 0.9675 | 0.001138 | 1.796e-05 | 0.07348 | 0.22279 | 0.77247 | 13691.5325 | 2912.8899 | Churn | Intermittent | 63.363 | 1032.6615 | 1.139e-06 | 1.8563e-05 | 0.061359 | 46
Ansari and Azadi (2016) | Effect of diameter and axial location on upward gas-liquid two-phase flow patterns in intermediate-scale vertical tubes | 14 | Gas-Liquid | Water | Air | 0.07 | Acrylic | 3.22 | 90 | 15 | 80000 | 999.1 | 0.9675 | 0.001138 | 1.796e-05 | 0.07348 | 0.37187 | 0.7839 | 22853.8928 | 2955.9793 | Churn | Intermittent | 63.363 | 1032.6615 | 1.139e-06 | 1.8563e-05 | 0.061359 | 46
Ansari and Azadi (2016) | Effect of diameter and axial location on upward gas-liquid two-phase flow patterns in intermediate-scale vertical tubes | 14 | Gas-Liquid | Water | Air | 0.07 | Acrylic | 3.22 | 90 | 15 | 80000 | 999.1 | 0.9675 | 0.001138 | 1.796e-05 | 0.07348 | 0.034856 | 0.80594 | 2142.1314 | 3039.117 | Churn | Intermittent | 63.363 | 1032.6615 | 1.139e-06 | 1.8563e-05 | 0.061359 | 46
Ansari and Azadi (2016) | Effect of diameter and axial location on upward gas-liquid two-phase flow patterns in intermediate-scale vertical tubes | 14 | Gas-Liquid | Water | Air | 0.07 | Acrylic | 3.22 | 90 | 15 | 80000 | 999.1 | 0.9675 | 0.001138 | 1.796e-05 | 0.07348 | 0.10569 | 0.8022 | 6495.2381 | 3024.9825 | Churn | Intermittent | 63.363 | 1032.6615 | 1.139e-06 | 1.8563e-05 | 0.061359 | 46
Ansari and Azadi (2016) | Effect of diameter and axial location on upward gas-liquid two-phase flow patterns in intermediate-scale vertical tubes | 14 | Gas-Liquid | Water | Air | 0.07 | Acrylic | 3.22 | 90 | 15 | 80000 | 999.1 | 0.9675 | 0.001138 | 1.796e-05 | 0.07348 | 1.0995 | 0.83132 | 67568.5057 | 3134.8057 | Churn | Intermittent | 63.363 | 1032.6615 | 1.139e-06 | 1.8563e-05 | 0.061359 | 46
Ansari and Azadi (2016) | Effect of diameter and axial location on upward gas-liquid two-phase flow patterns in intermediate-scale vertical tubes | 14 | Gas-Liquid | Water | Air | 0.07 | Acrylic | 3.22 | 90 | 15 | 80000 | 999.1 | 0.9675 | 0.001138 | 1.796e-05 | 0.07348 | 0.21909 | 0.8561 | 13464.1418 | 3228.2357 | Churn | Intermittent | 63.363 | 1032.6615 | 1.139e-06 | 1.8563e-05 | 0.061359 | 46
Ansari and Azadi (2016) | Effect of diameter and axial location on upward gas-liquid two-phase flow patterns in intermediate-scale vertical tubes | 14 | Gas-Liquid | Water | Air | 0.07 | Acrylic | 3.22 | 90 | 15 | 80000 | 999.1 | 0.9675 | 0.001138 | 1.796e-05 | 0.07348 | 0.36236 | 0.86876 | 22269.2495 | 3275.9899 | Churn | Intermittent | 63.363 | 1032.6615 | 1.139e-06 | 1.8563e-05 | 0.061359 | 46
Ansari and Azadi (2016) | Effect of diameter and axial location on upward gas-liquid two-phase flow patterns in intermediate-scale vertical tubes | 14 | Gas-Liquid | Water | Air | 0.07 | Acrylic | 3.22 | 90 | 15 | 80000 | 999.1 | 0.9675 | 0.001138 | 1.796e-05 | 0.07348 | 1.505 | 0.89611 | 92490.7846 | 3379.1367 | Churn | Intermittent | 63.363 | 1032.6615 | 1.139e-06 | 1.8563e-05 | 0.061359 | 46
Ansari and Azadi (2016) | Effect of diameter and axial location on upward gas-liquid two-phase flow patterns in intermediate-scale vertical tubes | 14 | Gas-Liquid | Water | Air | 0.07 | Acrylic | 3.22 | 90 | 15 | 80000 | 999.1 | 0.9675 | 0.001138 | 1.796e-05 | 0.07348 | 0.96027 | 0.89465 | 59014.5504 | 3373.6278 | Churn | Intermittent | 63.363 | 1032.6615 | 1.139e-06 | 1.8563e-05 | 0.061359 | 46
Ansari and Azadi (2016) | Effect of diameter and axial location on upward gas-liquid two-phase flow patterns in intermediate-scale vertical tubes | 14 | Gas-Liquid | Water | Air | 0.07 | Acrylic | 3.22 | 90 | 15 | 80000 | 999.1 | 0.9675 | 0.001138 | 1.796e-05 | 0.07348 | 0.034883 | 0.89091 | 2143.7475 | 3359.5034 | Churn | Intermittent | 63.363 | 1032.6615 | 1.139e-06 | 1.8563e-05 | 0.061359 | 46
Ansari and Azadi (2016) | Effect of diameter and axial location on upward gas-liquid two-phase flow patterns in intermediate-scale vertical tubes | 14 | Gas-Liquid | Water | Air | 0.07 | Acrylic | 3.22 | 90 | 15 | 80000 | 999.1 | 0.9675 | 0.001138 | 1.796e-05 | 0.07348 | 0.10728 | 0.91532 | 6592.9771 | 3451.5759 | Churn | Intermittent | 63.363 | 1032.6615 | 1.139e-06 | 1.8563e-05 | 0.061359 | 46
Ansari and Azadi (2016) | Effect of diameter and axial location on upward gas-liquid two-phase flow patterns in intermediate-scale vertical tubes | 14 | Gas-Liquid | Water | Air | 0.07 | Acrylic | 3.22 | 90 | 15 | 80000 | 999.1 | 0.9675 | 0.001138 | 1.796e-05 | 0.07348 | 1.2603 | 0.93647 | 77453.8711 | 3531.325 | Churn | Intermittent | 63.363 | 1032.6615 | 1.139e-06 | 1.8563e-05 | 0.061359 | 46
Ansari and Azadi (2016) | Effect of diameter and axial location on upward gas-liquid two-phase flow patterns in intermediate-scale vertical tubes | 14 | Gas-Liquid | Water | Air | 0.07 | Acrylic | 3.22 | 90 | 15 | 80000 | 999.1 | 0.9675 | 0.001138 | 1.796e-05 | 0.07348 | 0.65099 | 0.94184 | 40007.373 | 3551.5486 | Churn | Intermittent | 63.363 | 1032.6615 | 1.139e-06 | 1.8563e-05 | 0.061359 | 46
Ansari and Azadi (2016) | Effect of diameter and axial location on upward gas-liquid two-phase flow patterns in intermediate-scale vertical tubes | 14 | Gas-Liquid | Water | Air | 0.07 | Acrylic | 3.22 | 90 | 15 | 80000 | 999.1 | 0.9675 | 0.001138 | 1.796e-05 | 0.07348 | 0.21441 | 0.94357 | 13176.4931 | 3558.0735 | Churn | Intermittent | 63.363 | 1032.6615 | 1.139e-06 | 1.8563e-05 | 0.061359 | 46
Ansari and Azadi (2016) | Effect of diameter and axial location on upward gas-liquid two-phase flow patterns in intermediate-scale vertical tubes | 14 | Gas-Liquid | Water | Air | 0.07 | Acrylic | 3.22 | 90 | 15 | 80000 | 999.1 | 0.9675 | 0.001138 | 1.796e-05 | 0.07348 | 0.3736 | 0.92132 | 22959.8971 | 3474.1758 | Churn | Intermittent | 63.363 | 1032.6615 | 1.139e-06 | 1.8563e-05 | 0.061359 | 46
Ansari and Azadi (2016) | Effect of diameter and axial location on upward gas-liquid two-phase flow patterns in intermediate-scale vertical tubes | 14 | Gas-Liquid | Water | Air | 0.07 | Acrylic | 3.22 | 90 | 15 | 80000 | 999.1 | 0.9675 | 0.001138 | 1.796e-05 | 0.07348 | 1.4775 | 0.98989 | 90800.7079 | 3732.7573 | Churn | Intermittent | 63.363 | 1032.6615 | 1.139e-06 | 1.8563e-05 | 0.061359 | 46
Ansari and Azadi (2016) | Effect of diameter and axial location on upward gas-liquid two-phase flow patterns in intermediate-scale vertical tubes | 14 | Gas-Liquid | Water | Air | 0.07 | Acrylic | 3.22 | 90 | 15 | 80000 | 999.1 | 0.9675 | 0.001138 | 1.796e-05 | 0.07348 | 0.034988 | 0.98787 | 2150.2055 | 3725.1521 | Churn | Intermittent | 63.363 | 1032.6615 | 1.139e-06 | 1.8563e-05 | 0.061359 | 46
Ansari and Azadi (2016) | Effect of diameter and axial location on upward gas-liquid two-phase flow patterns in intermediate-scale vertical tubes | 14 | Gas-Liquid | Water | Air | 0.07 | Acrylic | 3.22 | 90 | 15 | 80000 | 999.1 | 0.9675 | 0.001138 | 1.796e-05 | 0.07348 | 0.11449 | 1.0062 | 7036.1494 | 3794.1601 | Churn | Intermittent | 63.363 | 1032.6615 | 1.139e-06 | 1.8563e-05 | 0.061359 | 46
Ansari and Azadi (2016) | Effect of diameter and axial location on upward gas-liquid two-phase flow patterns in intermediate-scale vertical tubes | 14 | Gas-Liquid | Water | Air | 0.07 | Acrylic | 3.22 | 90 | 15 | 80000 | 999.1 | 0.9675 | 0.001138 | 1.796e-05 | 0.07348 | 1.3276 | 1.0161 | 81590.888 | 3831.4855 | Churn | Intermittent | 63.363 | 1032.6615 | 1.139e-06 | 1.8563e-05 | 0.061359 | 46
Ansari and Azadi (2016) | Effect of diameter and axial location on upward gas-liquid two-phase flow patterns in intermediate-scale vertical tubes | 14 | Gas-Liquid | Water | Air | 0.07 | Acrylic | 3.22 | 90 | 15 | 80000 | 999.1 | 0.9675 | 0.001138 | 1.796e-05 | 0.07348 | 0.21469 | 1.0515 | 13193.9263 | 3965.0401 | Churn | Intermittent | 63.363 | 1032.6615 | 1.139e-06 | 1.8563e-05 | 0.061359 | 46
Ansari and Azadi (2016) | Effect of diameter and axial location on upward gas-liquid two-phase flow patterns in intermediate-scale vertical tubes | 14 | Gas-Liquid | Water | Air | 0.07 | Acrylic | 3.22 | 90 | 15 | 80000 | 999.1 | 0.9675 | 0.001138 | 1.796e-05 | 0.07348 | 1.4826 | 1.0988 | 91115.9304 | 4143.6161 | Churn | Intermittent | 63.363 | 1032.6615 | 1.139e-06 | 1.8563e-05 | 0.061359 | 46
Ansari and Azadi (2016) | Effect of diameter and axial location on upward gas-liquid two-phase flow patterns in intermediate-scale vertical tubes | 14 | Gas-Liquid | Water | Air | 0.07 | Acrylic | 3.22 | 90 | 15 | 80000 | 999.1 | 0.9675 | 0.001138 | 1.796e-05 | 0.07348 | 0.034804 | 1.0899 | 2138.9029 | 4109.9502 | Churn | Intermittent | 63.363 | 1032.6615 | 1.139e-06 | 1.8563e-05 | 0.061359 | 46
Ansari and Azadi (2016) | Effect of diameter and axial location on upward gas-liquid two-phase flow patterns in intermediate-scale vertical tubes | 14 | Gas-Liquid | Water | Air | 0.07 | Acrylic | 3.22 | 90 | 15 | 80000 | 999.1 | 0.9675 | 0.001138 | 1.796e-05 | 0.07348 | 0.11426 | 1.1069 | 7022.2086 | 4174.1511 | Churn | Intermittent | 63.363 | 1032.6615 | 1.139e-06 | 1.8563e-05 | 0.061359 | 46
Ansari and Azadi (2016) | Effect of diameter and axial location on upward gas-liquid two-phase flow patterns in intermediate-scale vertical tubes | 14 | Gas-Liquid | Water | Air | 0.07 | Acrylic | 3.22 | 90 | 15 | 80000 | 999.1 | 0.9675 | 0.001138 | 1.796e-05 | 0.07348 | 0.65099 | 1.1316 | 40007.373 | 4267.1129 | Churn | Intermittent | 63.363 | 1032.6615 | 1.139e-06 | 1.8563e-05 | 0.061359 | 46
Ansari and Azadi (2016) | Effect of diameter and axial location on upward gas-liquid two-phase flow patterns in intermediate-scale vertical tubes | 14 | Gas-Liquid | Water | Air | 0.07 | Acrylic | 3.22 | 90 | 15 | 80000 | 999.1 | 0.9675 | 0.001138 | 1.796e-05 | 0.07348 | 0.35794 | 1.1316 | 21997.825 | 4267.1129 | Churn | Intermittent | 63.363 | 1032.6615 | 1.139e-06 | 1.8563e-05 | 0.061359 | 46
Ansari and Azadi (2016) | Effect of diameter and axial location on upward gas-liquid two-phase flow patterns in intermediate-scale vertical tubes | 14 | Gas-Liquid | Water | Air | 0.07 | Acrylic | 3.22 | 90 | 15 | 80000 | 999.1 | 0.9675 | 0.001138 | 1.796e-05 | 0.07348 | 0.21931 | 1.1696 | 13478.1682 | 4410.4518 | Churn | Intermittent | 63.363 | 1032.6615 | 1.139e-06 | 1.8563e-05 | 0.061359 | 46
Ansari and Azadi (2016) | Effect of diameter and axial location on upward gas-liquid two-phase flow patterns in intermediate-scale vertical tubes | 14 | Gas-Liquid | Water | Air | 0.07 | Acrylic | 3.22 | 90 | 15 | 80000 | 999.1 | 0.9675 | 0.001138 | 1.796e-05 | 0.07348 | 1.3108 | 1.1905 | 80554.061 | 4489.1574 | Churn | Intermittent | 63.363 | 1032.6615 | 1.139e-06 | 1.8563e-05 | 0.061359 | 46
Ansari and Azadi (2016) | Effect of diameter and axial location on upward gas-liquid two-phase flow patterns in intermediate-scale vertical tubes | 14 | Gas-Liquid | Water | Air | 0.07 | Acrylic | 3.22 | 90 | 15 | 80000 | 999.1 | 0.9675 | 0.001138 | 1.796e-05 | 0.07348 | 1.0978 | 1.1826 | 67464.3589 | 4459.2935 | Churn | Intermittent | 63.363 | 1032.6615 | 1.139e-06 | 1.8563e-05 | 0.061359 | 46
Ansari and Azadi (2016) | Effect of diameter and axial location on upward gas-liquid two-phase flow patterns in intermediate-scale vertical tubes | 14 | Gas-Liquid | Water | Air | 0.07 | Acrylic | 3.22 | 90 | 15 | 80000 | 999.1 | 0.9675 | 0.001138 | 1.796e-05 | 0.07348 | 0.03453 | 1.2178 | 2122.0927 | 4592.1988 | Churn | Intermittent | 63.363 | 1032.6615 | 1.139e-06 | 1.8563e-05 | 0.061359 | 46
Ansari and Azadi (2016) | Effect of diameter and axial location on upward gas-liquid two-phase flow patterns in intermediate-scale vertical tubes | 14 | Gas-Liquid | Water | Air | 0.07 | Acrylic | 3.22 | 90 | 15 | 80000 | 999.1 | 0.9675 | 0.001138 | 1.796e-05 | 0.07348 | 0.10672 | 1.2358 | 6558.8833 | 4660.1295 | Churn | Intermittent | 63.363 | 1032.6615 | 1.139e-06 | 1.8563e-05 | 0.061359 | 46
Ansari and Azadi (2016) | Effect of diameter and axial location on upward gas-liquid two-phase flow patterns in intermediate-scale vertical tubes | 14 | Gas-Liquid | Water | Air | 0.07 | Acrylic | 3.22 | 90 | 15 | 80000 | 999.1 | 0.9675 | 0.001138 | 1.796e-05 | 0.07348 | 0.93879 | 1.2561 | 57694.3991 | 4736.7874 | Churn | Intermittent | 63.363 | 1032.6615 | 1.139e-06 | 1.8563e-05 | 0.061359 | 46
Ansari and Azadi (2016) | Effect of diameter and axial location on upward gas-liquid two-phase flow patterns in intermediate-scale vertical tubes | 14 | Gas-Liquid | Water | Air | 0.07 | Acrylic | 3.22 | 90 | 15 | 80000 | 999.1 | 0.9675 | 0.001138 | 1.796e-05 | 0.07348 | 0.36524 | 1.2564 | 22445.9973 | 4737.7535 | Churn | Intermittent | 63.363 | 1032.6615 | 1.139e-06 | 1.8563e-05 | 0.061359 | 46
Ansari and Azadi (2016) | Effect of diameter and axial location on upward gas-liquid two-phase flow patterns in intermediate-scale vertical tubes | 14 | Gas-Liquid | Water | Air | 0.07 | Acrylic | 3.22 | 90 | 15 | 80000 | 999.1 | 0.9675 | 0.001138 | 1.796e-05 | 0.07348 | 0.21384 | 1.2915 | 13141.6958 | 4870.0107 | Churn | Intermittent | 63.363 | 1032.6615 | 1.139e-06 | 1.8563e-05 | 0.061359 | 46
Ansari and Azadi (2016) | Effect of diameter and axial location on upward gas-liquid two-phase flow patterns in intermediate-scale vertical tubes | 14 | Gas-Liquid | Water | Air | 0.07 | Acrylic | 3.22 | 90 | 15 | 80000 | 999.1 | 0.9675 | 0.001138 | 1.796e-05 | 0.07348 | 1.4016 | 1.3216 | 86135.9514 | 4983.6944 | Churn | Intermittent | 63.363 | 1032.6615 | 1.139e-06 | 1.8563e-05 | 0.061359 | 46
Ansari and Azadi (2016) | Effect of diameter and axial location on upward gas-liquid two-phase flow patterns in intermediate-scale vertical tubes | 14 | Gas-Liquid | Water | Air | 0.07 | Acrylic | 3.22 | 90 | 15 | 80000 | 999.1 | 0.9675 | 0.001138 | 1.796e-05 | 0.07348 | 0.65099 | 1.301 | 40007.373 | 4905.8987 | Churn | Intermittent | 63.363 | 1032.6615 | 1.139e-06 | 1.8563e-05 | 0.061359 | 46
Ansari and Azadi (2016) | Effect of diameter and axial location on upward gas-liquid two-phase flow patterns in intermediate-scale vertical tubes | 14 | Gas-Liquid | Water | Air | 0.07 | Acrylic | 3.22 | 90 | 15 | 80000 | 999.1 | 0.9675 | 0.001138 | 1.796e-05 | 0.07348 | 0.034956 | 1.361 | 2148.2873 | 5132.229 | Churn | Intermittent | 63.363 | 1032.6615 | 1.139e-06 | 1.8563e-05 | 0.061359 | 46
Ansari and Azadi (2016) | Effect of diameter and axial location on upward gas-liquid two-phase flow patterns in intermediate-scale vertical tubes | 14 | Gas-Liquid | Water | Air | 0.07 | Acrylic | 3.22 | 90 | 15 | 80000 | 999.1 | 0.9675 | 0.001138 | 1.796e-05 | 0.07348 | 0.36581 | 1.3899 | 22481.2671 | 5241.0278 | Churn | Intermittent | 63.363 | 1032.6615 | 1.139e-06 | 1.8563e-05 | 0.061359 | 46
Ansari and Azadi (2016) | Effect of diameter and axial location on upward gas-liquid two-phase flow patterns in intermediate-scale vertical tubes | 14 | Gas-Liquid | Water | Air | 0.07 | Acrylic | 3.22 | 90 | 15 | 80000 | 999.1 | 0.9675 | 0.001138 | 1.796e-05 | 0.07348 | 0.21361 | 1.394 | 13127.8026 | 5256.4426 | Churn | Intermittent | 63.363 | 1032.6615 | 1.139e-06 | 1.8563e-05 | 0.061359 | 46
Ansari and Azadi (2016) | Effect of diameter and axial location on upward gas-liquid two-phase flow patterns in intermediate-scale vertical tubes | 14 | Gas-Liquid | Water | Air | 0.07 | Acrylic | 3.22 | 90 | 15 | 80000 | 999.1 | 0.9675 | 0.001138 | 1.796e-05 | 0.07348 | 1.3924 | 1.4403 | 85568.3943 | 5431.3054 | Churn | Intermittent | 63.363 | 1032.6615 | 1.139e-06 | 1.8563e-05 | 0.061359 | 46
Ansari and Azadi (2016) | Effect of diameter and axial location on upward gas-liquid two-phase flow patterns in intermediate-scale vertical tubes | 14 | Gas-Liquid | Water | Air | 0.07 | Acrylic | 3.22 | 90 | 15 | 80000 | 999.1 | 0.9675 | 0.001138 | 1.796e-05 | 0.07348 | 1.1077 | 1.4525 | 68072.9029 | 5477.0713 | Churn | Intermittent | 63.363 | 1032.6615 | 1.139e-06 | 1.8563e-05 | 0.061359 | 46
Ansari and Azadi (2016) | Effect of diameter and axial location on upward gas-liquid two-phase flow patterns in intermediate-scale vertical tubes | 14 | Gas-Liquid | Water | Air | 0.07 | Acrylic | 3.22 | 90 | 15 | 80000 | 999.1 | 0.9675 | 0.001138 | 1.796e-05 | 0.07348 | 0.65099 | 1.4525 | 40007.373 | 5477.0713 | Churn | Intermittent | 63.363 | 1032.6615 | 1.139e-06 | 1.8563e-05 | 0.061359 | 46
Ansari and Azadi (2016) | Effect of diameter and axial location on upward gas-liquid two-phase flow patterns in intermediate-scale vertical tubes | 14 | Gas-Liquid | Water | Air | 0.07 | Acrylic | 3.22 | 90 | 15 | 80000 | 999.1 | 0.9675 | 0.001138 | 1.796e-05 | 0.07348 | 0.035065 | 1.4958 | 2154.9371 | 5640.3106 | Churn | Intermittent | 63.363 | 1032.6615 | 1.139e-06 | 1.8563e-05 | 0.061359 | 46
Ansari and Azadi (2016) | Effect of diameter and axial location on upward gas-liquid two-phase flow patterns in intermediate-scale vertical tubes | 14 | Gas-Liquid | Water | Air | 0.07 | Acrylic | 3.22 | 90 | 15 | 80000 | 999.1 | 0.9675 | 0.001138 | 1.796e-05 | 0.07348 | 0.3731 | 1.5275 | 22929.5601 | 5759.8803 | Churn | Intermittent | 63.363 | 1032.6615 | 1.139e-06 | 1.8563e-05 | 0.061359 | 46
Ansari and Azadi (2016) | Effect of diameter and axial location on upward gas-liquid two-phase flow patterns in intermediate-scale vertical tubes | 14 | Gas-Liquid | Water | Air | 0.07 | Acrylic | 3.22 | 90 | 15 | 80000 | 999.1 | 0.9675 | 0.001138 | 1.796e-05 | 0.07348 | 0.21449 | 1.5862 | 13181.5754 | 5981.5296 | Churn | Intermittent | 63.363 | 1032.6615 | 1.139e-06 | 1.8563e-05 | 0.061359 | 46
Ansari and Azadi (2016) | Effect of diameter and axial location on upward gas-liquid two-phase flow patterns in intermediate-scale vertical tubes | 14 | Gas-Liquid | Water | Air | 0.07 | Acrylic | 3.22 | 90 | 15 | 80000 | 999.1 | 0.9675 | 0.001138 | 1.796e-05 | 0.07348 | 0.65099 | 1.6335 | 40007.373 | 6159.8037 | Churn | Intermittent | 63.363 | 1032.6615 | 1.139e-06 | 1.8563e-05 | 0.061359 | 46
Ansari and Azadi (2016) | Effect of diameter and axial location on upward gas-liquid two-phase flow patterns in intermediate-scale vertical tubes | 14 | Gas-Liquid | Water | Air | 0.07 | Acrylic | 3.22 | 90 | 15 | 80000 | 999.1 | 0.9675 | 0.001138 | 1.796e-05 | 0.07348 | 0.10685 | 1.6607 | 6566.4757 | 6262.4079 | Churn | Intermittent | 63.363 | 1032.6615 | 1.139e-06 | 1.8563e-05 | 0.061359 | 46
Ansari and Azadi (2016) | Effect of diameter and axial location on upward gas-liquid two-phase flow patterns in intermediate-scale vertical tubes | 14 | Gas-Liquid | Water | Air | 0.07 | Acrylic | 3.22 | 90 | 15 | 80000 | 999.1 | 0.9675 | 0.001138 | 1.796e-05 | 0.07348 | 0.034854 | 1.6496 | 2141.9845 | 6220.4015 | Churn | Intermittent | 63.363 | 1032.6615 | 1.139e-06 | 1.8563e-05 | 0.061359 | 46
Ansari and Azadi (2016) | Effect of diameter and axial location on upward gas-liquid two-phase flow patterns in intermediate-scale vertical tubes | 14 | Gas-Liquid | Water | Air | 0.07 | Acrylic | 3.22 | 90 | 15 | 80000 | 999.1 | 0.9675 | 0.001138 | 1.796e-05 | 0.07348 | 0.96584 | 1.6822 | 59356.911 | 6343.3912 | Churn | Intermittent | 63.363 | 1032.6615 | 1.139e-06 | 1.8563e-05 | 0.061359 | 46
Ansari and Azadi (2016) | Effect of diameter and axial location on upward gas-liquid two-phase flow patterns in intermediate-scale vertical tubes | 14 | Gas-Liquid | Water | Air | 0.07 | Acrylic | 3.22 | 90 | 15 | 80000 | 999.1 | 0.9675 | 0.001138 | 1.796e-05 | 0.07348 | 1.2341 | 1.7355 | 75843.9762 | 6544.4519 | Churn | Intermittent | 63.363 | 1032.6615 | 1.139e-06 | 1.8563e-05 | 0.061359 | 46
Ansari and Azadi (2016) | Effect of diameter and axial location on upward gas-liquid two-phase flow patterns in intermediate-scale vertical tubes | 14 | Gas-Liquid | Water | Air | 0.07 | Acrylic | 3.22 | 90 | 15 | 80000 | 999.1 | 0.9675 | 0.001138 | 1.796e-05 | 0.07348 | 0.36145 | 1.7323 | 22213.3763 | 6532.4503 | Churn | Intermittent | 63.363 | 1032.6615 | 1.139e-06 | 1.8563e-05 | 0.061359 | 46
Ansari and Azadi (2016) | Effect of diameter and axial location on upward gas-liquid two-phase flow patterns in intermediate-scale vertical tubes | 14 | Gas-Liquid | Water | Air | 0.07 | Acrylic | 3.22 | 90 | 15 | 80000 | 999.1 | 0.9675 | 0.001138 | 1.796e-05 | 0.07348 | 0.22283 | 1.7537 | 13694.5499 | 6612.8784 | Churn | Intermittent | 63.363 | 1032.6615 | 1.139e-06 | 1.8563e-05 | 0.061359 | 46
Ansari and Azadi (2016) | Effect of diameter and axial location on upward gas-liquid two-phase flow patterns in intermediate-scale vertical tubes | 14 | Gas-Liquid | Water | Air | 0.07 | Acrylic | 3.22 | 90 | 15 | 80000 | 999.1 | 0.9675 | 0.001138 | 1.796e-05 | 0.07348 | 1.0958 | 1.7735 | 67344.7884 | 6687.7466 | Churn | Intermittent | 63.363 | 1032.6615 | 1.139e-06 | 1.8563e-05 | 0.061359 | 46
Ansari and Azadi (2016) | Effect of diameter and axial location on upward gas-liquid two-phase flow patterns in intermediate-scale vertical tubes | 14 | Gas-Liquid | Water | Air | 0.07 | Acrylic | 3.22 | 90 | 15 | 80000 | 999.1 | 0.9675 | 0.001138 | 1.796e-05 | 0.07348 | 0.65099 | 1.8015 | 40007.373 | 6793.3232 | Churn | Intermittent | 63.363 | 1032.6615 | 1.139e-06 | 1.8563e-05 | 0.061359 | 46
Ansari and Azadi (2016) | Effect of diameter and axial location on upward gas-liquid two-phase flow patterns in intermediate-scale vertical tubes | 14 | Gas-Liquid | Water | Air | 0.07 | Acrylic | 3.22 | 90 | 15 | 80000 | 999.1 | 0.9675 | 0.001138 | 1.796e-05 | 0.07348 | 0.94092 | 1.8643 | 57825.0743 | 7030.1188 | Churn | Intermittent | 63.363 | 1032.6615 | 1.139e-06 | 1.8563e-05 | 0.061359 | 46
Ansari and Azadi (2016) | Effect of diameter and axial location on upward gas-liquid two-phase flow patterns in intermediate-scale vertical tubes | 14 | Gas-Liquid | Water | Air | 0.07 | Acrylic | 3.22 | 90 | 15 | 80000 | 999.1 | 0.9675 | 0.001138 | 1.796e-05 | 0.07348 | 1.2559 | 1.8371 | 77183.5323 | 6927.6407 | Churn | Intermittent | 63.363 | 1032.6615 | 1.139e-06 | 1.8563e-05 | 0.061359 | 46
Ansari and Azadi (2016) | Effect of diameter and axial location on upward gas-liquid two-phase flow patterns in intermediate-scale vertical tubes | 14 | Gas-Liquid | Water | Air | 0.07 | Acrylic | 3.22 | 90 | 15 | 80000 | 999.1 | 0.9675 | 0.001138 | 1.796e-05 | 0.07348 | 0.22279 | 1.9483 | 13691.5325 | 7346.7387 | Churn | Intermittent | 63.363 | 1032.6615 | 1.139e-06 | 1.8563e-05 | 0.061359 | 46
Ansari and Azadi (2016) | Effect of diameter and axial location on upward gas-liquid two-phase flow patterns in intermediate-scale vertical tubes | 14 | Gas-Liquid | Water | Air | 0.07 | Acrylic | 3.22 | 90 | 15 | 80000 | 999.1 | 0.9675 | 0.001138 | 1.796e-05 | 0.07348 | 1.0687 | 2.0031 | 65680.5002 | 7553.3676 | Churn | Intermittent | 63.363 | 1032.6615 | 1.139e-06 | 1.8563e-05 | 0.061359 | 46
Ansari and Azadi (2016) | Effect of diameter and axial location on upward gas-liquid two-phase flow patterns in intermediate-scale vertical tubes | 14 | Gas-Liquid | Water | Air | 0.07 | Acrylic | 3.22 | 90 | 15 | 80000 | 999.1 | 0.9675 | 0.001138 | 1.796e-05 | 0.07348 | 0.65099 | 2.0063 | 40007.373 | 7565.7017 | Churn | Intermittent | 63.363 | 1032.6615 | 1.139e-06 | 1.8563e-05 | 0.061359 | 46
Ansari and Azadi (2016) | Effect of diameter and axial location on upward gas-liquid two-phase flow patterns in intermediate-scale vertical tubes | 14 | Gas-Liquid | Water | Air | 0.07 | Acrylic | 3.22 | 90 | 15 | 80000 | 999.1 | 0.9675 | 0.001138 | 1.796e-05 | 0.07348 | 0.10667 | 2.0233 | 6555.6321 | 7629.4528 | Churn | Intermittent | 63.363 | 1032.6615 | 1.139e-06 | 1.8563e-05 | 0.061359 | 46
Ansari and Azadi (2016) | Effect of diameter and axial location on upward gas-liquid two-phase flow patterns in intermediate-scale vertical tubes | 14 | Gas-Liquid | Water | Air | 0.07 | Acrylic | 3.22 | 90 | 15 | 80000 | 999.1 | 0.9675 | 0.001138 | 1.796e-05 | 0.07348 | 0.92537 | 2.0211 | 56869.7209 | 7621.4546 | Churn | Intermittent | 63.363 | 1032.6615 | 1.139e-06 | 1.8563e-05 | 0.061359 | 46
Ansari and Azadi (2016) | Effect of diameter and axial location on upward gas-liquid two-phase flow patterns in intermediate-scale vertical tubes | 14 | Gas-Liquid | Water | Air | 0.07 | Acrylic | 3.22 | 90 | 15 | 80000 | 999.1 | 0.9675 | 0.001138 | 1.796e-05 | 0.07348 | 0.034988 | 2.0661 | 2150.2055 | 7791.1907 | Churn | Intermittent | 63.363 | 1032.6615 | 1.139e-06 | 1.8563e-05 | 0.061359 | 46
Ansari and Azadi (2016) | Effect of diameter and axial location on upward gas-liquid two-phase flow patterns in intermediate-scale vertical tubes | 14 | Gas-Liquid | Water | Air | 0.07 | Acrylic | 3.22 | 90 | 15 | 80000 | 999.1 | 0.9675 | 0.001138 | 1.796e-05 | 0.07348 | 0.2223 | 2.1592 | 13661.3946 | 8142.0874 | Churn | Intermittent | 63.363 | 1032.6615 | 1.139e-06 | 1.8563e-05 | 0.061359 | 46
Ansari and Azadi (2016) | Effect of diameter and axial location on upward gas-liquid two-phase flow patterns in intermediate-scale vertical tubes | 14 | Gas-Liquid | Water | Air | 0.07 | Acrylic | 3.22 | 90 | 15 | 80000 | 999.1 | 0.9675 | 0.001138 | 1.796e-05 | 0.07348 | 1.0871 | 2.2073 | 66806.7623 | 8323.4184 | Churn | Intermittent | 63.363 | 1032.6615 | 1.139e-06 | 1.8563e-05 | 0.061359 | 46
Ansari and Azadi (2016) | Effect of diameter and axial location on upward gas-liquid two-phase flow patterns in intermediate-scale vertical tubes | 14 | Gas-Liquid | Water | Air | 0.07 | Acrylic | 3.22 | 90 | 15 | 80000 | 999.1 | 0.9675 | 0.001138 | 1.796e-05 | 0.07348 | 0.65099 | 2.2236 | 40007.373 | 8384.7551 | Churn | Intermittent | 63.363 | 1032.6615 | 1.139e-06 | 1.8563e-05 | 0.061359 | 46
Ansari and Azadi (2016) | Effect of diameter and axial location on upward gas-liquid two-phase flow patterns in intermediate-scale vertical tubes | 14 | Gas-Liquid | Water | Air | 0.07 | Acrylic | 3.22 | 90 | 15 | 80000 | 999.1 | 0.9675 | 0.001138 | 1.796e-05 | 0.07348 | 0.94302 | 2.294 | 57954.5555 | 8650.519 | Churn | Intermittent | 63.363 | 1032.6615 | 1.139e-06 | 1.8563e-05 | 0.061359 | 46
Ansari and Azadi (2016) | Effect of diameter and axial location on upward gas-liquid two-phase flow patterns in intermediate-scale vertical tubes | 14 | Gas-Liquid | Water | Air | 0.07 | Acrylic | 3.22 | 90 | 15 | 80000 | 999.1 | 0.9675 | 0.001138 | 1.796e-05 | 0.07348 | 0.10838 | 2.2898 | 6660.4742 | 8634.6552 | Churn | Intermittent | 63.363 | 1032.6615 | 1.139e-06 | 1.8563e-05 | 0.061359 | 46
Ansari and Azadi (2016) | Effect of diameter and axial location on upward gas-liquid two-phase flow patterns in intermediate-scale vertical tubes | 14 | Gas-Liquid | Water | Air | 0.07 | Acrylic | 3.22 | 90 | 15 | 80000 | 999.1 | 0.9675 | 0.001138 | 1.796e-05 | 0.07348 | 0.22205 | 2.393 | 13646.3506 | 9023.5397 | Churn | Intermittent | 63.363 | 1032.6615 | 1.139e-06 | 1.8563e-05 | 0.061359 | 46
Ansari and Azadi (2016) | Effect of diameter and axial location on upward gas-liquid two-phase flow patterns in intermediate-scale vertical tubes | 14 | Gas-Liquid | Water | Air | 0.07 | Acrylic | 3.22 | 90 | 15 | 80000 | 999.1 | 0.9675 | 0.001138 | 1.796e-05 | 0.07348 | 0.034956 | 2.3829 | 2148.2873 | 8985.7606 | Churn | Intermittent | 63.363 | 1032.6615 | 1.139e-06 | 1.8563e-05 | 0.061359 | 46
Ansari and Azadi (2016) | Effect of diameter and axial location on upward gas-liquid two-phase flow patterns in intermediate-scale vertical tubes | 14 | Gas-Liquid | Water | Air | 0.07 | Acrylic | 3.22 | 90 | 15 | 80000 | 999.1 | 0.9675 | 0.001138 | 1.796e-05 | 0.07348 | 0.65099 | 2.4643 | 40007.373 | 9292.4782 | Churn | Intermittent | 63.363 | 1032.6615 | 1.139e-06 | 1.8563e-05 | 0.061359 | 46
Ansari and Azadi (2016) | Effect of diameter and axial location on upward gas-liquid two-phase flow patterns in intermediate-scale vertical tubes | 14 | Gas-Liquid | Water | Air | 0.07 | Acrylic | 3.22 | 90 | 15 | 80000 | 999.1 | 0.9675 | 0.001138 | 1.796e-05 | 0.07348 | 0.94516 | 2.5377 | 58085.6066 | 9569.4322 | Churn | Intermittent | 63.363 | 1032.6615 | 1.139e-06 | 1.8563e-05 | 0.061359 | 46
Ansari and Azadi (2016) | Effect of diameter and axial location on upward gas-liquid two-phase flow patterns in intermediate-scale vertical tubes | 14 | Gas-Liquid | Water | Air | 0.07 | Acrylic | 3.22 | 90 | 15 | 80000 | 999.1 | 0.9675 | 0.001138 | 1.796e-05 | 0.07348 | 0.11426 | 2.5315 | 7022.2086 | 9546.0408 | Churn | Intermittent | 63.363 | 1032.6615 | 1.139e-06 | 1.8563e-05 | 0.061359 | 46
Ansari and Azadi (2016) | Effect of diameter and axial location on upward gas-liquid two-phase flow patterns in intermediate-scale vertical tubes | 14 | Gas-Liquid | Water | Air | 0.07 | Acrylic | 3.22 | 90 | 15 | 80000 | 999.1 | 0.9675 | 0.001138 | 1.796e-05 | 0.07348 | 0.36002 | 2.5564 | 22125.4408 | 9639.951 | Churn | Intermittent | 63.363 | 1032.6615 | 1.139e-06 | 1.8563e-05 | 0.061359 | 46
Ansari and Azadi (2016) | Effect of diameter and axial location on upward gas-liquid two-phase flow patterns in intermediate-scale vertical tubes | 14 | Gas-Liquid | Water | Air | 0.07 | Acrylic | 3.22 | 90 | 15 | 80000 | 999.1 | 0.9675 | 0.001138 | 1.796e-05 | 0.07348 | 0.22308 | 2.652 | 13709.6471 | 10000.4168 | Churn | Intermittent | 63.363 | 1032.6615 | 1.139e-06 | 1.8563e-05 | 0.061359 | 46
Ansari and Azadi (2016) | Effect of diameter and axial location on upward gas-liquid two-phase flow patterns in intermediate-scale vertical tubes | 14 | Gas-Liquid | Water | Air | 0.07 | Acrylic | 3.22 | 90 | 15 | 80000 | 999.1 | 0.9675 | 0.001138 | 1.796e-05 | 0.07348 | 0.034907 | 2.6471 | 2145.236 | 9982.0775 | Churn | Intermittent | 63.363 | 1032.6615 | 1.139e-06 | 1.8563e-05 | 0.061359 | 46
Ansari and Azadi (2016) | Effect of diameter and axial location on upward gas-liquid two-phase flow patterns in intermediate-scale vertical tubes | 14 | Gas-Liquid | Water | Air | 0.07 | Acrylic | 3.22 | 90 | 15 | 80000 | 999.1 | 0.9675 | 0.001138 | 1.796e-05 | 0.07348 | 0.65099 | 2.7311 | 40007.373 | 10298.4703 | Churn | Intermittent | 63.363 | 1032.6615 | 1.139e-06 | 1.8563e-05 | 0.061359 | 46
Ansari and Azadi (2016) | Effect of diameter and axial location on upward gas-liquid two-phase flow patterns in intermediate-scale vertical tubes | 14 | Gas-Liquid | Water | Air | 0.07 | Acrylic | 3.22 | 90 | 15 | 80000 | 999.1 | 0.9675 | 0.001138 | 1.796e-05 | 0.07348 | 0.11452 | 2.8124 | 7037.7001 | 10605.407 | Churn | Intermittent | 63.363 | 1032.6615 | 1.139e-06 | 1.8563e-05 | 0.061359 | 46
Ansari and Azadi (2016) | Effect of diameter and axial location on upward gas-liquid two-phase flow patterns in intermediate-scale vertical tubes | 14 | Gas-Liquid | Water | Air | 0.07 | Acrylic | 3.22 | 90 | 15 | 80000 | 999.1 | 0.9675 | 0.001138 | 1.796e-05 | 0.07348 | 0.03494 | 2.9337 | 2147.3052 | 11062.7247 | Churn | Intermittent | 63.363 | 1032.6615 | 1.139e-06 | 1.8563e-05 | 0.061359 | 46
Ansari and Azadi (2016) | Effect of diameter and axial location on upward gas-liquid two-phase flow patterns in intermediate-scale vertical tubes | 14 | Gas-Liquid | Water | Air | 0.07 | Acrylic | 3.22 | 90 | 15 | 80000 | 999.1 | 0.9675 | 0.001138 | 1.796e-05 | 0.07348 | 0.36102 | 2.9826 | 22186.959 | 11246.997 | Churn | Intermittent | 63.363 | 1032.6615 | 1.139e-06 | 1.8563e-05 | 0.061359 | 46
Ansari and Azadi (2016) | Effect of diameter and axial location on upward gas-liquid two-phase flow patterns in intermediate-scale vertical tubes | 14 | Gas-Liquid | Water | Air | 0.07 | Acrylic | 3.22 | 90 | 15 | 80000 | 999.1 | 0.9675 | 0.001138 | 1.796e-05 | 0.07348 | 0.22249 | 2.9826 | 13673.4418 | 11246.997 | Churn | Intermittent | 63.363 | 1032.6615 | 1.139e-06 | 1.8563e-05 | 0.061359 | 46
Ansari and Azadi (2016) | Effect of diameter and axial location on upward gas-liquid two-phase flow patterns in intermediate-scale vertical tubes | 14 | Gas-Liquid | Water | Air | 0.07 | Acrylic | 3.22 | 90 | 15 | 80000 | 999.1 | 0.9675 | 0.001138 | 1.796e-05 | 0.07348 | 0.65203 | 3.0267 | 40070.8996 | 11413.3698 | Churn | Intermittent | 63.363 | 1032.6615 | 1.139e-06 | 1.8563e-05 | 0.061359 | 46
Ansari and Azadi (2016) | Effect of diameter and axial location on upward gas-liquid two-phase flow patterns in intermediate-scale vertical tubes | 14 | Gas-Liquid | Water | Air | 0.07 | Acrylic | 3.22 | 90 | 15 | 80000 | 999.1 | 0.9675 | 0.001138 | 1.796e-05 | 0.07348 | 0.10759 | 3.1169 | 6612.215 | 11753.5351 | Churn | Intermittent | 63.363 | 1032.6615 | 1.139e-06 | 1.8563e-05 | 0.061359 | 46
Ansari and Azadi (2016) | Effect of diameter and axial location on upward gas-liquid two-phase flow patterns in intermediate-scale vertical tubes | 14 | Gas-Liquid | Water | Air | 0.07 | Acrylic | 3.22 | 90 | 15 | 80000 | 999.1 | 0.9675 | 0.001138 | 1.796e-05 | 0.07348 | 0.035028 | 3.2513 | 2152.6945 | 12260.3615 | Churn | Intermittent | 63.363 | 1032.6615 | 1.139e-06 | 1.8563e-05 | 0.061359 | 46
Ansari and Azadi (2016) | Effect of diameter and axial location on upward gas-liquid two-phase flow patterns in intermediate-scale vertical tubes | 14 | Gas-Liquid | Water | Air | 0.07 | Acrylic | 3.22 | 90 | 15 | 80000 | 999.1 | 0.9675 | 0.001138 | 1.796e-05 | 0.07348 | 0.64979 | 3.3055 | 39933.3859 | 12464.5828 | Churn | Intermittent | 63.363 | 1032.6615 | 1.139e-06 | 1.8563e-05 | 0.061359 | 46
Ansari and Azadi (2016) | Effect of diameter and axial location on upward gas-liquid two-phase flow patterns in intermediate-scale vertical tubes | 14 | Gas-Liquid | Water | Air | 0.07 | Acrylic | 3.22 | 90 | 15 | 80000 | 999.1 | 0.9675 | 0.001138 | 1.796e-05 | 0.07348 | 0.2219 | 3.3544 | 13637.3321 | 12648.9669 | Churn | Intermittent | 63.363 | 1032.6615 | 1.139e-06 | 1.8563e-05 | 0.061359 | 46
Ansari and Azadi (2016) | Effect of diameter and axial location on upward gas-liquid two-phase flow patterns in intermediate-scale vertical tubes | 14 | Gas-Liquid | Water | Air | 0.07 | Acrylic | 3.22 | 90 | 15 | 80000 | 999.1 | 0.9675 | 0.001138 | 1.796e-05 | 0.07348 | 0.1062 | 3.4544 | 6526.4198 | 13025.9581 | Churn | Intermittent | 63.363 | 1032.6615 | 1.139e-06 | 1.8563e-05 | 0.061359 | 46
Ansari and Azadi (2016) | Effect of diameter and axial location on upward gas-liquid two-phase flow patterns in intermediate-scale vertical tubes | 14 | Gas-Liquid | Water | Air | 0.07 | Acrylic | 3.22 | 90 | 15 | 80000 | 999.1 | 0.9675 | 0.001138 | 1.796e-05 | 0.07348 | 0.96027 | 3.5638 | 59014.5504 | 13438.83 | Churn | Intermittent | 63.363 | 1032.6615 | 1.139e-06 | 1.8563e-05 | 0.061359 | 46
Ansari and Azadi (2016) | Effect of diameter and axial location on upward gas-liquid two-phase flow patterns in intermediate-scale vertical tubes | 14 | Gas-Liquid | Water | Air | 0.07 | Acrylic | 3.22 | 90 | 15 | 80000 | 999.1 | 0.9675 | 0.001138 | 1.796e-05 | 0.07348 | 0.03492 | 3.5967 | 2146.0635 | 13562.7351 | Churn | Intermittent | 63.363 | 1032.6615 | 1.139e-06 | 1.8563e-05 | 0.061359 | 46
Ansari and Azadi (2016) | Effect of diameter and axial location on upward gas-liquid two-phase flow patterns in intermediate-scale vertical tubes | 14 | Gas-Liquid | Water | Air | 0.07 | Acrylic | 3.22 | 90 | 15 | 80000 | 999.1 | 0.9675 | 0.001138 | 1.796e-05 | 0.07348 | 0.36684 | 3.6633 | 22544.7683 | 13813.983 | Churn | Intermittent | 63.363 | 1032.6615 | 1.139e-06 | 1.8563e-05 | 0.061359 | 46
Ansari and Azadi (2016) | Effect of diameter and axial location on upward gas-liquid two-phase flow patterns in intermediate-scale vertical tubes | 14 | Gas-Liquid | Water | Air | 0.07 | Acrylic | 3.22 | 90 | 15 | 80000 | 999.1 | 0.9675 | 0.001138 | 1.796e-05 | 0.07348 | 0.22249 | 3.7175 | 13673.4418 | 14018.3283 | Churn | Intermittent | 63.363 | 1032.6615 | 1.139e-06 | 1.8563e-05 | 0.061359 | 46
Ansari and Azadi (2016) | Effect of diameter and axial location on upward gas-liquid two-phase flow patterns in intermediate-scale vertical tubes | 14 | Gas-Liquid | Water | Air | 0.07 | Acrylic | 3.22 | 90 | 15 | 80000 | 999.1 | 0.9675 | 0.001138 | 1.796e-05 | 0.07348 | 0.10625 | 3.8606 | 6529.6805 | 14557.7757 | Churn | Intermittent | 63.363 | 1032.6615 | 1.139e-06 | 1.8563e-05 | 0.061359 | 46
Ansari and Azadi (2016) | Effect of diameter and axial location on upward gas-liquid two-phase flow patterns in intermediate-scale vertical tubes | 14 | Gas-Liquid | Water | Air | 0.07 | Acrylic | 3.22 | 90 | 15 | 80000 | 999.1 | 0.9675 | 0.001138 | 1.796e-05 | 0.07348 | 0.94412 | 3.9136 | 58021.6422 | 14757.6366 | Churn | Intermittent | 63.363 | 1032.6615 | 1.139e-06 | 1.8563e-05 | 0.061359 | 46
Ansari and Azadi (2016) | Effect of diameter and axial location on upward gas-liquid two-phase flow patterns in intermediate-scale vertical tubes | 14 | Gas-Liquid | Water | Air | 0.07 | Acrylic | 3.22 | 90 | 15 | 80000 | 999.1 | 0.9675 | 0.001138 | 1.796e-05 | 0.07348 | 0.034708 | 4.0007 | 2133.0455 | 15086.3013 | Churn | Intermittent | 63.363 | 1032.6615 | 1.139e-06 | 1.8563e-05 | 0.061359 | 46
Ansari and Azadi (2016) | Effect of diameter and axial location on upward gas-liquid two-phase flow patterns in intermediate-scale vertical tubes | 14 | Gas-Liquid | Water | Air | 0.07 | Acrylic | 3.22 | 90 | 15 | 80000 | 999.1 | 0.9675 | 0.001138 | 1.796e-05 | 0.07348 | 0.3589 | 4.0525 | 22056.4366 | 15281.3922 | Churn | Intermittent | 63.363 | 1032.6615 | 1.139e-06 | 1.8563e-05 | 0.061359 | 46
Ansari and Azadi (2016) | Effect of diameter and axial location on upward gas-liquid two-phase flow patterns in intermediate-scale vertical tubes | 14 | Gas-Liquid | Water | Air | 0.07 | Acrylic | 3.22 | 90 | 15 | 80000 | 999.1 | 0.9675 | 0.001138 | 1.796e-05 | 0.07348 | 0.22249 | 4.12 | 13673.4418 | 15535.935 | Churn | Intermittent | 63.363 | 1032.6615 | 1.139e-06 | 1.8563e-05 | 0.061359 | 46
Ansari and Azadi (2016) | Effect of diameter and axial location on upward gas-liquid two-phase flow patterns in intermediate-scale vertical tubes | 14 | Gas-Liquid | Water | Air | 0.07 | Acrylic | 3.22 | 90 | 15 | 80000 | 999.1 | 0.9675 | 0.001138 | 1.796e-05 | 0.07348 | 0.112 | 4.2428 | 6882.7946 | 15998.9697 | Churn | Intermittent | 63.363 | 1032.6615 | 1.139e-06 | 1.8563e-05 | 0.061359 | 46
Ansari and Azadi (2016) | Effect of diameter and axial location on upward gas-liquid two-phase flow patterns in intermediate-scale vertical tubes | 14 | Gas-Liquid | Water | Air | 0.07 | Acrylic | 3.22 | 90 | 15 | 80000 | 999.1 | 0.9675 | 0.001138 | 1.796e-05 | 0.07348 | 0.034868 | 4.4194 | 2142.8658 | 16665.0555 | Churn | Intermittent | 63.363 | 1032.6615 | 1.139e-06 | 1.8563e-05 | 0.061359 | 46
Ansari and Azadi (2016) | Effect of diameter and axial location on upward gas-liquid two-phase flow patterns in intermediate-scale vertical tubes | 14 | Gas-Liquid | Water | Air | 0.07 | Acrylic | 3.22 | 90 | 15 | 80000 | 999.1 | 0.9675 | 0.001138 | 1.796e-05 | 0.07348 | 0.35919 | 4.5077 | 22074.3058 | 16998.0232 | Churn | Intermittent | 63.363 | 1032.6615 | 1.139e-06 | 1.8563e-05 | 0.061359 | 46
Ansari and Azadi (2016) | Effect of diameter and axial location on upward gas-liquid two-phase flow patterns in intermediate-scale vertical tubes | 14 | Gas-Liquid | Water | Air | 0.07 | Acrylic | 3.22 | 90 | 15 | 80000 | 999.1 | 0.9675 | 0.001138 | 1.796e-05 | 0.07348 | 0.22249 | 4.5326 | 13673.4418 | 17091.8829 | Churn | Intermittent | 63.363 | 1032.6615 | 1.139e-06 | 1.8563e-05 | 0.061359 | 46
Ansari and Azadi (2016) | Effect of diameter and axial location on upward gas-liquid two-phase flow patterns in intermediate-scale vertical tubes | 14 | Gas-Liquid | Water | Air | 0.07 | Acrylic | 3.22 | 90 | 15 | 80000 | 999.1 | 0.9675 | 0.001138 | 1.796e-05 | 0.07348 | 0.94516 | 4.7021 | 58085.6066 | 17730.9981 | Churn | Intermittent | 63.363 | 1032.6615 | 1.139e-06 | 1.8563e-05 | 0.061359 | 46
Ansari and Azadi (2016) | Effect of diameter and axial location on upward gas-liquid two-phase flow patterns in intermediate-scale vertical tubes | 14 | Gas-Liquid | Water | Air | 0.07 | Acrylic | 3.22 | 90 | 15 | 80000 | 999.1 | 0.9675 | 0.001138 | 1.796e-05 | 0.07348 | 0.11434 | 4.7021 | 7026.8525 | 17730.9981 | Churn | Intermittent | 63.363 | 1032.6615 | 1.139e-06 | 1.8563e-05 | 0.061359 | 46
Ansari and Azadi (2016) | Effect of diameter and axial location on upward gas-liquid two-phase flow patterns in intermediate-scale vertical tubes | 14 | Gas-Liquid | Water | Air | 0.07 | Acrylic | 3.22 | 90 | 15 | 80000 | 999.1 | 0.9675 | 0.001138 | 1.796e-05 | 0.07348 | 0.034901 | 4.8626 | 2144.8815 | 18336.2234 | Churn | Intermittent | 63.363 | 1032.6615 | 1.139e-06 | 1.8563e-05 | 0.061359 | 46
Ansari and Azadi (2016) | Effect of diameter and axial location on upward gas-liquid two-phase flow patterns in intermediate-scale vertical tubes | 14 | Gas-Liquid | Water | Air | 0.07 | Acrylic | 3.22 | 90 | 15 | 80000 | 999.1 | 0.9675 | 0.001138 | 1.796e-05 | 0.07348 | 0.94266 | 5.0976 | 57932.2105 | 19222.4344 | Churn | Intermittent | 63.363 | 1032.6615 | 1.139e-06 | 1.8563e-05 | 0.061359 | 46
Ansari and Azadi (2016) | Effect of diameter and axial location on upward gas-liquid two-phase flow patterns in intermediate-scale vertical tubes | 14 | Gas-Liquid | Water | Air | 0.07 | Acrylic | 3.22 | 90 | 15 | 80000 | 999.1 | 0.9675 | 0.001138 | 1.796e-05 | 0.07348 | 0.11426 | 5.173 | 7022.2086 | 19506.785 | Churn | Intermittent | 63.363 | 1032.6615 | 1.139e-06 | 1.8563e-05 | 0.061359 | 46
Ansari and Azadi (2016) | Effect of diameter and axial location on upward gas-liquid two-phase flow patterns in intermediate-scale vertical tubes | 14 | Gas-Liquid | Water | Air | 0.07 | Acrylic | 3.22 | 90 | 15 | 80000 | 999.1 | 0.9675 | 0.001138 | 1.796e-05 | 0.07348 | 0.034947 | 5.4558 | 2147.7193 | 20573.2757 | Churn | Intermittent | 63.363 | 1032.6615 | 1.139e-06 | 1.8563e-05 | 0.061359 | 46
Ansari and Azadi (2016) | Effect of diameter and axial location on upward gas-liquid two-phase flow patterns in intermediate-scale vertical tubes | 14 | Gas-Liquid | Water | Air | 0.07 | Acrylic | 3.22 | 90 | 15 | 80000 | 999.1 | 0.9675 | 0.001138 | 1.796e-05 | 0.07348 | 0.36689 | 5.5264 | 22547.5009 | 20839.3223 | Churn | Intermittent | 63.363 | 1032.6615 | 1.139e-06 | 1.8563e-05 | 0.061359 | 46
Ansari and Azadi (2016) | Effect of diameter and axial location on upward gas-liquid two-phase flow patterns in intermediate-scale vertical tubes | 14 | Gas-Liquid | Water | Air | 0.07 | Acrylic | 3.22 | 90 | 15 | 80000 | 999.1 | 0.9675 | 0.001138 | 1.796e-05 | 0.07348 | 0.22279 | 5.6081 | 13691.5325 | 21147.591 | Churn | Intermittent | 63.363 | 1032.6615 | 1.139e-06 | 1.8563e-05 | 0.061359 | 46
Ansari and Azadi (2016) | Effect of diameter and axial location on upward gas-liquid two-phase flow patterns in intermediate-scale vertical tubes | 14 | Gas-Liquid | Water | Air | 0.07 | Acrylic | 3.22 | 90 | 15 | 80000 | 999.1 | 0.9675 | 0.001138 | 1.796e-05 | 0.07348 | 0.11426 | 5.7753 | 7022.2086 | 21777.8761 | Churn | Intermittent | 63.363 | 1032.6615 | 1.139e-06 | 1.8563e-05 | 0.061359 | 46
Ansari and Azadi (2016) | Effect of diameter and axial location on upward gas-liquid two-phase flow patterns in intermediate-scale vertical tubes | 14 | Gas-Liquid | Water | Air | 0.07 | Acrylic | 3.22 | 90 | 15 | 80000 | 999.1 | 0.9675 | 0.001138 | 1.796e-05 | 0.07348 | 0.37101 | 6.0576 | 22801.0744 | 22842.4025 | Churn | Intermittent | 63.363 | 1032.6615 | 1.139e-06 | 1.8563e-05 | 0.061359 | 46
Ansari and Azadi (2016) | Effect of diameter and axial location on upward gas-liquid two-phase flow patterns in intermediate-scale vertical tubes | 14 | Gas-Liquid | Water | Air | 0.07 | Acrylic | 3.22 | 90 | 15 | 80000 | 999.1 | 0.9675 | 0.001138 | 1.796e-05 | 0.07348 | 0.034768 | 6.1347 | 2136.7045 | 23133.0742 | Churn | Intermittent | 63.363 | 1032.6615 | 1.139e-06 | 1.8563e-05 | 0.061359 | 46
Ansari and Azadi (2016) | Effect of diameter and axial location on upward gas-liquid two-phase flow patterns in intermediate-scale vertical tubes | 14 | Gas-Liquid | Water | Air | 0.07 | Acrylic | 3.22 | 90 | 15 | 80000 | 999.1 | 0.9675 | 0.001138 | 1.796e-05 | 0.07348 | 0.22249 | 6.3072 | 13673.4418 | 23783.698 | Churn | Intermittent | 63.363 | 1032.6615 | 1.139e-06 | 1.8563e-05 | 0.061359 | 46
Ansari and Azadi (2016) | Effect of diameter and axial location on upward gas-liquid two-phase flow patterns in intermediate-scale vertical tubes | 14 | Gas-Liquid | Water | Air | 0.07 | Acrylic | 3.22 | 90 | 15 | 80000 | 999.1 | 0.9675 | 0.001138 | 1.796e-05 | 0.07348 | 0.36629 | 6.8002 | 22511.011 | 25642.6612 | Churn | Intermittent | 63.363 | 1032.6615 | 1.139e-06 | 1.8563e-05 | 0.061359 | 46
Ansari and Azadi (2016) | Effect of diameter and axial location on upward gas-liquid two-phase flow patterns in intermediate-scale vertical tubes | 14 | Gas-Liquid | Water | Air | 0.07 | Acrylic | 3.22 | 90 | 15 | 80000 | 999.1 | 0.9675 | 0.001138 | 1.796e-05 | 0.07348 | 0.22249 | 7.0243 | 13673.4418 | 26487.8263 | Churn | Intermittent | 63.363 | 1032.6615 | 1.139e-06 | 1.8563e-05 | 0.061359 | 46
Ansari and Azadi (2016) | Effect of diameter and axial location on upward gas-liquid two-phase flow patterns in intermediate-scale vertical tubes | 14 | Gas-Liquid | Water | Air | 0.07 | Acrylic | 3.22 | 90 | 15 | 80000 | 999.1 | 0.9675 | 0.001138 | 1.796e-05 | 0.07348 | 0.36002 | 7.3587 | 22125.4408 | 27748.6037 | Churn | Intermittent | 63.363 | 1032.6615 | 1.139e-06 | 1.8563e-05 | 0.061359 | 46
Ansari and Azadi (2016) | Effect of diameter and axial location on upward gas-liquid two-phase flow patterns in intermediate-scale vertical tubes | 14 | Gas-Liquid | Water | Air | 0.07 | Acrylic | 3.22 | 90 | 15 | 80000 | 999.1 | 0.9675 | 0.001138 | 1.796e-05 | 0.07348 | 0.2222 | 7.7467 | 13655.375 | 29212.0287 | Churn | Intermittent | 63.363 | 1032.6615 | 1.139e-06 | 1.8563e-05 | 0.061359 | 46
Ansari and Azadi (2016) | Effect of diameter and axial location on upward gas-liquid two-phase flow patterns in intermediate-scale vertical tubes | 14 | Gas-Liquid | Water | Air | 0.07 | Acrylic | 3.22 | 90 | 15 | 80000 | 999.1 | 0.9675 | 0.001138 | 1.796e-05 | 0.07348 | 0.21441 | 8.5226 | 13176.4931 | 32137.6586 | Churn | Intermittent | 63.363 | 1032.6615 | 1.139e-06 | 1.8563e-05 | 0.061359 | 46
Ansari and Azadi (2016) | Effect of diameter and axial location on upward gas-liquid two-phase flow patterns in intermediate-scale vertical tubes | 14 | Gas-Liquid | Water | Air | 0.07 | Acrylic | 3.22 | 90 | 15 | 80000 | 999.1 | 0.9675 | 0.001138 | 1.796e-05 | 0.07348 | 0.9372 | 0.45627 | 57596.4509 | 1720.5233 | Churn | Intermittent | 63.363 | 1032.6615 | 1.139e-06 | 1.8563e-05 | 0.061359 | 46
Ansari and Azadi (2016) | Effect of diameter and axial location on upward gas-liquid two-phase flow patterns in intermediate-scale vertical tubes | 14 | Gas-Liquid | Water | Air | 0.07 | Acrylic | 3.22 | 90 | 15 | 80000 | 999.1 | 0.9675 | 0.001138 | 1.796e-05 | 0.07348 | 0.656 | 0.82452 | 40314.9518 | 3109.1652 | Churn | Intermittent | 63.363 | 1032.6615 | 1.139e-06 | 1.8563e-05 | 0.061359 | 46
Ansari and Azadi (2016) | Effect of diameter and axial location on upward gas-liquid two-phase flow patterns in intermediate-scale vertical tubes | 14 | Gas-Liquid | Water | Air | 0.07 | Acrylic | 3.22 | 90 | 15 | 80000 | 999.1 | 0.9675 | 0.001138 | 1.796e-05 | 0.07348 | 0.36592 | 0.49288 | 22487.699 | 1858.5751 | Churn | Intermittent | 63.363 | 1032.6615 | 1.139e-06 | 1.8563e-05 | 0.061359 | 46
Ansari and Azadi (2016) | Effect of diameter and axial location on upward gas-liquid two-phase flow patterns in intermediate-scale vertical tubes | 14 | Gas-Liquid | Water | Air | 0.07 | Acrylic | 3.22 | 90 | 15 | 80000 | 999.1 | 0.9675 | 0.001138 | 1.796e-05 | 0.07348 | 0.36592 | 2.3074 | 22487.699 | 8701.0402 | Churn | Intermittent | 63.363 | 1032.6615 | 1.139e-06 | 1.8563e-05 | 0.061359 | 46
Ansari and Azadi (2016) | Effect of diameter and axial location on upward gas-liquid two-phase flow patterns in intermediate-scale vertical tubes | 14 | Gas-Liquid | Water | Air | 0.07 | Acrylic | 3.22 | 90 | 15 | 80000 | 999.1 | 0.9675 | 0.001138 | 1.796e-05 | 0.07348 | 0.35424 | 2.0289 | 21770.1044 | 7650.7718 | Churn | Intermittent | 63.363 | 1032.6615 | 1.139e-06 | 1.8563e-05 | 0.061359 | 46
Ansari and Azadi (2016) | Effect of diameter and axial location on upward gas-liquid two-phase flow patterns in intermediate-scale vertical tubes | 14 | Gas-Liquid | Water | Air | 0.07 | Acrylic | 3.22 | 90 | 15 | 80000 | 999.1 | 0.9675 | 0.001138 | 1.796e-05 | 0.07348 | 0.36592 | 3.2239 | 22487.699 | 12156.8923 | Churn | Intermittent | 63.363 | 1032.6615 | 1.139e-06 | 1.8563e-05 | 0.061359 | 46
Ansari and Azadi (2016) | Effect of diameter and axial location on upward gas-liquid two-phase flow patterns in intermediate-scale vertical tubes | 14 | Gas-Liquid | Water | Air | 0.07 | Acrylic | 3.22 | 90 | 15 | 80000 | 999.1 | 0.9675 | 0.001138 | 1.796e-05 | 0.07348 | 0.37504 | 0.14168 | 23048.6095 | 534.2503 | Slug Flow | Intermittent | 63.363 | 1032.6615 | 1.139e-06 | 1.8563e-05 | 0.061359 | 46
Ansari and Azadi (2016) | Effect of diameter and axial location on upward gas-liquid two-phase flow patterns in intermediate-scale vertical tubes | 14 | Gas-Liquid | Water | Air | 0.07 | Acrylic | 3.22 | 90 | 15 | 80000 | 999.1 | 0.9675 | 0.001138 | 1.796e-05 | 0.07348 | 0.36802 | 0.15934 | 22617.1692 | 600.8461 | Slug Flow | Intermittent | 63.363 | 1032.6615 | 1.139e-06 | 1.8563e-05 | 0.061359 | 46
Ansari and Azadi (2016) | Effect of diameter and axial location on upward gas-liquid two-phase flow patterns in intermediate-scale vertical tubes | 14 | Gas-Liquid | Water | Air | 0.07 | Acrylic | 3.22 | 90 | 15 | 80000 | 999.1 | 0.9675 | 0.001138 | 1.796e-05 | 0.07348 | 0.10722 | 0.16898 | 6589.3057 | 637.1952 | Slug Flow | Intermittent | 63.363 | 1032.6615 | 1.139e-06 | 1.8563e-05 | 0.061359 | 46
Ansari and Azadi (2016) | Effect of diameter and axial location on upward gas-liquid two-phase flow patterns in intermediate-scale vertical tubes | 14 | Gas-Liquid | Water | Air | 0.07 | Acrylic | 3.22 | 90 | 15 | 80000 | 999.1 | 0.9675 | 0.001138 | 1.796e-05 | 0.07348 | 0.36185 | 0.17742 | 22237.7758 | 669.0115 | Slug Flow | Intermittent | 63.363 | 1032.6615 | 1.139e-06 | 1.8563e-05 | 0.061359 | 46
Ansari and Azadi (2016) | Effect of diameter and axial location on upward gas-liquid two-phase flow patterns in intermediate-scale vertical tubes | 14 | Gas-Liquid | Water | Air | 0.07 | Acrylic | 3.22 | 90 | 15 | 80000 | 999.1 | 0.9675 | 0.001138 | 1.796e-05 | 0.07348 | 0.1064 | 0.19172 | 6539.1841 | 722.9652 | Slug Flow | Intermittent | 63.363 | 1032.6615 | 1.139e-06 | 1.8563e-05 | 0.061359 | 46
Ansari and Azadi (2016) | Effect of diameter and axial location on upward gas-liquid two-phase flow patterns in intermediate-scale vertical tubes | 14 | Gas-Liquid | Water | Air | 0.07 | Acrylic | 3.22 | 90 | 15 | 80000 | 999.1 | 0.9675 | 0.001138 | 1.796e-05 | 0.07348 | 0.035053 | 0.19285 | 2154.1893 | 727.2242 | Slug Flow | Intermittent | 63.363 | 1032.6615 | 1.139e-06 | 1.8563e-05 | 0.061359 | 46
Ansari and Azadi (2016) | Effect of diameter and axial location on upward gas-liquid two-phase flow patterns in intermediate-scale vertical tubes | 14 | Gas-Liquid | Water | Air | 0.07 | Acrylic | 3.22 | 90 | 15 | 80000 | 999.1 | 0.9675 | 0.001138 | 1.796e-05 | 0.07348 | 0.36675 | 0.19285 | 22538.8075 | 727.2242 | Slug Flow | Intermittent | 63.363 | 1032.6615 | 1.139e-06 | 1.8563e-05 | 0.061359 | 46
Ansari and Azadi (2016) | Effect of diameter and axial location on upward gas-liquid two-phase flow patterns in intermediate-scale vertical tubes | 14 | Gas-Liquid | Water | Air | 0.07 | Acrylic | 3.22 | 90 | 15 | 80000 | 999.1 | 0.9675 | 0.001138 | 1.796e-05 | 0.07348 | 0.10762 | 0.21328 | 6613.8805 | 804.2636 | Slug Flow | Intermittent | 63.363 | 1032.6615 | 1.139e-06 | 1.8563e-05 | 0.061359 | 46
Ansari and Azadi (2016) | Effect of diameter and axial location on upward gas-liquid two-phase flow patterns in intermediate-scale vertical tubes | 14 | Gas-Liquid | Water | Air | 0.07 | Acrylic | 3.22 | 90 | 15 | 80000 | 999.1 | 0.9675 | 0.001138 | 1.796e-05 | 0.07348 | 0.035195 | 0.21689 | 2162.9296 | 817.8747 | Slug Flow | Intermittent | 63.363 | 1032.6615 | 1.139e-06 | 1.8563e-05 | 0.061359 | 46
Ansari and Azadi (2016) | Effect of diameter and axial location on upward gas-liquid two-phase flow patterns in intermediate-scale vertical tubes | 14 | Gas-Liquid | Water | Air | 0.07 | Acrylic | 3.22 | 90 | 15 | 80000 | 999.1 | 0.9675 | 0.001138 | 1.796e-05 | 0.07348 | 0.1071 | 0.23171 | 6581.6869 | 873.7449 | Slug Flow | Intermittent | 63.363 | 1032.6615 | 1.139e-06 | 1.8563e-05 | 0.061359 | 46
Ansari and Azadi (2016) | Effect of diameter and axial location on upward gas-liquid two-phase flow patterns in intermediate-scale vertical tubes | 14 | Gas-Liquid | Water | Air | 0.07 | Acrylic | 3.22 | 90 | 15 | 80000 | 999.1 | 0.9675 | 0.001138 | 1.796e-05 | 0.07348 | 0.035055 | 0.23514 | 2154.3554 | 886.6699 | Slug Flow | Intermittent | 63.363 | 1032.6615 | 1.139e-06 | 1.8563e-05 | 0.061359 | 46
Ansari and Azadi (2016) | Effect of diameter and axial location on upward gas-liquid two-phase flow patterns in intermediate-scale vertical tubes | 14 | Gas-Liquid | Water | Air | 0.07 | Acrylic | 3.22 | 90 | 15 | 80000 | 999.1 | 0.9675 | 0.001138 | 1.796e-05 | 0.07348 | 0.1067 | 0.18071 | 6557.4313 | 681.4373 | Slug Flow | Intermittent | 63.363 | 1032.6615 | 1.139e-06 | 1.8563e-05 | 0.061359 | 46
Ansari and Azadi (2016) | Effect of diameter and axial location on upward gas-liquid two-phase flow patterns in intermediate-scale vertical tubes | 14 | Gas-Liquid | Water | Air | 0.07 | Acrylic | 3.22 | 90 | 15 | 80000 | 999.1 | 0.9675 | 0.001138 | 1.796e-05 | 0.07348 | 0.11385 | 0.20552 | 6996.8532 | 774.9824 | Slug Flow | Intermittent | 63.363 | 1032.6615 | 1.139e-06 | 1.8563e-05 | 0.061359 | 46
Ansari and Azadi (2016) | Effect of diameter and axial location on upward gas-liquid two-phase flow patterns in intermediate-scale vertical tubes | 14 | Gas-Liquid | Water | Air | 0.07 | Acrylic | 3.22 | 90 | 15 | 80000 | 999.1 | 0.9675 | 0.001138 | 1.796e-05 | 0.07348 | 0.035424 | 0.20552 | 2177.0104 | 774.9824 | Slug Flow | Intermittent | 63.363 | 1032.6615 | 1.139e-06 | 1.8563e-05 | 0.061359 | 46
Ansari and Azadi (2016) | Effect of diameter and axial location on upward gas-liquid two-phase flow patterns in intermediate-scale vertical tubes | 14 | Gas-Liquid | Water | Air | 0.07 | Acrylic | 3.22 | 90 | 15 | 80000 | 999.1 | 0.9675 | 0.001138 | 1.796e-05 | 0.07348 | 0.36592 | 0.15093 | 22487.699 | 569.1328 | Slug Flow | Intermittent | 63.363 | 1032.6615 | 1.139e-06 | 1.8563e-05 | 0.061359 | 46
Ansari and Azadi (2016) | Effect of diameter and axial location on upward gas-liquid two-phase flow patterns in intermediate-scale vertical tubes | 14 | Gas-Liquid | Water | Air | 0.07 | Acrylic | 3.22 | 90 | 15 | 80000 | 999.1 | 0.9675 | 0.001138 | 1.796e-05 | 0.07348 | 0.035272 | 12.5768 | 2167.6892 | 47425.612 | Annular | Annular | 63.363 | 1032.6615 | 1.139e-06 | 1.8563e-05 | 0.061359 | 46
Ansari and Azadi (2016) | Effect of diameter and axial location on upward gas-liquid two-phase flow patterns in intermediate-scale vertical tubes | 14 | Gas-Liquid | Water | Air | 0.07 | Acrylic | 3.22 | 90 | 15 | 80000 | 999.1 | 0.9675 | 0.001138 | 1.796e-05 | 0.07348 | 0.10754 | 12.7628 | 6608.816 | 48127.1621 | Annular | Annular | 63.363 | 1032.6615 | 1.139e-06 | 1.8563e-05 | 0.061359 | 46
Ansari and Azadi (2016) | Effect of diameter and axial location on upward gas-liquid two-phase flow patterns in intermediate-scale vertical tubes | 14 | Gas-Liquid | Water | Air | 0.07 | Acrylic | 3.22 | 90 | 15 | 80000 | 999.1 | 0.9675 | 0.001138 | 1.796e-05 | 0.07348 | 0.37016 | 13.0471 | 22748.378 | 49198.9935 | Annular | Annular | 63.363 | 1032.6615 | 1.139e-06 | 1.8563e-05 | 0.061359 | 46
Ansari and Azadi (2016) | Effect of diameter and axial location on upward gas-liquid two-phase flow patterns in intermediate-scale vertical tubes | 14 | Gas-Liquid | Water | Air | 0.07 | Acrylic | 3.22 | 90 | 15 | 80000 | 999.1 | 0.9675 | 0.001138 | 1.796e-05 | 0.07348 | 0.22356 | 14.3538 | 13739.2186 | 54126.3488 | Annular | Annular | 63.363 | 1032.6615 | 1.139e-06 | 1.8563e-05 | 0.061359 | 46
Ansari and Azadi (2016) | Effect of diameter and axial location on upward gas-liquid two-phase flow patterns in intermediate-scale vertical tubes | 14 | Gas-Liquid | Water | Air | 0.07 | Acrylic | 3.22 | 90 | 15 | 80000 | 999.1 | 0.9675 | 0.001138 | 1.796e-05 | 0.07348 | 0.035381 | 14.3538 | 2174.3871 | 54126.3488 | Annular | Annular | 63.363 | 1032.6615 | 1.139e-06 | 1.8563e-05 | 0.061359 | 46
Ansari and Azadi (2016) | Effect of diameter and axial location on upward gas-liquid two-phase flow patterns in intermediate-scale vertical tubes | 14 | Gas-Liquid | Water | Air | 0.07 | Acrylic | 3.22 | 90 | 15 | 80000 | 999.1 | 0.9675 | 0.001138 | 1.796e-05 | 0.07348 | 0.11294 | 14.5661 | 6940.8416 | 54927.0206 | Annular | Annular | 63.363 | 1032.6615 | 1.139e-06 | 1.8563e-05 | 0.061359 | 46
Ansari and Azadi (2016) | Effect of diameter and axial location on upward gas-liquid two-phase flow patterns in intermediate-scale vertical tubes | 14 | Gas-Liquid | Water | Air | 0.07 | Acrylic | 3.22 | 90 | 15 | 80000 | 999.1 | 0.9675 | 0.001138 | 1.796e-05 | 0.07348 | 0.22249 | 15.5611 | 13673.4418 | 58679.1665 | Annular | Annular | 63.363 | 1032.6615 | 1.139e-06 | 1.8563e-05 | 0.061359 | 46
Ansari and Azadi (2016) | Effect of diameter and axial location on upward gas-liquid two-phase flow patterns in intermediate-scale vertical tubes | 14 | Gas-Liquid | Water | Air | 0.07 | Acrylic | 3.22 | 90 | 15 | 80000 | 999.1 | 0.9675 | 0.001138 | 1.796e-05 | 0.07348 | 0.035469 | 16.3818 | 2179.7602 | 61773.8289 | Annular | Annular | 63.363 | 1032.6615 | 1.139e-06 | 1.8563e-05 | 0.061359 | 46
Ansari and Azadi (2016) | Effect of diameter and axial location on upward gas-liquid two-phase flow patterns in intermediate-scale vertical tubes | 14 | Gas-Liquid | Water | Air | 0.07 | Acrylic | 3.22 | 90 | 15 | 80000 | 999.1 | 0.9675 | 0.001138 | 1.796e-05 | 0.07348 | 0.11073 | 16.8082 | 6804.8755 | 63381.8356 | Annular | Annular | 63.363 | 1032.6615 | 1.139e-06 | 1.8563e-05 | 0.061359 | 46
Ansari and Azadi (2016) | Effect of diameter and axial location on upward gas-liquid two-phase flow patterns in intermediate-scale vertical tubes | 14 | Gas-Liquid | Water | Air | 0.07 | Acrylic | 3.22 | 90 | 15 | 80000 | 999.1 | 0.9675 | 0.001138 | 1.796e-05 | 0.07348 | 0.035308 | 18.6964 | 2169.9196 | 70501.8169 | Annular | Annular | 63.363 | 1032.6615 | 1.139e-06 | 1.8563e-05 | 0.061359 | 46
Ansari and Azadi (2016) | Effect of diameter and axial location on upward gas-liquid two-phase flow patterns in intermediate-scale vertical tubes | 14 | Gas-Liquid | Water | Air | 0.07 | Acrylic | 3.22 | 90 | 15 | 80000 | 999.1 | 0.9675 | 0.001138 | 1.796e-05 | 0.07348 | 0.10719 | 18.2087 | 6587.7812 | 68662.7434 | Annular | Annular | 63.363 | 1032.6615 | 1.139e-06 | 1.8563e-05 | 0.061359 | 46
Ansari and Azadi (2016) | Effect of diameter and axial location on upward gas-liquid two-phase flow patterns in intermediate-scale vertical tubes | 14 | Gas-Liquid | Water | Air | 0.07 | Acrylic | 3.22 | 90 | 15 | 80000 | 999.1 | 0.9675 | 0.001138 | 1.796e-05 | 0.07348 | 0.035327 | 20.8731 | 2171.0356 | 78710.04 | Annular | Annular | 63.363 | 1032.6615 | 1.139e-06 | 1.8563e-05 | 0.061359 | 46
Li et al. (2018) | Flow structure and flow regime transitions of downward two-phase flow in large diameter pipes | 8c | Gas-Liquid | Water | Air | 0.203 | Acrylic | 14.89 | -90 | 15 | 101325 | 999.1 | 1.226 | 0.001138 | 1.796e-05 | 0.07348 | 0.09112 | 0.023714 | 16239.7044 | 328.6095 | Annular | Annular | 63.363 | 814.9266 | 1.139e-06 | 1.4649e-05 | 0.077753 | 73.3498
Li et al. (2018) | Flow structure and flow regime transitions of downward two-phase flow in large diameter pipes | 8c | Gas-Liquid | Water | Air | 0.203 | Acrylic | 14.89 | -90 | 15 | 101325 | 999.1 | 1.226 | 0.001138 | 1.796e-05 | 0.07348 | 0.19201 | 0.026102 | 34221.2657 | 361.6986 | Annular | Annular | 63.363 | 814.9266 | 1.139e-06 | 1.4649e-05 | 0.077753 | 73.3498
Li et al. (2018) | Flow structure and flow regime transitions of downward two-phase flow in large diameter pipes | 8c | Gas-Liquid | Water | Air | 0.203 | Acrylic | 14.89 | -90 | 15 | 101325 | 999.1 | 1.226 | 0.001138 | 1.796e-05 | 0.07348 | 0.27364 | 0.026102 | 48768.8171 | 361.6986 | Annular | Annular | 63.363 | 814.9266 | 1.139e-06 | 1.4649e-05 | 0.077753 | 73.3498
Li et al. (2018) | Flow structure and flow regime transitions of downward two-phase flow in large diameter pipes | 8c | Gas-Liquid | Water | Air | 0.203 | Acrylic | 14.89 | -90 | 15 | 101325 | 999.1 | 1.226 | 0.001138 | 1.796e-05 | 0.07348 | 0.40403 | 0.026102 | 72006.7138 | 361.6986 | Annular | Annular | 63.363 | 814.9266 | 1.139e-06 | 1.4649e-05 | 0.077753 | 73.3498
Li et al. (2018) | Flow structure and flow regime transitions of downward two-phase flow in large diameter pipes | 8c | Gas-Liquid | Water | Air | 0.203 | Acrylic | 14.89 | -90 | 15 | 101325 | 999.1 | 1.226 | 0.001138 | 1.796e-05 | 0.07348 | 0.49996 | 0.02695 | 89103.417 | 373.4528 | Annular | Annular | 63.363 | 814.9266 | 1.139e-06 | 1.4649e-05 | 0.077753 | 73.3498
Li et al. (2018) | Flow structure and flow regime transitions of downward two-phase flow in large diameter pipes | 8c | Gas-Liquid | Water | Air | 0.203 | Acrylic | 14.89 | -90 | 15 | 101325 | 999.1 | 1.226 | 0.001138 | 1.796e-05 | 0.07348 | 0.64065 | 0.02695 | 114179.1134 | 373.4528 | Annular | Annular | 63.363 | 814.9266 | 1.139e-06 | 1.4649e-05 | 0.077753 | 73.3498
Li et al. (2018) | Flow structure and flow regime transitions of downward two-phase flow in large diameter pipes | 8c | Gas-Liquid | Water | Air | 0.203 | Acrylic | 14.89 | -90 | 15 | 101325 | 999.1 | 1.226 | 0.001138 | 1.796e-05 | 0.07348 | 0.50416 | 0.046416 | 89851.8115 | 643.2012 | Annular | Annular | 63.363 | 814.9266 | 1.139e-06 | 1.4649e-05 | 0.077753 | 73.3498
Li et al. (2018) | Flow structure and flow regime transitions of downward two-phase flow in large diameter pipes | 8c | Gas-Liquid | Water | Air | 0.203 | Acrylic | 14.89 | -90 | 15 | 101325 | 999.1 | 1.226 | 0.001138 | 1.796e-05 | 0.07348 | 0.50589 | 0.058062 | 90161.798 | 804.5797 | Annular | Annular | 63.363 | 814.9266 | 1.139e-06 | 1.4649e-05 | 0.077753 | 73.3498
Li et al. (2018) | Flow structure and flow regime transitions of downward two-phase flow in large diameter pipes | 8c | Gas-Liquid | Water | Air | 0.203 | Acrylic | 14.89 | -90 | 15 | 101325 | 999.1 | 1.226 | 0.001138 | 1.796e-05 | 0.07348 | 0.72095 | 0.058062 | 128489.8191 | 804.5797 | Annular | Annular | 63.363 | 814.9266 | 1.139e-06 | 1.4649e-05 | 0.077753 | 73.3498
Li et al. (2018) | Flow structure and flow regime transitions of downward two-phase flow in large diameter pipes | 8c | Gas-Liquid | Water | Air | 0.203 | Acrylic | 14.89 | -90 | 15 | 101325 | 999.1 | 1.226 | 0.001138 | 1.796e-05 | 0.07348 | 0.3192 | 0.058062 | 56888.2487 | 804.5797 | Annular | Annular | 63.363 | 814.9266 | 1.139e-06 | 1.4649e-05 | 0.077753 | 73.3498
Li et al. (2018) | Flow structure and flow regime transitions of downward two-phase flow in large diameter pipes | 8c | Gas-Liquid | Water | Air | 0.203 | Acrylic | 14.89 | -90 | 15 | 101325 | 999.1 | 1.226 | 0.001138 | 1.796e-05 | 0.07348 | 0.28603 | 0.046416 | 50976.8495 | 643.2012 | Annular | Annular | 63.363 | 814.9266 | 1.139e-06 | 1.4649e-05 | 0.077753 | 73.3498
Li et al. (2018) | Flow structure and flow regime transitions of downward two-phase flow in large diameter pipes | 8c | Gas-Liquid | Water | Air | 0.203 | Acrylic | 14.89 | -90 | 15 | 101325 | 999.1 | 1.226 | 0.001138 | 1.796e-05 | 0.07348 | 0.10239 | 0.046416 | 18248.1627 | 643.2012 | Annular | Annular | 63.363 | 814.9266 | 1.139e-06 | 1.4649e-05 | 0.077753 | 73.3498
Li et al. (2018) | Flow structure and flow regime transitions of downward two-phase flow in large diameter pipes | 8c | Gas-Liquid | Water | Air | 0.203 | Acrylic | 14.89 | -90 | 15 | 101325 | 999.1 | 1.226 | 0.001138 | 1.796e-05 | 0.07348 | 0.10355 | 0.096853 | 18455.834 | 1342.1198 | Annular | Annular | 63.363 | 814.9266 | 1.139e-06 | 1.4649e-05 | 0.077753 | 73.3498
Li et al. (2018) | Flow structure and flow regime transitions of downward two-phase flow in large diameter pipes | 8c | Gas-Liquid | Water | Air | 0.203 | Acrylic | 14.89 | -90 | 15 | 101325 | 999.1 | 1.226 | 0.001138 | 1.796e-05 | 0.07348 | 0.29972 | 0.096853 | 53416.0951 | 1342.1198 | Annular | Annular | 63.363 | 814.9266 | 1.139e-06 | 1.4649e-05 | 0.077753 | 73.3498
Li et al. (2018) | Flow structure and flow regime transitions of downward two-phase flow in large diameter pipes | 8c | Gas-Liquid | Water | Air | 0.203 | Acrylic | 14.89 | -90 | 15 | 101325 | 999.1 | 1.226 | 0.001138 | 1.796e-05 | 0.07348 | 0.51014 | 0.1 | 90919.0821 | 1385.735 | Annular | Annular | 63.363 | 814.9266 | 1.139e-06 | 1.4649e-05 | 0.077753 | 73.3498
Li et al. (2018) | Flow structure and flow regime transitions of downward two-phase flow in large diameter pipes | 8c | Gas-Liquid | Water | Air | 0.203 | Acrylic | 14.89 | -90 | 15 | 101325 | 999.1 | 1.226 | 0.001138 | 1.796e-05 | 0.07348 | 0.51747 | 0.2528 | 92225.6285 | 3503.1437 | Annular | Annular | 63.363 | 814.9266 | 1.139e-06 | 1.4649e-05 | 0.077753 | 73.3498
Li et al. (2018) | Flow structure and flow regime transitions of downward two-phase flow in large diameter pipes | 8c | Gas-Liquid | Water | Air | 0.203 | Acrylic | 14.89 | -90 | 15 | 101325 | 999.1 | 1.226 | 0.001138 | 1.796e-05 | 0.07348 | 0.30417 | 0.2528 | 54210.3727 | 3503.1437 | Annular | Annular | 63.363 | 814.9266 | 1.139e-06 | 1.4649e-05 | 0.077753 | 73.3498
Li et al. (2018) | Flow structure and flow regime transitions of downward two-phase flow in large diameter pipes | 8c | Gas-Liquid | Water | Air | 0.203 | Acrylic | 14.89 | -90 | 15 | 101325 | 999.1 | 1.226 | 0.001138 | 1.796e-05 | 0.07348 | 0.10509 | 0.2528 | 18730.2654 | 3503.1437 | Annular | Annular | 63.363 | 814.9266 | 1.139e-06 | 1.4649e-05 | 0.077753 | 73.3498
Li et al. (2018) | Flow structure and flow regime transitions of downward two-phase flow in large diameter pipes | 8c | Gas-Liquid | Water | Air | 0.203 | Acrylic | 14.89 | -90 | 15 | 101325 | 999.1 | 1.226 | 0.001138 | 1.796e-05 | 0.07348 | 0.10619 | 0.49482 | 18924.7918 | 6856.8495 | Annular | Annular | 63.363 | 814.9266 | 1.139e-06 | 1.4649e-05 | 0.077753 | 73.3498
Li et al. (2018) | Flow structure and flow regime transitions of downward two-phase flow in large diameter pipes | 8c | Gas-Liquid | Water | Air | 0.203 | Acrylic | 14.89 | -90 | 15 | 101325 | 999.1 | 1.226 | 0.001138 | 1.796e-05 | 0.07348 | 0.31841 | 0.49482 | 56748.474 | 6856.8495 | Annular | Annular | 63.363 | 814.9266 | 1.139e-06 | 1.4649e-05 | 0.077753 | 73.3498
Li et al. (2018) | Flow structure and flow regime transitions of downward two-phase flow in large diameter pipes | 8c | Gas-Liquid | Water | Air | 0.203 | Acrylic | 14.89 | -90 | 15 | 101325 | 999.1 | 1.226 | 0.001138 | 1.796e-05 | 0.07348 | 0.5417 | 0.49482 | 96543.5843 | 6856.8495 | Annular | Annular | 63.363 | 814.9266 | 1.139e-06 | 1.4649e-05 | 0.077753 | 73.3498
Li et al. (2018) | Flow structure and flow regime transitions of downward two-phase flow in large diameter pipes | 8c | Gas-Liquid | Water | Air | 0.203 | Acrylic | 14.89 | -90 | 15 | 101325 | 999.1 | 1.226 | 0.001138 | 1.796e-05 | 0.07348 | 0.52594 | 0.72629 | 93735.2422 | 10064.4787 | Annular | Annular | 63.363 | 814.9266 | 1.139e-06 | 1.4649e-05 | 0.077753 | 73.3498
Li et al. (2018) | Flow structure and flow regime transitions of downward two-phase flow in large diameter pipes | 8c | Gas-Liquid | Water | Air | 0.203 | Acrylic | 14.89 | -90 | 15 | 101325 | 999.1 | 1.226 | 0.001138 | 1.796e-05 | 0.07348 | 0.30915 | 0.72629 | 55097.726 | 10064.4787 | Annular | Annular | 63.363 | 814.9266 | 1.139e-06 | 1.4649e-05 | 0.077753 | 73.3498
Li et al. (2018) | Flow structure and flow regime transitions of downward two-phase flow in large diameter pipes | 8c | Gas-Liquid | Water | Air | 0.203 | Acrylic | 14.89 | -90 | 15 | 101325 | 999.1 | 1.226 | 0.001138 | 1.796e-05 | 0.07348 | 0.11072 | 0.74989 | 19733.0176 | 10391.5463 | Annular | Annular | 63.363 | 814.9266 | 1.139e-06 | 1.4649e-05 | 0.077753 | 73.3498
Li et al. (2018) | Flow structure and flow regime transitions of downward two-phase flow in large diameter pipes | 8c | Gas-Liquid | Water | Air | 0.203 | Acrylic | 14.89 | -90 | 15 | 101325 | 999.1 | 1.226 | 0.001138 | 1.796e-05 | 0.07348 | 0.11121 | 1 | 19820.5901 | 13857.3497 | Annular | Annular | 63.363 | 814.9266 | 1.139e-06 | 1.4649e-05 | 0.077753 | 73.3498
Li et al. (2018) | Flow structure and flow regime transitions of downward two-phase flow in large diameter pipes | 8c | Gas-Liquid | Water | Air | 0.203 | Acrylic | 14.89 | -90 | 15 | 101325 | 999.1 | 1.226 | 0.001138 | 1.796e-05 | 0.07348 | 0.31083 | 1.0325 | 55396.7265 | 14307.6749 | Annular | Annular | 63.363 | 814.9266 | 1.139e-06 | 1.4649e-05 | 0.077753 | 73.3498
Li et al. (2018) | Flow structure and flow regime transitions of downward two-phase flow in large diameter pipes | 8c | Gas-Liquid | Water | Air | 0.203 | Acrylic | 14.89 | -90 | 15 | 101325 | 999.1 | 1.226 | 0.001138 | 1.796e-05 | 0.07348 | 0.5288 | 1.0325 | 94243.9181 | 14307.6749 | Annular | Annular | 63.363 | 814.9266 | 1.139e-06 | 1.4649e-05 | 0.077753 | 73.3498
Li et al. (2018) | Flow structure and flow regime transitions of downward two-phase flow in large diameter pipes | 8c | Gas-Liquid | Water | Air | 0.203 | Acrylic | 14.89 | -90 | 15 | 101325 | 999.1 | 1.226 | 0.001138 | 1.796e-05 | 0.07348 | 0.53429 | 2.0209 | 95222.7046 | 28005.01 | Annular | Annular | 63.363 | 814.9266 | 1.139e-06 | 1.4649e-05 | 0.077753 | 73.3498
Li et al. (2018) | Flow structure and flow regime transitions of downward two-phase flow in large diameter pipes | 8c | Gas-Liquid | Water | Air | 0.203 | Acrylic | 14.89 | -90 | 15 | 101325 | 999.1 | 1.226 | 0.001138 | 1.796e-05 | 0.07348 | 0.32554 | 2.0866 | 58018.9109 | 28915.0948 | Annular | Annular | 63.363 | 814.9266 | 1.139e-06 | 1.4649e-05 | 0.077753 | 73.3498
Li et al. (2018) | Flow structure and flow regime transitions of downward two-phase flow in large diameter pipes | 8c | Gas-Liquid | Water | Air | 0.203 | Acrylic | 14.89 | -90 | 15 | 101325 | 999.1 | 1.226 | 0.001138 | 1.796e-05 | 0.07348 | 0.11242 | 2.0209 | 20036.2958 | 28005.01 | Annular | Annular | 63.363 | 814.9266 | 1.139e-06 | 1.4649e-05 | 0.077753 | 73.3498
Li et al. (2018) | Flow structure and flow regime transitions of downward two-phase flow in large diameter pipes | 8c | Gas-Liquid | Water | Air | 0.203 | Acrylic | 14.89 | -90 | 15 | 101325 | 999.1 | 1.226 | 0.001138 | 1.796e-05 | 0.07348 | 0.1091 | 2.873 | 19443.8941 | 39811.9554 | Annular | Annular | 63.363 | 814.9266 | 1.139e-06 | 1.4649e-05 | 0.077753 | 73.3498
Li et al. (2018) | Flow structure and flow regime transitions of downward two-phase flow in large diameter pipes | 8c | Gas-Liquid | Water | Air | 0.203 | Acrylic | 14.89 | -90 | 15 | 101325 | 999.1 | 1.226 | 0.001138 | 1.796e-05 | 0.07348 | 0.31576 | 2.873 | 56275.8041 | 39811.9554 | Annular | Annular | 63.363 | 814.9266 | 1.139e-06 | 1.4649e-05 | 0.077753 | 73.3498
Li et al. (2018) | Flow structure and flow regime transitions of downward two-phase flow in large diameter pipes | 8c | Gas-Liquid | Water | Air | 0.203 | Acrylic | 14.89 | -90 | 15 | 101325 | 999.1 | 1.226 | 0.001138 | 1.796e-05 | 0.07348 | 0.53745 | 2.9663 | 95786.5685 | 41105.7331 | Annular | Annular | 63.363 | 814.9266 | 1.139e-06 | 1.4649e-05 | 0.077753 | 73.3498
Li et al. (2018) | Flow structure and flow regime transitions of downward two-phase flow in large diameter pipes | 8c | Gas-Liquid | Water | Air | 0.203 | Acrylic | 14.89 | -90 | 15 | 101325 | 999.1 | 1.226 | 0.001138 | 1.796e-05 | 0.07348 | 1.4962 | 0.023714 | 266662.9841 | 328.6095 | Cap-Bubby | Dispersed | 63.363 | 814.9266 | 1.139e-06 | 1.4649e-05 | 0.077753 | 73.3498
Li et al. (2018) | Flow structure and flow regime transitions of downward two-phase flow in large diameter pipes | 8c | Gas-Liquid | Water | Air | 0.203 | Acrylic | 14.89 | -90 | 15 | 101325 | 999.1 | 1.226 | 0.001138 | 1.796e-05 | 0.07348 | 1.2534 | 0.023714 | 223377.6192 | 328.6095 | Cap-Bubby | Dispersed | 63.363 | 814.9266 | 1.139e-06 | 1.4649e-05 | 0.077753 | 73.3498
Li et al. (2018) | Flow structure and flow regime transitions of downward two-phase flow in large diameter pipes | 8c | Gas-Liquid | Water | Air | 0.203 | Acrylic | 14.89 | -90 | 15 | 101325 | 999.1 | 1.226 | 0.001138 | 1.796e-05 | 0.07348 | 1.127 | 0.023714 | 200856.4635 | 328.6095 | Cap-Bubby | Dispersed | 63.363 | 814.9266 | 1.139e-06 | 1.4649e-05 | 0.077753 | 73.3498
Li et al. (2018) | Flow structure and flow regime transitions of downward two-phase flow in large diameter pipes | 8c | Gas-Liquid | Water | Air | 0.203 | Acrylic | 14.89 | -90 | 15 | 101325 | 999.1 | 1.226 | 0.001138 | 1.796e-05 | 0.07348 | 0.9781 | 0.023714 | 174320.0534 | 328.6095 | Cap-Bubby | Dispersed | 63.363 | 814.9266 | 1.139e-06 | 1.4649e-05 | 0.077753 | 73.3498
Li et al. (2018) | Flow structure and flow regime transitions of downward two-phase flow in large diameter pipes | 8c | Gas-Liquid | Water | Air | 0.203 | Acrylic | 14.89 | -90 | 15 | 101325 | 999.1 | 1.226 | 0.001138 | 1.796e-05 | 0.07348 | 0.91076 | 0.022967 | 162317.1633 | 318.2668 | Cap-Bubby | Dispersed | 63.363 | 814.9266 | 1.139e-06 | 1.4649e-05 | 0.077753 | 73.3498
Li et al. (2018) | Flow structure and flow regime transitions of downward two-phase flow in large diameter pipes | 8c | Gas-Liquid | Water | Air | 0.203 | Acrylic | 14.89 | -90 | 15 | 101325 | 999.1 | 1.226 | 0.001138 | 1.796e-05 | 0.07348 | 1.5678 | 0.049482 | 279422.8257 | 685.685 | Cap-Bubby | Dispersed | 63.363 | 814.9266 | 1.139e-06 | 1.4649e-05 | 0.077753 | 73.3498
Li et al. (2018) | Flow structure and flow regime transitions of downward two-phase flow in large diameter pipes | 8c | Gas-Liquid | Water | Air | 0.203 | Acrylic | 14.89 | -90 | 15 | 101325 | 999.1 | 1.226 | 0.001138 | 1.796e-05 | 0.07348 | 1.2676 | 0.049482 | 225919.7443 | 685.685 | Cap-Bubby | Dispersed | 63.363 | 814.9266 | 1.139e-06 | 1.4649e-05 | 0.077753 | 73.3498
Li et al. (2018) | Flow structure and flow regime transitions of downward two-phase flow in large diameter pipes | 8c | Gas-Liquid | Water | Air | 0.203 | Acrylic | 14.89 | -90 | 15 | 101325 | 999.1 | 1.226 | 0.001138 | 1.796e-05 | 0.07348 | 1.0249 | 0.049482 | 182661.2795 | 685.685 | Cap-Bubby | Dispersed | 63.363 | 814.9266 | 1.139e-06 | 1.4649e-05 | 0.077753 | 73.3498
Li et al. (2018) | Flow structure and flow regime transitions of downward two-phase flow in large diameter pipes | 8c | Gas-Liquid | Water | Air | 0.203 | Acrylic | 14.89 | -90 | 15 | 101325 | 999.1 | 1.226 | 0.001138 | 1.796e-05 | 0.07348 | 1.0645 | 0.058062 | 189714.0463 | 804.5797 | Cap-Bubby | Dispersed | 63.363 | 814.9266 | 1.139e-06 | 1.4649e-05 | 0.077753 | 73.3498
Li et al. (2018) | Flow structure and flow regime transitions of downward two-phase flow in large diameter pipes | 8c | Gas-Liquid | Water | Air | 0.203 | Acrylic | 14.89 | -90 | 15 | 101325 | 999.1 | 1.226 | 0.001138 | 1.796e-05 | 0.07348 | 1.364 | 0.058062 | 243103.8264 | 804.5797 | Cap-Bubby | Dispersed | 63.363 | 814.9266 | 1.139e-06 | 1.4649e-05 | 0.077753 | 73.3498
Li et al. (2018) | Flow structure and flow regime transitions of downward two-phase flow in large diameter pipes | 8c | Gas-Liquid | Water | Air | 0.203 | Acrylic | 14.89 | -90 | 15 | 101325 | 999.1 | 1.226 | 0.001138 | 1.796e-05 | 0.07348 | 1.5717 | 0.058062 | 280111.0595 | 804.5797 | Cap-Bubby | Dispersed | 63.363 | 814.9266 | 1.139e-06 | 1.4649e-05 | 0.077753 | 73.3498
Li et al. (2018) | Flow structure and flow regime transitions of downward two-phase flow in large diameter pipes | 8c | Gas-Liquid | Water | Air | 0.203 | Acrylic | 14.89 | -90 | 15 | 101325 | 999.1 | 1.226 | 0.001138 | 1.796e-05 | 0.07348 | 1.5297 | 0.1 | 272632.8098 | 1385.735 | Cap-Bubby | Dispersed | 63.363 | 814.9266 | 1.139e-06 | 1.4649e-05 | 0.077753 | 73.3498
Li et al. (2018) | Flow structure and flow regime transitions of downward two-phase flow in large diameter pipes | 8c | Gas-Liquid | Water | Air | 0.203 | Acrylic | 14.89 | -90 | 15 | 101325 | 999.1 | 1.226 | 0.001138 | 1.796e-05 | 0.07348 | 1.2814 | 0.1 | 228378.4087 | 1385.735 | Cap-Bubby | Dispersed | 63.363 | 814.9266 | 1.139e-06 | 1.4649e-05 | 0.077753 | 73.3498
Li et al. (2018) | Flow structure and flow regime transitions of downward two-phase flow in large diameter pipes | 8c | Gas-Liquid | Water | Air | 0.203 | Acrylic | 14.89 | -90 | 15 | 101325 | 999.1 | 1.226 | 0.001138 | 1.796e-05 | 0.07348 | 1.0361 | 0.1 | 184649.1659 | 1385.735 | Cap-Bubby | Dispersed | 63.363 | 814.9266 | 1.139e-06 | 1.4649e-05 | 0.077753 | 73.3498
Li et al. (2018) | Flow structure and flow regime transitions of downward two-phase flow in large diameter pipes | 8c | Gas-Liquid | Water | Air | 0.203 | Acrylic | 14.89 | -90 | 15 | 101325 | 999.1 | 1.226 | 0.001138 | 1.796e-05 | 0.07348 | 1.2998 | 0.2528 | 231660.305 | 3503.1437 | Cap-Bubby | Dispersed | 63.363 | 814.9266 | 1.139e-06 | 1.4649e-05 | 0.077753 | 73.3498
Li et al. (2018) | Flow structure and flow regime transitions of downward two-phase flow in large diameter pipes | 8c | Gas-Liquid | Water | Air | 0.203 | Acrylic | 14.89 | -90 | 15 | 101325 | 999.1 | 1.226 | 0.001138 | 1.796e-05 | 0.07348 | 1.6077 | 0.2528 | 286522.8854 | 3503.1437 | Cap-Bubby | Dispersed | 63.363 | 814.9266 | 1.139e-06 | 1.4649e-05 | 0.077753 | 73.3498
Li et al. (2018) | Flow structure and flow regime transitions of downward two-phase flow in large diameter pipes | 8c | Gas-Liquid | Water | Air | 0.203 | Acrylic | 14.89 | -90 | 15 | 101325 | 999.1 | 1.226 | 0.001138 | 1.796e-05 | 0.07348 | 1.9401 | 0.5109 | 345766.7658 | 7079.6781 | Cap-Bubby | Dispersed | 63.363 | 814.9266 | 1.139e-06 | 1.4649e-05 | 0.077753 | 73.3498
Li et al. (2018) | Flow structure and flow regime transitions of downward two-phase flow in large diameter pipes | 8c | Gas-Liquid | Water | Air | 0.203 | Acrylic | 14.89 | -90 | 15 | 101325 | 999.1 | 1.226 | 0.001138 | 1.796e-05 | 0.07348 | 1.5678 | 0.49482 | 279422.8257 | 6856.8495 | Cap-Bubby | Dispersed | 63.363 | 814.9266 | 1.139e-06 | 1.4649e-05 | 0.077753 | 73.3498
Li et al. (2018) | Flow structure and flow regime transitions of downward two-phase flow in large diameter pipes | 8c | Gas-Liquid | Water | Air | 0.203 | Acrylic | 14.89 | -90 | 15 | 101325 | 999.1 | 1.226 | 0.001138 | 1.796e-05 | 0.07348 | 1.3607 | 0.49482 | 242506.5195 | 6856.8495 | Cap-Bubby | Dispersed | 63.363 | 814.9266 | 1.139e-06 | 1.4649e-05 | 0.077753 | 73.3498
Li et al. (2018) | Flow structure and flow regime transitions of downward two-phase flow in large diameter pipes | 8c | Gas-Liquid | Water | Air | 0.203 | Acrylic | 14.89 | -90 | 15 | 101325 | 999.1 | 1.226 | 0.001138 | 1.796e-05 | 0.07348 | 1.5771 | 0.72629 | 281077.4356 | 10064.4787 | Cap-Bubby | Dispersed | 63.363 | 814.9266 | 1.139e-06 | 1.4649e-05 | 0.077753 | 73.3498
Li et al. (2018) | Flow structure and flow regime transitions of downward two-phase flow in large diameter pipes | 8c | Gas-Liquid | Water | Air | 0.203 | Acrylic | 14.89 | -90 | 15 | 101325 | 999.1 | 1.226 | 0.001138 | 1.796e-05 | 0.07348 | 1.8827 | 0.72629 | 335543.6772 | 10064.4787 | Cap-Bubby | Dispersed | 63.363 | 814.9266 | 1.139e-06 | 1.4649e-05 | 0.077753 | 73.3498
Li et al. (2018) | Flow structure and flow regime transitions of downward two-phase flow in large diameter pipes | 8c | Gas-Liquid | Water | Air | 0.203 | Acrylic | 14.89 | -90 | 15 | 101325 | 999.1 | 1.226 | 0.001138 | 1.796e-05 | 0.07348 | 1.5794 | 0.79943 | 281492.6168 | 11077.9131 | Cap-Bubby | Dispersed | 63.363 | 814.9266 | 1.139e-06 | 1.4649e-05 | 0.077753 | 73.3498
Li et al. (2018) | Flow structure and flow regime transitions of downward two-phase flow in large diameter pipes | 8c | Gas-Liquid | Water | Air | 0.203 | Acrylic | 14.89 | -90 | 15 | 101325 | 999.1 | 1.226 | 0.001138 | 1.796e-05 | 0.07348 | 1.8929 | 1.0325 | 337364.5823 | 14307.6749 | Cap-Bubby | Dispersed | 63.363 | 814.9266 | 1.139e-06 | 1.4649e-05 | 0.077753 | 73.3498
Li et al. (2018) | Flow structure and flow regime transitions of downward two-phase flow in large diameter pipes | 8c | Gas-Liquid | Water | Air | 0.203 | Acrylic | 14.89 | -90 | 15 | 101325 | 999.1 | 1.226 | 0.001138 | 1.796e-05 | 0.07348 | 0.74511 | 0.049482 | 132795.9888 | 685.685 | Churn-Turbulent | Intermittent | 63.363 | 814.9266 | 1.139e-06 | 1.4649e-05 | 0.077753 | 73.3498
Li et al. (2018) | Flow structure and flow regime transitions of downward two-phase flow in large diameter pipes | 8c | Gas-Liquid | Water | Air | 0.203 | Acrylic | 14.89 | -90 | 15 | 101325 | 999.1 | 1.226 | 0.001138 | 1.796e-05 | 0.07348 | 0.78038 | 0.1 | 139081.8399 | 1385.735 | Churn-Turbulent | Intermittent | 63.363 | 814.9266 | 1.139e-06 | 1.4649e-05 | 0.077753 | 73.3498
Li et al. (2018) | Flow structure and flow regime transitions of downward two-phase flow in large diameter pipes | 8c | Gas-Liquid | Water | Air | 0.203 | Acrylic | 14.89 | -90 | 15 | 101325 | 999.1 | 1.226 | 0.001138 | 1.796e-05 | 0.07348 | 0.7916 | 0.2528 | 141080.5059 | 3503.1437 | Churn-Turbulent | Intermittent | 63.363 | 814.9266 | 1.139e-06 | 1.4649e-05 | 0.077753 | 73.3498
Li et al. (2018) | Flow structure and flow regime transitions of downward two-phase flow in large diameter pipes | 8c | Gas-Liquid | Water | Air | 0.203 | Acrylic | 14.89 | -90 | 15 | 101325 | 999.1 | 1.226 | 0.001138 | 1.796e-05 | 0.07348 | 1.0515 | 0.26102 | 187394.8307 | 3616.9861 | Churn-Turbulent | Intermittent | 63.363 | 814.9266 | 1.139e-06 | 1.4649e-05 | 0.077753 | 73.3498
Li et al. (2018) | Flow structure and flow regime transitions of downward two-phase flow in large diameter pipes | 8c | Gas-Liquid | Water | Air | 0.203 | Acrylic | 14.89 | -90 | 15 | 101325 | 999.1 | 1.226 | 0.001138 | 1.796e-05 | 0.07348 | 1.0619 | 0.49482 | 189247.9182 | 6856.8495 | Churn-Turbulent | Intermittent | 63.363 | 814.9266 | 1.139e-06 | 1.4649e-05 | 0.077753 | 73.3498
Li et al. (2018) | Flow structure and flow regime transitions of downward two-phase flow in large diameter pipes | 8c | Gas-Liquid | Water | Air | 0.203 | Acrylic | 14.89 | -90 | 15 | 101325 | 999.1 | 1.226 | 0.001138 | 1.796e-05 | 0.07348 | 0.77198 | 0.49482 | 137584.5198 | 6856.8495 | Churn-Turbulent | Intermittent | 63.363 | 814.9266 | 1.139e-06 | 1.4649e-05 | 0.077753 | 73.3498
Li et al. (2018) | Flow structure and flow regime transitions of downward two-phase flow in large diameter pipes | 8c | Gas-Liquid | Water | Air | 0.203 | Acrylic | 14.89 | -90 | 15 | 101325 | 999.1 | 1.226 | 0.001138 | 1.796e-05 | 0.07348 | 0.77655 | 0.72629 | 138399.2304 | 10064.4787 | Churn-Turbulent | Intermittent | 63.363 | 814.9266 | 1.139e-06 | 1.4649e-05 | 0.077753 | 73.3498
Li et al. (2018) | Flow structure and flow regime transitions of downward two-phase flow in large diameter pipes | 8c | Gas-Liquid | Water | Air | 0.203 | Acrylic | 14.89 | -90 | 15 | 101325 | 999.1 | 1.226 | 0.001138 | 1.796e-05 | 0.07348 | 1.0682 | 0.72629 | 190368.555 | 10064.4787 | Churn-Turbulent | Intermittent | 63.363 | 814.9266 | 1.139e-06 | 1.4649e-05 | 0.077753 | 73.3498
Li et al. (2018) | Flow structure and flow regime transitions of downward two-phase flow in large diameter pipes | 8c | Gas-Liquid | Water | Air | 0.203 | Acrylic | 14.89 | -90 | 15 | 101325 | 999.1 | 1.226 | 0.001138 | 1.796e-05 | 0.07348 | 1.3211 | 0.72629 | 235452.283 | 10064.4787 | Churn-Turbulent | Intermittent | 63.363 | 814.9266 | 1.139e-06 | 1.4649e-05 | 0.077753 | 73.3498
Li et al. (2018) | Flow structure and flow regime transitions of downward two-phase flow in large diameter pipes | 8c | Gas-Liquid | Water | Air | 0.203 | Acrylic | 14.89 | -90 | 15 | 101325 | 999.1 | 1.226 | 0.001138 | 1.796e-05 | 0.07348 | 1.3231 | 0.79943 | 235800.0709 | 11077.9131 | Churn-Turbulent | Intermittent | 63.363 | 814.9266 | 1.139e-06 | 1.4649e-05 | 0.077753 | 73.3498
Li et al. (2018) | Flow structure and flow regime transitions of downward two-phase flow in large diameter pipes | 8c | Gas-Liquid | Water | Air | 0.203 | Acrylic | 14.89 | -90 | 15 | 101325 | 999.1 | 1.226 | 0.001138 | 1.796e-05 | 0.07348 | 1.0697 | 0.79943 | 190649.7496 | 11077.9131 | Churn-Turbulent | Intermittent | 63.363 | 814.9266 | 1.139e-06 | 1.4649e-05 | 0.077753 | 73.3498
Li et al. (2018) | Flow structure and flow regime transitions of downward two-phase flow in large diameter pipes | 8c | Gas-Liquid | Water | Air | 0.203 | Acrylic | 14.89 | -90 | 15 | 101325 | 999.1 | 1.226 | 0.001138 | 1.796e-05 | 0.07348 | 0.80574 | 0.79943 | 143601.6123 | 11077.9131 | Churn-Turbulent | Intermittent | 63.363 | 814.9266 | 1.139e-06 | 1.4649e-05 | 0.077753 | 73.3498
Li et al. (2018) | Flow structure and flow regime transitions of downward two-phase flow in large diameter pipes | 8c | Gas-Liquid | Water | Air | 0.203 | Acrylic | 14.89 | -90 | 15 | 101325 | 999.1 | 1.226 | 0.001138 | 1.796e-05 | 0.07348 | 0.78 | 0.96853 | 139013.4277 | 13421.1981 | Churn-Turbulent | Intermittent | 63.363 | 814.9266 | 1.139e-06 | 1.4649e-05 | 0.077753 | 73.3498
Li et al. (2018) | Flow structure and flow regime transitions of downward two-phase flow in large diameter pipes | 8c | Gas-Liquid | Water | Air | 0.203 | Acrylic | 14.89 | -90 | 15 | 101325 | 999.1 | 1.226 | 0.001138 | 1.796e-05 | 0.07348 | 1.0734 | 1 | 191307.4864 | 13857.3497 | Churn-Turbulent | Intermittent | 63.363 | 814.9266 | 1.139e-06 | 1.4649e-05 | 0.077753 | 73.3498
Li et al. (2018) | Flow structure and flow regime transitions of downward two-phase flow in large diameter pipes | 8c | Gas-Liquid | Water | Air | 0.203 | Acrylic | 14.89 | -90 | 15 | 101325 | 999.1 | 1.226 | 0.001138 | 1.796e-05 | 0.07348 | 1.3276 | 1 | 236613.5753 | 13857.3497 | Churn-Turbulent | Intermittent | 63.363 | 814.9266 | 1.139e-06 | 1.4649e-05 | 0.077753 | 73.3498
Li et al. (2018) | Flow structure and flow regime transitions of downward two-phase flow in large diameter pipes | 8c | Gas-Liquid | Water | Air | 0.203 | Acrylic | 14.89 | -90 | 15 | 101325 | 999.1 | 1.226 | 0.001138 | 1.796e-05 | 0.07348 | 1.642 | 1 | 292649.206 | 13857.3497 | Churn-Turbulent | Intermittent | 63.363 | 814.9266 | 1.139e-06 | 1.4649e-05 | 0.077753 | 73.3498
Li et al. (2018) | Flow structure and flow regime transitions of downward two-phase flow in large diameter pipes | 8c | Gas-Liquid | Water | Air | 0.203 | Acrylic | 14.89 | -90 | 15 | 101325 | 999.1 | 1.226 | 0.001138 | 1.796e-05 | 0.07348 | 1.5464 | 2.0209 | 275599.8483 | 28005.01 | Churn-Turbulent | Intermittent | 63.363 | 814.9266 | 1.139e-06 | 1.4649e-05 | 0.077753 | 73.3498
Li et al. (2018) | Flow structure and flow regime transitions of downward two-phase flow in large diameter pipes | 8c | Gas-Liquid | Water | Air | 0.203 | Acrylic | 14.89 | -90 | 15 | 101325 | 999.1 | 1.226 | 0.001138 | 1.796e-05 | 0.07348 | 1.3421 | 2.0209 | 239188.6197 | 28005.01 | Churn-Turbulent | Intermittent | 63.363 | 814.9266 | 1.139e-06 | 1.4649e-05 | 0.077753 | 73.3498
Li et al. (2018) | Flow structure and flow regime transitions of downward two-phase flow in large diameter pipes | 8c | Gas-Liquid | Water | Air | 0.203 | Acrylic | 14.89 | -90 | 15 | 101325 | 999.1 | 1.226 | 0.001138 | 1.796e-05 | 0.07348 | 1.0473 | 2.0209 | 186658.6863 | 28005.01 | Churn-Turbulent | Intermittent | 63.363 | 814.9266 | 1.139e-06 | 1.4649e-05 | 0.077753 | 73.3498
Li et al. (2018) | Flow structure and flow regime transitions of downward two-phase flow in large diameter pipes | 8c | Gas-Liquid | Water | Air | 0.203 | Acrylic | 14.89 | -90 | 15 | 101325 | 999.1 | 1.226 | 0.001138 | 1.796e-05 | 0.07348 | 0.78888 | 2.0209 | 140595.4551 | 28005.01 | Churn-Turbulent | Intermittent | 63.363 | 814.9266 | 1.139e-06 | 1.4649e-05 | 0.077753 | 73.3498
Li et al. (2018) | Flow structure and flow regime transitions of downward two-phase flow in large diameter pipes | 8c | Gas-Liquid | Water | Air | 0.203 | Acrylic | 14.89 | -90 | 15 | 101325 | 999.1 | 1.226 | 0.001138 | 1.796e-05 | 0.07348 | 0.7955 | 3.4807 | 141776.3399 | 48233.2851 | Churn-Turbulent | Intermittent | 63.363 | 814.9266 | 1.139e-06 | 1.4649e-05 | 0.077753 | 73.3498
Li et al. (2018) | Flow structure and flow regime transitions of downward two-phase flow in large diameter pipes | 8c | Gas-Liquid | Water | Air | 0.203 | Acrylic | 14.89 | -90 | 15 | 101325 | 999.1 | 1.226 | 0.001138 | 1.796e-05 | 0.07348 | 1.0931 | 3.265 | 194821.9781 | 45244.8408 | Churn-Turbulent | Intermittent | 63.363 | 814.9266 | 1.139e-06 | 1.4649e-05 | 0.077753 | 73.3498
Li et al. (2018) | Flow structure and flow regime transitions of downward two-phase flow in large diameter pipes | 8c | Gas-Liquid | Water | Air | 0.203 | Acrylic | 14.89 | -90 | 15 | 101325 | 999.1 | 1.226 | 0.001138 | 1.796e-05 | 0.07348 | 1.305 | 3.265 | 232573.9267 | 45244.8408 | Churn-Turbulent | Intermittent | 63.363 | 814.9266 | 1.139e-06 | 1.4649e-05 | 0.077753 | 73.3498
Li et al. (2018) | Flow structure and flow regime transitions of downward two-phase flow in large diameter pipes | 8c | Gas-Liquid | Water | Air | 0.203 | Acrylic | 14.89 | -90 | 15 | 101325 | 999.1 | 1.226 | 0.001138 | 1.796e-05 | 0.07348 | 1.5594 | 3.4807 | 277914.6577 | 48233.2851 | Churn-Turbulent | Intermittent | 63.363 | 814.9266 | 1.139e-06 | 1.4649e-05 | 0.077753 | 73.3498
Li et al. (2018) | Flow structure and flow regime transitions of downward two-phase flow in large diameter pipes | 8c | Gas-Liquid | Water | Air | 0.203 | Acrylic | 14.89 | -90 | 15 | 101325 | 999.1 | 1.226 | 0.001138 | 1.796e-05 | 0.07348 | 1.61 | 2.7826 | 286946.1101 | 38558.8986 | Churn-Turbulent | Intermittent | 63.363 | 814.9266 | 1.139e-06 | 1.4649e-05 | 0.077753 | 73.3498
Li et al. (2018) | Flow structure and flow regime transitions of downward two-phase flow in large diameter pipes | 8c | Gas-Liquid | Water | Air | 0.203 | Acrylic | 14.89 | -90 | 15 | 101325 | 999.1 | 1.226 | 0.001138 | 1.796e-05 | 0.07348 | 1.3973 | 2.7826 | 249035.8555 | 38558.8986 | Churn-Turbulent | Intermittent | 63.363 | 814.9266 | 1.139e-06 | 1.4649e-05 | 0.077753 | 73.3498
Li et al. (2018) | Flow structure and flow regime transitions of downward two-phase flow in large diameter pipes | 11 | Gas-Liquid | Water | Air | 0.203 | Acrylic | 7.6 | 0 | 15 | 101325 | 999.1 | 1.226 | 0.001138 | 1.796e-05 | 0.07348 | 0.086596 | 0.023435 | 15433.4399 | 324.7455 | Stratified | Stratified | 63.363 | 814.9266 | 1.139e-06 | 1.4649e-05 | 0.077753 | 37.4384
Li et al. (2018) | Flow structure and flow regime transitions of downward two-phase flow in large diameter pipes | 11 | Gas-Liquid | Water | Air | 0.203 | Acrylic | 7.6 | 0 | 15 | 101325 | 999.1 | 1.226 | 0.001138 | 1.796e-05 | 0.07348 | 0.1911 | 0.025761 | 34057.4976 | 356.9761 | Stratified | Stratified | 63.363 | 814.9266 | 1.139e-06 | 1.4649e-05 | 0.077753 | 37.4384
Li et al. (2018) | Flow structure and flow regime transitions of downward two-phase flow in large diameter pipes | 11 | Gas-Liquid | Water | Air | 0.203 | Acrylic | 7.6 | 0 | 15 | 101325 | 999.1 | 1.226 | 0.001138 | 1.796e-05 | 0.07348 | 0.27384 | 0.025761 | 48804.8222 | 356.9761 | Stratified | Stratified | 63.363 | 814.9266 | 1.139e-06 | 1.4649e-05 | 0.077753 | 37.4384
Li et al. (2018) | Flow structure and flow regime transitions of downward two-phase flow in large diameter pipes | 11 | Gas-Liquid | Water | Air | 0.203 | Acrylic | 7.6 | 0 | 15 | 101325 | 999.1 | 1.226 | 0.001138 | 1.796e-05 | 0.07348 | 0.37855 | 0.025761 | 67466.4308 | 356.9761 | Stratified | Stratified | 63.363 | 814.9266 | 1.139e-06 | 1.4649e-05 | 0.077753 | 37.4384
Li et al. (2018) | Flow structure and flow regime transitions of downward two-phase flow in large diameter pipes | 11 | Gas-Liquid | Water | Air | 0.203 | Acrylic | 7.6 | 0 | 15 | 101325 | 999.1 | 1.226 | 0.001138 | 1.796e-05 | 0.07348 | 0.48697 | 0.026586 | 86788.6104 | 368.4153 | Stratified | Stratified | 63.363 | 814.9266 | 1.139e-06 | 1.4649e-05 | 0.077753 | 37.4384
Li et al. (2018) | Flow structure and flow regime transitions of downward two-phase flow in large diameter pipes | 11 | Gas-Liquid | Water | Air | 0.203 | Acrylic | 7.6 | 0 | 15 | 101325 | 999.1 | 1.226 | 0.001138 | 1.796e-05 | 0.07348 | 0.6043 | 0.026586 | 107699.2639 | 368.4153 | Stratified | Stratified | 63.363 | 814.9266 | 1.139e-06 | 1.4649e-05 | 0.077753 | 37.4384
Li et al. (2018) | Flow structure and flow regime transitions of downward two-phase flow in large diameter pipes | 11 | Gas-Liquid | Water | Air | 0.203 | Acrylic | 7.6 | 0 | 15 | 101325 | 999.1 | 1.226 | 0.001138 | 1.796e-05 | 0.07348 | 0.74989 | 0.04841 | 133648.0833 | 670.8288 | Stratified | Stratified | 63.363 | 814.9266 | 1.139e-06 | 1.4649e-05 | 0.077753 | 37.4384
Li et al. (2018) | Flow structure and flow regime transitions of downward two-phase flow in large diameter pipes | 11 | Gas-Liquid | Water | Air | 0.203 | Acrylic | 7.6 | 0 | 15 | 101325 | 999.1 | 1.226 | 0.001138 | 1.796e-05 | 0.07348 | 0.48697 | 0.046906 | 86788.6104 | 649.9995 | Stratified | Stratified | 63.363 | 814.9266 | 1.139e-06 | 1.4649e-05 | 0.077753 | 37.4384
Li et al. (2018) | Flow structure and flow regime transitions of downward two-phase flow in large diameter pipes | 11 | Gas-Liquid | Water | Air | 0.203 | Acrylic | 7.6 | 0 | 15 | 101325 | 999.1 | 1.226 | 0.001138 | 1.796e-05 | 0.07348 | 0.50481 | 0.056679 | 89967.9314 | 785.4252 | Stratified | Stratified | 63.363 | 814.9266 | 1.139e-06 | 1.4649e-05 | 0.077753 | 37.4384
Li et al. (2018) | Flow structure and flow regime transitions of downward two-phase flow in large diameter pipes | 11 | Gas-Liquid | Water | Air | 0.203 | Acrylic | 7.6 | 0 | 15 | 101325 | 999.1 | 1.226 | 0.001138 | 1.796e-05 | 0.07348 | 0.30505 | 0.056679 | 54367.2962 | 785.4252 | Stratified | Stratified | 63.363 | 814.9266 | 1.139e-06 | 1.4649e-05 | 0.077753 | 37.4384
Li et al. (2018) | Flow structure and flow regime transitions of downward two-phase flow in large diameter pipes | 11 | Gas-Liquid | Water | Air | 0.203 | Acrylic | 7.6 | 0 | 15 | 101325 | 999.1 | 1.226 | 0.001138 | 1.796e-05 | 0.07348 | 0.28387 | 0.046906 | 50592.6857 | 649.9995 | Stratified | Stratified | 63.363 | 814.9266 | 1.139e-06 | 1.4649e-05 | 0.077753 | 37.4384
Li et al. (2018) | Flow structure and flow regime transitions of downward two-phase flow in large diameter pipes | 11 | Gas-Liquid | Water | Air | 0.203 | Acrylic | 7.6 | 0 | 15 | 101325 | 999.1 | 1.226 | 0.001138 | 1.796e-05 | 0.07348 | 0.1 | 0.04545 | 17822.2583 | 629.8171 | Stratified | Stratified | 63.363 | 814.9266 | 1.139e-06 | 1.4649e-05 | 0.077753 | 37.4384
Li et al. (2018) | Flow structure and flow regime transitions of downward two-phase flow in large diameter pipes | 11 | Gas-Liquid | Water | Air | 0.203 | Acrylic | 7.6 | 0 | 15 | 101325 | 999.1 | 1.226 | 0.001138 | 1.796e-05 | 0.07348 | 0.1 | 0.093886 | 17822.2583 | 1301.0168 | Stratified | Stratified | 63.363 | 814.9266 | 1.139e-06 | 1.4649e-05 | 0.077753 | 37.4384
Li et al. (2018) | Flow structure and flow regime transitions of downward two-phase flow in large diameter pipes | 11 | Gas-Liquid | Water | Air | 0.203 | Acrylic | 7.6 | 0 | 15 | 101325 | 999.1 | 1.226 | 0.001138 | 1.796e-05 | 0.07348 | 0.28387 | 0.096895 | 50592.6857 | 1342.7079 | Stratified | Stratified | 63.363 | 814.9266 | 1.139e-06 | 1.4649e-05 | 0.077753 | 37.4384
Li et al. (2018) | Flow structure and flow regime transitions of downward two-phase flow in large diameter pipes | 11 | Gas-Liquid | Water | Air | 0.203 | Acrylic | 7.6 | 0 | 15 | 101325 | 999.1 | 1.226 | 0.001138 | 1.796e-05 | 0.07348 | 0.50481 | 0.1 | 89967.9314 | 1385.735 | Stratified | Stratified | 63.363 | 814.9266 | 1.139e-06 | 1.4649e-05 | 0.077753 | 37.4384
Li et al. (2018) | Flow structure and flow regime transitions of downward two-phase flow in large diameter pipes | 11 | Gas-Liquid | Water | Air | 0.203 | Acrylic | 7.6 | 0 | 15 | 101325 | 999.1 | 1.226 | 0.001138 | 1.796e-05 | 0.07348 | 0.48697 | 0.093886 | 86788.6104 | 1301.0168 | Stratified | Stratified | 63.363 | 814.9266 | 1.139e-06 | 1.4649e-05 | 0.077753 | 37.4384
Li et al. (2018) | Flow structure and flow regime transitions of downward two-phase flow in large diameter pipes | 11 | Gas-Liquid | Water | Air | 0.203 | Acrylic | 7.6 | 0 | 15 | 101325 | 999.1 | 1.226 | 0.001138 | 1.796e-05 | 0.07348 | 0.50481 | 0.24961 | 89967.9314 | 3458.9195 | Stratified | Stratified | 63.363 | 814.9266 | 1.139e-06 | 1.4649e-05 | 0.077753 | 37.4384
Li et al. (2018) | Flow structure and flow regime transitions of downward two-phase flow in large diameter pipes | 11 | Gas-Liquid | Water | Air | 0.203 | Acrylic | 7.6 | 0 | 15 | 101325 | 999.1 | 1.226 | 0.001138 | 1.796e-05 | 0.07348 | 0.29427 | 0.24961 | 52446.044 | 3458.9195 | Stratified | Stratified | 63.363 | 814.9266 | 1.139e-06 | 1.4649e-05 | 0.077753 | 37.4384
Li et al. (2018) | Flow structure and flow regime transitions of downward two-phase flow in large diameter pipes | 11 | Gas-Liquid | Water | Air | 0.203 | Acrylic | 7.6 | 0 | 15 | 101325 | 999.1 | 1.226 | 0.001138 | 1.796e-05 | 0.07348 | 0.1 | 0.24961 | 17822.2583 | 3458.9195 | Stratified | Stratified | 63.363 | 814.9266 | 1.139e-06 | 1.4649e-05 | 0.077753 | 37.4384
Li et al. (2018) | Flow structure and flow regime transitions of downward two-phase flow in large diameter pipes | 11 | Gas-Liquid | Water | Air | 0.203 | Acrylic | 7.6 | 0 | 15 | 101325 | 999.1 | 1.226 | 0.001138 | 1.796e-05 | 0.07348 | 0.1 | 0.4841 | 17822.2583 | 6708.2877 | Stratified | Stratified | 63.363 | 814.9266 | 1.139e-06 | 1.4649e-05 | 0.077753 | 37.4384
Li et al. (2018) | Flow structure and flow regime transitions of downward two-phase flow in large diameter pipes | 11 | Gas-Liquid | Water | Air | 0.203 | Acrylic | 7.6 | 0 | 15 | 101325 | 999.1 | 1.226 | 0.001138 | 1.796e-05 | 0.07348 | 0.29427 | 0.4841 | 52446.044 | 6708.2877 | Stratified | Stratified | 63.363 | 814.9266 | 1.139e-06 | 1.4649e-05 | 0.077753 | 37.4384
Li et al. (2018) | Flow structure and flow regime transitions of downward two-phase flow in large diameter pipes | 11 | Gas-Liquid | Water | Air | 0.203 | Acrylic | 7.6 | 0 | 15 | 101325 | 999.1 | 1.226 | 0.001138 | 1.796e-05 | 0.07348 | 0.50481 | 0.49961 | 89967.9314 | 6923.2548 | Stratified | Stratified | 63.363 | 814.9266 | 1.139e-06 | 1.4649e-05 | 0.077753 | 37.4384
Li et al. (2018) | Flow structure and flow regime transitions of downward two-phase flow in large diameter pipes | 11 | Gas-Liquid | Water | Air | 0.203 | Acrylic | 7.6 | 0 | 15 | 101325 | 999.1 | 1.226 | 0.001138 | 1.796e-05 | 0.07348 | 0.48697 | 0.72948 | 86788.6104 | 10108.6666 | Stratified | Stratified | 63.363 | 814.9266 | 1.139e-06 | 1.4649e-05 | 0.077753 | 37.4384
Li et al. (2018) | Flow structure and flow regime transitions of downward two-phase flow in large diameter pipes | 11 | Gas-Liquid | Water | Air | 0.203 | Acrylic | 7.6 | 0 | 15 | 101325 | 999.1 | 1.226 | 0.001138 | 1.796e-05 | 0.07348 | 0.28387 | 0.75286 | 50592.6857 | 10432.5988 | Stratified | Stratified | 63.363 | 814.9266 | 1.139e-06 | 1.4649e-05 | 0.077753 | 37.4384
Li et al. (2018) | Flow structure and flow regime transitions of downward two-phase flow in large diameter pipes | 11 | Gas-Liquid | Water | Air | 0.203 | Acrylic | 7.6 | 0 | 15 | 101325 | 999.1 | 1.226 | 0.001138 | 1.796e-05 | 0.07348 | 0.1 | 0.75286 | 17822.2583 | 10432.5988 | Stratified | Stratified | 63.363 | 814.9266 | 1.139e-06 | 1.4649e-05 | 0.077753 | 37.4384
Li et al. (2018) | Flow structure and flow regime transitions of downward two-phase flow in large diameter pipes | 11 | Gas-Liquid | Water | Air | 0.203 | Acrylic | 7.6 | 0 | 15 | 101325 | 999.1 | 1.226 | 0.001138 | 1.796e-05 | 0.07348 | 0.10366 | 1 | 18475.1399 | 13857.3497 | Stratified | Stratified | 63.363 | 814.9266 | 1.139e-06 | 1.4649e-05 | 0.077753 | 37.4384
Li et al. (2018) | Flow structure and flow regime transitions of downward two-phase flow in large diameter pipes | 11 | Gas-Liquid | Water | Air | 0.203 | Acrylic | 7.6 | 0 | 15 | 101325 | 999.1 | 1.226 | 0.001138 | 1.796e-05 | 0.07348 | 0.29427 | 1.032 | 52446.044 | 14301.4083 | Stratified | Stratified | 63.363 | 814.9266 | 1.139e-06 | 1.4649e-05 | 0.077753 | 37.4384
Li et al. (2018) | Flow structure and flow regime transitions of downward two-phase flow in large diameter pipes | 11 | Gas-Liquid | Water | Air | 0.203 | Acrylic | 7.6 | 0 | 15 | 101325 | 999.1 | 1.226 | 0.001138 | 1.796e-05 | 0.07348 | 0.48697 | 1.032 | 86788.6104 | 14301.4083 | Stratified | Stratified | 63.363 | 814.9266 | 1.139e-06 | 1.4649e-05 | 0.077753 | 37.4384
Li et al. (2018) | Flow structure and flow regime transitions of downward two-phase flow in large diameter pipes | 11 | Gas-Liquid | Water | Air | 0.203 | Acrylic | 7.6 | 0 | 15 | 101325 | 999.1 | 1.226 | 0.001138 | 1.796e-05 | 0.07348 | 0.30505 | 2.0657 | 54367.2962 | 28625.2092 | Stratified | Stratified | 63.363 | 814.9266 | 1.139e-06 | 1.4649e-05 | 0.077753 | 37.4384
Li et al. (2018) | Flow structure and flow regime transitions of downward two-phase flow in large diameter pipes | 11 | Gas-Liquid | Water | Air | 0.203 | Acrylic | 7.6 | 0 | 15 | 101325 | 999.1 | 1.226 | 0.001138 | 1.796e-05 | 0.07348 | 0.29427 | 2.9225 | 52446.044 | 40498.0023 | Stratified | Stratified | 63.363 | 814.9266 | 1.139e-06 | 1.4649e-05 | 0.077753 | 37.4384
Li et al. (2018) | Flow structure and flow regime transitions of downward two-phase flow in large diameter pipes | 11 | Gas-Liquid | Water | Air | 0.203 | Acrylic | 7.6 | 0 | 15 | 101325 | 999.1 | 1.226 | 0.001138 | 1.796e-05 | 0.07348 | 0.1 | 2.9225 | 17822.2583 | 40498.0023 | Stratified | Stratified | 63.363 | 814.9266 | 1.139e-06 | 1.4649e-05 | 0.077753 | 37.4384
Li et al. (2018) | Flow structure and flow regime transitions of downward two-phase flow in large diameter pipes | 11 | Gas-Liquid | Water | Air | 0.203 | Acrylic | 7.6 | 0 | 15 | 101325 | 999.1 | 1.226 | 0.001138 | 1.796e-05 | 0.07348 | 0.10366 | 2.0657 | 18475.1399 | 28625.2092 | Stratified | Stratified | 63.363 | 814.9266 | 1.139e-06 | 1.4649e-05 | 0.077753 | 37.4384
Li et al. (2018) | Flow structure and flow regime transitions of downward two-phase flow in large diameter pipes | 11 | Gas-Liquid | Water | Air | 0.203 | Acrylic | 7.6 | 0 | 15 | 101325 | 999.1 | 1.226 | 0.001138 | 1.796e-05 | 0.07348 | 0.89769 | 0.022707 | 159988.1199 | 314.6622 | Plug | Intermittent | 63.363 | 814.9266 | 1.139e-06 | 1.4649e-05 | 0.077753 | 37.4384
Li et al. (2018) | Flow structure and flow regime transitions of downward two-phase flow in large diameter pipes | 11 | Gas-Liquid | Water | Air | 0.203 | Acrylic | 7.6 | 0 | 15 | 101325 | 999.1 | 1.226 | 0.001138 | 1.796e-05 | 0.07348 | 1 | 0.023435 | 178222.5835 | 324.7455 | Plug | Intermittent | 63.363 | 814.9266 | 1.139e-06 | 1.4649e-05 | 0.077753 | 37.4384
Li et al. (2018) | Flow structure and flow regime transitions of downward two-phase flow in large diameter pipes | 11 | Gas-Liquid | Water | Air | 0.203 | Acrylic | 7.6 | 0 | 15 | 101325 | 999.1 | 1.226 | 0.001138 | 1.796e-05 | 0.07348 | 1.114 | 0.023435 | 198535.2993 | 324.7455 | Plug | Intermittent | 63.363 | 814.9266 | 1.139e-06 | 1.4649e-05 | 0.077753 | 37.4384
Li et al. (2018) | Flow structure and flow regime transitions of downward two-phase flow in large diameter pipes | 11 | Gas-Liquid | Water | Air | 0.203 | Acrylic | 7.6 | 0 | 15 | 101325 | 999.1 | 1.226 | 0.001138 | 1.796e-05 | 0.07348 | 1.2409 | 0.023435 | 221163.1337 | 324.7455 | Plug | Intermittent | 63.363 | 814.9266 | 1.139e-06 | 1.4649e-05 | 0.077753 | 37.4384
Li et al. (2018) | Flow structure and flow regime transitions of downward two-phase flow in large diameter pipes | 11 | Gas-Liquid | Water | Air | 0.203 | Acrylic | 7.6 | 0 | 15 | 101325 | 999.1 | 1.226 | 0.001138 | 1.796e-05 | 0.07348 | 1.433 | 0.023435 | 255395.2024 | 324.7455 | Plug | Intermittent | 63.363 | 814.9266 | 1.139e-06 | 1.4649e-05 | 0.077753 | 37.4384
Li et al. (2018) | Flow structure and flow regime transitions of downward two-phase flow in large diameter pipes | 11 | Gas-Liquid | Water | Air | 0.203 | Acrylic | 7.6 | 0 | 15 | 101325 | 999.1 | 1.226 | 0.001138 | 1.796e-05 | 0.07348 | 1.4855 | 0.049961 | 264751.0766 | 692.3255 | Plug | Intermittent | 63.363 | 814.9266 | 1.139e-06 | 1.4649e-05 | 0.077753 | 37.4384
Li et al. (2018) | Flow structure and flow regime transitions of downward two-phase flow in large diameter pipes | 11 | Gas-Liquid | Water | Air | 0.203 | Acrylic | 7.6 | 0 | 15 | 101325 | 999.1 | 1.226 | 0.001138 | 1.796e-05 | 0.07348 | 1.2409 | 0.04841 | 221163.1337 | 670.8288 | Plug | Intermittent | 63.363 | 814.9266 | 1.139e-06 | 1.4649e-05 | 0.077753 | 37.4384
Li et al. (2018) | Flow structure and flow regime transitions of downward two-phase flow in large diameter pipes | 11 | Gas-Liquid | Water | Air | 0.203 | Acrylic | 7.6 | 0 | 15 | 101325 | 999.1 | 1.226 | 0.001138 | 1.796e-05 | 0.07348 | 1 | 0.04841 | 178222.5835 | 670.8288 | Plug | Intermittent | 63.363 | 814.9266 | 1.139e-06 | 1.4649e-05 | 0.077753 | 37.4384
Li et al. (2018) | Flow structure and flow regime transitions of downward two-phase flow in large diameter pipes | 11 | Gas-Liquid | Water | Air | 0.203 | Acrylic | 7.6 | 0 | 15 | 101325 | 999.1 | 1.226 | 0.001138 | 1.796e-05 | 0.07348 | 1.4855 | 0.056679 | 264751.0766 | 785.4252 | Plug | Intermittent | 63.363 | 814.9266 | 1.139e-06 | 1.4649e-05 | 0.077753 | 37.4384
Li et al. (2018) | Flow structure and flow regime transitions of downward two-phase flow in large diameter pipes | 11 | Gas-Liquid | Water | Air | 0.203 | Acrylic | 7.6 | 0 | 15 | 101325 | 999.1 | 1.226 | 0.001138 | 1.796e-05 | 0.07348 | 1.3335 | 0.056679 | 237663.6348 | 785.4252 | Plug | Intermittent | 63.363 | 814.9266 | 1.139e-06 | 1.4649e-05 | 0.077753 | 37.4384
Li et al. (2018) | Flow structure and flow regime transitions of downward two-phase flow in large diameter pipes | 11 | Gas-Liquid | Water | Air | 0.203 | Acrylic | 7.6 | 0 | 15 | 101325 | 999.1 | 1.226 | 0.001138 | 1.796e-05 | 0.07348 | 1.2409 | 0.056679 | 221163.1337 | 785.4252 | Plug | Intermittent | 63.363 | 814.9266 | 1.139e-06 | 1.4649e-05 | 0.077753 | 37.4384
Li et al. (2018) | Flow structure and flow regime transitions of downward two-phase flow in large diameter pipes | 11 | Gas-Liquid | Water | Air | 0.203 | Acrylic | 7.6 | 0 | 15 | 101325 | 999.1 | 1.226 | 0.001138 | 1.796e-05 | 0.07348 | 1.0366 | 0.056679 | 184751.3986 | 785.4252 | Plug | Intermittent | 63.363 | 814.9266 | 1.139e-06 | 1.4649e-05 | 0.077753 | 37.4384
Li et al. (2018) | Flow structure and flow regime transitions of downward two-phase flow in large diameter pipes | 11 | Gas-Liquid | Water | Air | 0.203 | Acrylic | 7.6 | 0 | 15 | 101325 | 999.1 | 1.226 | 0.001138 | 1.796e-05 | 0.07348 | 0.69783 | 0.056679 | 124369.1697 | 785.4252 | Plug | Intermittent | 63.363 | 814.9266 | 1.139e-06 | 1.4649e-05 | 0.077753 | 37.4384
Li et al. (2018) | Flow structure and flow regime transitions of downward two-phase flow in large diameter pipes | 11 | Gas-Liquid | Water | Air | 0.203 | Acrylic | 7.6 | 0 | 15 | 101325 | 999.1 | 1.226 | 0.001138 | 1.796e-05 | 0.07348 | 0.74989 | 0.1 | 133648.0833 | 1385.735 | Plug | Intermittent | 63.363 | 814.9266 | 1.139e-06 | 1.4649e-05 | 0.077753 | 37.4384
Li et al. (2018) | Flow structure and flow regime transitions of downward two-phase flow in large diameter pipes | 11 | Gas-Liquid | Water | Air | 0.203 | Acrylic | 7.6 | 0 | 15 | 101325 | 999.1 | 1.226 | 0.001138 | 1.796e-05 | 0.07348 | 0.96466 | 0.096895 | 171924.4861 | 1342.7079 | Plug | Intermittent | 63.363 | 814.9266 | 1.139e-06 | 1.4649e-05 | 0.077753 | 37.4384
Li et al. (2018) | Flow structure and flow regime transitions of downward two-phase flow in large diameter pipes | 11 | Gas-Liquid | Water | Air | 0.203 | Acrylic | 7.6 | 0 | 15 | 101325 | 999.1 | 1.226 | 0.001138 | 1.796e-05 | 0.07348 | 1.0366 | 0.1 | 184751.3986 | 1385.735 | Plug | Intermittent | 63.363 | 814.9266 | 1.139e-06 | 1.4649e-05 | 0.077753 | 37.4384
Li et al. (2018) | Flow structure and flow regime transitions of downward two-phase flow in large diameter pipes | 11 | Gas-Liquid | Water | Air | 0.203 | Acrylic | 7.6 | 0 | 15 | 101325 | 999.1 | 1.226 | 0.001138 | 1.796e-05 | 0.07348 | 1.2409 | 0.1 | 221163.1337 | 1385.735 | Plug | Intermittent | 63.363 | 814.9266 | 1.139e-06 | 1.4649e-05 | 0.077753 | 37.4384
Li et al. (2018) | Flow structure and flow regime transitions of downward two-phase flow in large diameter pipes | 11 | Gas-Liquid | Water | Air | 0.203 | Acrylic | 7.6 | 0 | 15 | 101325 | 999.1 | 1.226 | 0.001138 | 1.796e-05 | 0.07348 | 1.4855 | 0.1 | 264751.0766 | 1385.735 | Plug | Intermittent | 63.363 | 814.9266 | 1.139e-06 | 1.4649e-05 | 0.077753 | 37.4384
Li et al. (2018) | Flow structure and flow regime transitions of downward two-phase flow in large diameter pipes | 11 | Gas-Liquid | Water | Air | 0.203 | Acrylic | 7.6 | 0 | 15 | 101325 | 999.1 | 1.226 | 0.001138 | 1.796e-05 | 0.07348 | 1.4855 | 0.24961 | 264751.0766 | 3458.9195 | Plug | Intermittent | 63.363 | 814.9266 | 1.139e-06 | 1.4649e-05 | 0.077753 | 37.4384
Li et al. (2018) | Flow structure and flow regime transitions of downward two-phase flow in large diameter pipes | 11 | Gas-Liquid | Water | Air | 0.203 | Acrylic | 7.6 | 0 | 15 | 101325 | 999.1 | 1.226 | 0.001138 | 1.796e-05 | 0.07348 | 1.2409 | 0.24961 | 221163.1337 | 3458.9195 | Plug | Intermittent | 63.363 | 814.9266 | 1.139e-06 | 1.4649e-05 | 0.077753 | 37.4384
Li et al. (2018) | Flow structure and flow regime transitions of downward two-phase flow in large diameter pipes | 11 | Gas-Liquid | Water | Air | 0.203 | Acrylic | 7.6 | 0 | 15 | 101325 | 999.1 | 1.226 | 0.001138 | 1.796e-05 | 0.07348 | 1.0366 | 0.25761 | 184751.3986 | 3569.7605 | Plug | Intermittent | 63.363 | 814.9266 | 1.139e-06 | 1.4649e-05 | 0.077753 | 37.4384
Li et al. (2018) | Flow structure and flow regime transitions of downward two-phase flow in large diameter pipes | 11 | Gas-Liquid | Water | Air | 0.203 | Acrylic | 7.6 | 0 | 15 | 101325 | 999.1 | 1.226 | 0.001138 | 1.796e-05 | 0.07348 | 0.72339 | 0.24961 | 128925.1766 | 3458.9195 | Plug | Intermittent | 63.363 | 814.9266 | 1.139e-06 | 1.4649e-05 | 0.077753 | 37.4384
Li et al. (2018) | Flow structure and flow regime transitions of downward two-phase flow in large diameter pipes | 11 | Gas-Liquid | Water | Air | 0.203 | Acrylic | 7.6 | 0 | 15 | 101325 | 999.1 | 1.226 | 0.001138 | 1.796e-05 | 0.07348 | 1.7154 | 0.49961 | 305729.7737 | 6923.2548 | Plug | Intermittent | 63.363 | 814.9266 | 1.139e-06 | 1.4649e-05 | 0.077753 | 37.4384
Li et al. (2018) | Flow structure and flow regime transitions of downward two-phase flow in large diameter pipes | 11 | Gas-Liquid | Water | Air | 0.203 | Acrylic | 7.6 | 0 | 15 | 101325 | 999.1 | 1.226 | 0.001138 | 1.796e-05 | 0.07348 | 1.4855 | 0.4841 | 264751.0766 | 6708.2877 | Plug | Intermittent | 63.363 | 814.9266 | 1.139e-06 | 1.4649e-05 | 0.077753 | 37.4384
Li et al. (2018) | Flow structure and flow regime transitions of downward two-phase flow in large diameter pipes | 11 | Gas-Liquid | Water | Air | 0.203 | Acrylic | 7.6 | 0 | 15 | 101325 | 999.1 | 1.226 | 0.001138 | 1.796e-05 | 0.07348 | 1.2409 | 0.4841 | 221163.1337 | 6708.2877 | Plug | Intermittent | 63.363 | 814.9266 | 1.139e-06 | 1.4649e-05 | 0.077753 | 37.4384
Li et al. (2018) | Flow structure and flow regime transitions of downward two-phase flow in large diameter pipes | 11 | Gas-Liquid | Water | Air | 0.203 | Acrylic | 7.6 | 0 | 15 | 101325 | 999.1 | 1.226 | 0.001138 | 1.796e-05 | 0.07348 | 1 | 0.4841 | 178222.5835 | 6708.2877 | Plug | Intermittent | 63.363 | 814.9266 | 1.139e-06 | 1.4649e-05 | 0.077753 | 37.4384
Li et al. (2018) | Flow structure and flow regime transitions of downward two-phase flow in large diameter pipes | 11 | Gas-Liquid | Water | Air | 0.203 | Acrylic | 7.6 | 0 | 15 | 101325 | 999.1 | 1.226 | 0.001138 | 1.796e-05 | 0.07348 | 0.74989 | 0.49961 | 133648.0833 | 6923.2548 | Plug | Intermittent | 63.363 | 814.9266 | 1.139e-06 | 1.4649e-05 | 0.077753 | 37.4384
Li et al. (2018) | Flow structure and flow regime transitions of downward two-phase flow in large diameter pipes | 11 | Gas-Liquid | Water | Air | 0.203 | Acrylic | 7.6 | 0 | 15 | 101325 | 999.1 | 1.226 | 0.001138 | 1.796e-05 | 0.07348 | 1.2409 | 0.70683 | 221163.1337 | 9794.7926 | Plug | Intermittent | 63.363 | 814.9266 | 1.139e-06 | 1.4649e-05 | 0.077753 | 37.4384
Li et al. (2018) | Flow structure and flow regime transitions of downward two-phase flow in large diameter pipes | 11 | Gas-Liquid | Water | Air | 0.203 | Acrylic | 7.6 | 0 | 15 | 101325 | 999.1 | 1.226 | 0.001138 | 1.796e-05 | 0.07348 | 1.7783 | 0.72948 | 316929.5506 | 10108.6666 | Plug | Intermittent | 63.363 | 814.9266 | 1.139e-06 | 1.4649e-05 | 0.077753 | 37.4384
Li et al. (2018) | Flow structure and flow regime transitions of downward two-phase flow in large diameter pipes | 11 | Gas-Liquid | Water | Air | 0.203 | Acrylic | 7.6 | 0 | 15 | 101325 | 999.1 | 1.226 | 0.001138 | 1.796e-05 | 0.07348 | 1.7783 | 1 | 316929.5506 | 13857.3497 | Pseudo-Slug | Intermittent | 63.363 | 814.9266 | 1.139e-06 | 1.4649e-05 | 0.077753 | 37.4384
Li et al. (2018) | Flow structure and flow regime transitions of downward two-phase flow in large diameter pipes | 11 | Gas-Liquid | Water | Air | 0.203 | Acrylic | 7.6 | 0 | 15 | 101325 | 999.1 | 1.226 | 0.001138 | 1.796e-05 | 0.07348 | 1.4855 | 1 | 264751.0766 | 13857.3497 | Pseudo-Slug | Intermittent | 63.363 | 814.9266 | 1.139e-06 | 1.4649e-05 | 0.077753 | 37.4384
Li et al. (2018) | Flow structure and flow regime transitions of downward two-phase flow in large diameter pipes | 11 | Gas-Liquid | Water | Air | 0.203 | Acrylic | 7.6 | 0 | 15 | 101325 | 999.1 | 1.226 | 0.001138 | 1.796e-05 | 0.07348 | 1.2409 | 1 | 221163.1337 | 13857.3497 | Pseudo-Slug | Intermittent | 63.363 | 814.9266 | 1.139e-06 | 1.4649e-05 | 0.077753 | 37.4384
Li et al. (2018) | Flow structure and flow regime transitions of downward two-phase flow in large diameter pipes | 11 | Gas-Liquid | Water | Air | 0.203 | Acrylic | 7.6 | 0 | 15 | 101325 | 999.1 | 1.226 | 0.001138 | 1.796e-05 | 0.07348 | 1 | 1 | 178222.5835 | 13857.3497 | Pseudo-Slug | Intermittent | 63.363 | 814.9266 | 1.139e-06 | 1.4649e-05 | 0.077753 | 37.4384
Li et al. (2018) | Flow structure and flow regime transitions of downward two-phase flow in large diameter pipes | 11 | Gas-Liquid | Water | Air | 0.203 | Acrylic | 7.6 | 0 | 15 | 101325 | 999.1 | 1.226 | 0.001138 | 1.796e-05 | 0.07348 | 0.74989 | 1 | 133648.0833 | 13857.3497 | Pseudo-Slug | Intermittent | 63.363 | 814.9266 | 1.139e-06 | 1.4649e-05 | 0.077753 | 37.4384
Li et al. (2018) | Flow structure and flow regime transitions of downward two-phase flow in large diameter pipes | 11 | Gas-Liquid | Water | Air | 0.203 | Acrylic | 7.6 | 0 | 15 | 101325 | 999.1 | 1.226 | 0.001138 | 1.796e-05 | 0.07348 | 0.72339 | 0.96895 | 128925.1766 | 13427.079 | Pseudo-Slug | Intermittent | 63.363 | 814.9266 | 1.139e-06 | 1.4649e-05 | 0.077753 | 37.4384
Li et al. (2018) | Flow structure and flow regime transitions of downward two-phase flow in large diameter pipes | 11 | Gas-Liquid | Water | Air | 0.203 | Acrylic | 7.6 | 0 | 15 | 101325 | 999.1 | 1.226 | 0.001138 | 1.796e-05 | 0.07348 | 0.72339 | 0.70683 | 128925.1766 | 9794.7926 | Pseudo-Slug | Intermittent | 63.363 | 814.9266 | 1.139e-06 | 1.4649e-05 | 0.077753 | 37.4384
Li et al. (2018) | Flow structure and flow regime transitions of downward two-phase flow in large diameter pipes | 11 | Gas-Liquid | Water | Air | 0.203 | Acrylic | 7.6 | 0 | 15 | 101325 | 999.1 | 1.226 | 0.001138 | 1.796e-05 | 0.07348 | 0.74989 | 0.80188 | 133648.0833 | 11111.9369 | Pseudo-Slug | Intermittent | 63.363 | 814.9266 | 1.139e-06 | 1.4649e-05 | 0.077753 | 37.4384
Li et al. (2018) | Flow structure and flow regime transitions of downward two-phase flow in large diameter pipes | 11 | Gas-Liquid | Water | Air | 0.203 | Acrylic | 7.6 | 0 | 15 | 101325 | 999.1 | 1.226 | 0.001138 | 1.796e-05 | 0.07348 | 0.96466 | 0.72948 | 171924.4861 | 10108.6666 | Pseudo-Slug | Intermittent | 63.363 | 814.9266 | 1.139e-06 | 1.4649e-05 | 0.077753 | 37.4384
Li et al. (2018) | Flow structure and flow regime transitions of downward two-phase flow in large diameter pipes | 11 | Gas-Liquid | Water | Air | 0.203 | Acrylic | 7.6 | 0 | 15 | 101325 | 999.1 | 1.226 | 0.001138 | 1.796e-05 | 0.07348 | 1 | 0.77698 | 178222.5835 | 10766.9113 | Pseudo-Slug | Intermittent | 63.363 | 814.9266 | 1.139e-06 | 1.4649e-05 | 0.077753 | 37.4384
Li et al. (2018) | Flow structure and flow regime transitions of downward two-phase flow in large diameter pipes | 11 | Gas-Liquid | Water | Air | 0.203 | Acrylic | 7.6 | 0 | 15 | 101325 | 999.1 | 1.226 | 0.001138 | 1.796e-05 | 0.07348 | 1.2409 | 0.77698 | 221163.1337 | 10766.9113 | Pseudo-Slug | Intermittent | 63.363 | 814.9266 | 1.139e-06 | 1.4649e-05 | 0.077753 | 37.4384
Li et al. (2018) | Flow structure and flow regime transitions of downward two-phase flow in large diameter pipes | 11 | Gas-Liquid | Water | Air | 0.203 | Acrylic | 7.6 | 0 | 15 | 101325 | 999.1 | 1.226 | 0.001138 | 1.796e-05 | 0.07348 | 1.433 | 0.72948 | 255395.2024 | 10108.6666 | Pseudo-Slug | Intermittent | 63.363 | 814.9266 | 1.139e-06 | 1.4649e-05 | 0.077753 | 37.4384
Li et al. (2018) | Flow structure and flow regime transitions of downward two-phase flow in large diameter pipes | 11 | Gas-Liquid | Water | Air | 0.203 | Acrylic | 7.6 | 0 | 15 | 101325 | 999.1 | 1.226 | 0.001138 | 1.796e-05 | 0.07348 | 1.4855 | 0.80188 | 264751.0766 | 11111.9369 | Pseudo-Slug | Intermittent | 63.363 | 814.9266 | 1.139e-06 | 1.4649e-05 | 0.077753 | 37.4384
Li et al. (2018) | Flow structure and flow regime transitions of downward two-phase flow in large diameter pipes | 11 | Gas-Liquid | Water | Air | 0.203 | Acrylic | 7.6 | 0 | 15 | 101325 | 999.1 | 1.226 | 0.001138 | 1.796e-05 | 0.07348 | 1.433 | 2.0016 | 255395.2024 | 27736.3966 | Pseudo-Slug | Intermittent | 63.363 | 814.9266 | 1.139e-06 | 1.4649e-05 | 0.077753 | 37.4384
Li et al. (2018) | Flow structure and flow regime transitions of downward two-phase flow in large diameter pipes | 11 | Gas-Liquid | Water | Air | 0.203 | Acrylic | 7.6 | 0 | 15 | 101325 | 999.1 | 1.226 | 0.001138 | 1.796e-05 | 0.07348 | 1.2409 | 2.0016 | 221163.1337 | 27736.3966 | Pseudo-Slug | Intermittent | 63.363 | 814.9266 | 1.139e-06 | 1.4649e-05 | 0.077753 | 37.4384
Li et al. (2018) | Flow structure and flow regime transitions of downward two-phase flow in large diameter pipes | 11 | Gas-Liquid | Water | Air | 0.203 | Acrylic | 7.6 | 0 | 15 | 101325 | 999.1 | 1.226 | 0.001138 | 1.796e-05 | 0.07348 | 0.96466 | 2.0657 | 171924.4861 | 28625.2092 | Pseudo-Slug | Intermittent | 63.363 | 814.9266 | 1.139e-06 | 1.4649e-05 | 0.077753 | 37.4384
Li et al. (2018) | Flow structure and flow regime transitions of downward two-phase flow in large diameter pipes | 11 | Gas-Liquid | Water | Air | 0.203 | Acrylic | 7.6 | 0 | 15 | 101325 | 999.1 | 1.226 | 0.001138 | 1.796e-05 | 0.07348 | 0.72339 | 2.0657 | 128925.1766 | 28625.2092 | Pseudo-Slug | Intermittent | 63.363 | 814.9266 | 1.139e-06 | 1.4649e-05 | 0.077753 | 37.4384
Li et al. (2018) | Flow structure and flow regime transitions of downward two-phase flow in large diameter pipes | 11 | Gas-Liquid | Water | Air | 0.203 | Acrylic | 7.6 | 0 | 15 | 101325 | 999.1 | 1.226 | 0.001138 | 1.796e-05 | 0.07348 | 0.48697 | 2.0657 | 86788.6104 | 28625.2092 | Pseudo-Slug | Intermittent | 63.363 | 814.9266 | 1.139e-06 | 1.4649e-05 | 0.077753 | 37.4384
Li et al. (2018) | Flow structure and flow regime transitions of downward two-phase flow in large diameter pipes | 11 | Gas-Liquid | Water | Air | 0.203 | Acrylic | 7.6 | 0 | 15 | 101325 | 999.1 | 1.226 | 0.001138 | 1.796e-05 | 0.07348 | 0.48697 | 3.0161 | 86788.6104 | 41795.7604 | Pseudo-Slug | Intermittent | 63.363 | 814.9266 | 1.139e-06 | 1.4649e-05 | 0.077753 | 37.4384
Li et al. (2018) | Flow structure and flow regime transitions of downward two-phase flow in large diameter pipes | 11 | Gas-Liquid | Water | Air | 0.203 | Acrylic | 7.6 | 0 | 15 | 101325 | 999.1 | 1.226 | 0.001138 | 1.796e-05 | 0.07348 | 0.46976 | 2.9225 | 83721.6415 | 40498.0023 | Pseudo-Slug | Intermittent | 63.363 | 814.9266 | 1.139e-06 | 1.4649e-05 | 0.077753 | 37.4384
Li et al. (2018) | Flow structure and flow regime transitions of downward two-phase flow in large diameter pipes | 11 | Gas-Liquid | Water | Air | 0.203 | Acrylic | 7.6 | 0 | 15 | 101325 | 999.1 | 1.226 | 0.001138 | 1.796e-05 | 0.07348 | 0.72339 | 3.5314 | 128925.1766 | 48935.6522 | Pseudo-Slug | Intermittent | 63.363 | 814.9266 | 1.139e-06 | 1.4649e-05 | 0.077753 | 37.4384
Li et al. (2018) | Flow structure and flow regime transitions of downward two-phase flow in large diameter pipes | 11 | Gas-Liquid | Water | Air | 0.203 | Acrylic | 7.6 | 0 | 15 | 101325 | 999.1 | 1.226 | 0.001138 | 1.796e-05 | 0.07348 | 0.74989 | 3.0161 | 133648.0833 | 41795.7604 | Pseudo-Slug | Intermittent | 63.363 | 814.9266 | 1.139e-06 | 1.4649e-05 | 0.077753 | 37.4384
Li et al. (2018) | Flow structure and flow regime transitions of downward two-phase flow in large diameter pipes | 11 | Gas-Liquid | Water | Air | 0.203 | Acrylic | 7.6 | 0 | 15 | 101325 | 999.1 | 1.226 | 0.001138 | 1.796e-05 | 0.07348 | 1 | 2.9225 | 178222.5835 | 40498.0023 | Pseudo-Slug | Intermittent | 63.363 | 814.9266 | 1.139e-06 | 1.4649e-05 | 0.077753 | 37.4384
Li et al. (2018) | Flow structure and flow regime transitions of downward two-phase flow in large diameter pipes | 11 | Gas-Liquid | Water | Air | 0.203 | Acrylic | 7.6 | 0 | 15 | 101325 | 999.1 | 1.226 | 0.001138 | 1.796e-05 | 0.07348 | 1 | 3.3155 | 178222.5835 | 45943.9278 | Pseudo-Slug | Intermittent | 63.363 | 814.9266 | 1.139e-06 | 1.4649e-05 | 0.077753 | 37.4384
Li et al. (2018) | Flow structure and flow regime transitions of downward two-phase flow in large diameter pipes | 11 | Gas-Liquid | Water | Air | 0.203 | Acrylic | 7.6 | 0 | 15 | 101325 | 999.1 | 1.226 | 0.001138 | 1.796e-05 | 0.07348 | 1.2409 | 3.3155 | 221163.1337 | 45943.9278 | Pseudo-Slug | Intermittent | 63.363 | 814.9266 | 1.139e-06 | 1.4649e-05 | 0.077753 | 37.4384
Li et al. (2018) | Flow structure and flow regime transitions of downward two-phase flow in large diameter pipes | 11 | Gas-Liquid | Water | Air | 0.203 | Acrylic | 7.6 | 0 | 15 | 101325 | 999.1 | 1.226 | 0.001138 | 1.796e-05 | 0.07348 | 1.433 | 3.5314 | 255395.2024 | 48935.6522 | Pseudo-Slug | Intermittent | 63.363 | 814.9266 | 1.139e-06 | 1.4649e-05 | 0.077753 | 37.4384
Li et al. (2018) | Flow structure and flow regime transitions of downward two-phase flow in large diameter pipes | 11 | Gas-Liquid | Water | Air | 0.203 | Acrylic | 7.6 | 0 | 15 | 101325 | 999.1 | 1.226 | 0.001138 | 1.796e-05 | 0.07348 | 1.3824 | 3.2125 | 246369.9497 | 44517.3691 | Pseudo-Slug | Intermittent | 63.363 | 814.9266 | 1.139e-06 | 1.4649e-05 | 0.077753 | 37.4384
Li et al. (2018) | Flow structure and flow regime transitions of downward two-phase flow in large diameter pipes | 11 | Gas-Liquid | Water | Air | 0.203 | Acrylic | 7.6 | 0 | 15 | 101325 | 999.1 | 1.226 | 0.001138 | 1.796e-05 | 0.07348 | 1.433 | 2.8317 | 255395.2024 | 39240.5396 | Pseudo-Slug | Intermittent | 63.363 | 814.9266 | 1.139e-06 | 1.4649e-05 | 0.077753 | 37.4384
Li et al. (2018) | Flow structure and flow regime transitions of downward two-phase flow in large diameter pipes | 11 | Gas-Liquid | Water | Air | 0.203 | Acrylic | 7.6 | 0 | 15 | 101325 | 999.1 | 1.226 | 0.001138 | 1.796e-05 | 0.07348 | 1.2409 | 2.9225 | 221163.1337 | 40498.0023 | Pseudo-Slug | Intermittent | 63.363 | 814.9266 | 1.139e-06 | 1.4649e-05 | 0.077753 | 37.4384
Crowley et al. (1992) | Validation of a one-dimensional wave model for the stratified-to-slug flow regime transition, with consequences for wave growth and slug frequency | 4 | Gas-Liquid | Water | Air | 0.15 | N/A | 34.5 | 0 | 15 | 101325 | 995 | 1.2 | 0.001 | 1.796e-05 | 0.076 | 0.034892 | 0.17331 | 5207.5937 | 1736.9951 | Stratified | Stratified | 55.6793 | 829.1667 | 1.005e-06 | 1.4967e-05 | 0.067151 | 230
Crowley et al. (1992) | Validation of a one-dimensional wave model for the stratified-to-slug flow regime transition, with consequences for wave growth and slug frequency | 4 | Gas-Liquid | Water | Air | 0.15 | N/A | 34.5 | 0 | 15 | 101325 | 995 | 1.2 | 0.001 | 1.796e-05 | 0.076 | 0.33426 | 0.1988 | 49888.1308 | 1992.3923 | Stratified | Stratified | 55.6793 | 829.1667 | 1.005e-06 | 1.4967e-05 | 0.067151 | 230
Crowley et al. (1992) | Validation of a one-dimensional wave model for the stratified-to-slug flow regime transition, with consequences for wave growth and slug frequency | 4 | Gas-Liquid | Water | Air | 0.15 | N/A | 34.5 | 0 | 15 | 101325 | 995 | 1.2 | 0.001 | 1.796e-05 | 0.076 | 0.035524 | 0.21242 | 5301.9996 | 2128.9362 | Stratified | Stratified | 55.6793 | 829.1667 | 1.005e-06 | 1.4967e-05 | 0.067151 | 230
Crowley et al. (1992) | Validation of a one-dimensional wave model for the stratified-to-slug flow regime transition, with consequences for wave growth and slug frequency | 4 | Gas-Liquid | Water | Air | 0.15 | N/A | 34.5 | 0 | 15 | 101325 | 995 | 1.2 | 0.001 | 1.796e-05 | 0.076 | 0.31276 | 0.40849 | 46679.1014 | 4094.0224 | Stratified | Stratified | 55.6793 | 829.1667 | 1.005e-06 | 1.4967e-05 | 0.067151 | 230
Crowley et al. (1992) | Validation of a one-dimensional wave model for the stratified-to-slug flow regime transition, with consequences for wave growth and slug frequency | 4 | Gas-Liquid | Water | Air | 0.15 | N/A | 34.5 | 0 | 15 | 101325 | 995 | 1.2 | 0.001 | 1.796e-05 | 0.076 | 0.20596 | 0.41217 | 30739.3641 | 4130.8598 | Stratified | Stratified | 55.6793 | 829.1667 | 1.005e-06 | 1.4967e-05 | 0.067151 | 230
Crowley et al. (1992) | Validation of a one-dimensional wave model for the stratified-to-slug flow regime transition, with consequences for wave growth and slug frequency | 4 | Gas-Liquid | Water | Air | 0.15 | N/A | 34.5 | 0 | 15 | 101325 | 995 | 1.2 | 0.001 | 1.796e-05 | 0.076 | 0.12247 | 0.53443 | 18278.2811 | 5356.2081 | Stratified | Stratified | 55.6793 | 829.1667 | 1.005e-06 | 1.4967e-05 | 0.067151 | 230
Crowley et al. (1992) | Validation of a one-dimensional wave model for the stratified-to-slug flow regime transition, with consequences for wave growth and slug frequency | 4 | Gas-Liquid | Water | Air | 0.15 | N/A | 34.5 | 0 | 15 | 101325 | 995 | 1.2 | 0.001 | 1.796e-05 | 0.076 | 0.15681 | 0.6567 | 23404.2564 | 6581.6226 | Stratified | Stratified | 55.6793 | 829.1667 | 1.005e-06 | 1.4967e-05 | 0.067151 | 230
Crowley et al. (1992) | Validation of a one-dimensional wave model for the stratified-to-slug flow regime transition, with consequences for wave growth and slug frequency | 4 | Gas-Liquid | Water | Air | 0.15 | N/A | 34.5 | 0 | 15 | 101325 | 995 | 1.2 | 0.001 | 1.796e-05 | 0.076 | 0.092244 | 0.87313 | 13767.4615 | 8750.6967 | Stratified | Stratified | 55.6793 | 829.1667 | 1.005e-06 | 1.4967e-05 | 0.067151 | 230
Crowley et al. (1992) | Validation of a one-dimensional wave model for the stratified-to-slug flow regime transition, with consequences for wave growth and slug frequency | 4 | Gas-Liquid | Water | Air | 0.15 | N/A | 34.5 | 0 | 15 | 101325 | 995 | 1.2 | 0.001 | 1.796e-05 | 0.076 | 0.12632 | 0.95666 | 18853.2508 | 9587.891 | Stratified | Stratified | 55.6793 | 829.1667 | 1.005e-06 | 1.4967e-05 | 0.067151 | 230
Crowley et al. (1992) | Validation of a one-dimensional wave model for the stratified-to-slug flow regime transition, with consequences for wave growth and slug frequency | 4 | Gas-Liquid | Water | Air | 0.15 | N/A | 34.5 | 0 | 15 | 101325 | 995 | 1.2 | 0.001 | 1.796e-05 | 0.076 | 0.039051 | 1.0652 | 5828.3672 | 10675.9364 | Stratified | Stratified | 55.6793 | 829.1667 | 1.005e-06 | 1.4967e-05 | 0.067151 | 230
Crowley et al. (1992) | Validation of a one-dimensional wave model for the stratified-to-slug flow regime transition, with consequences for wave growth and slug frequency | 4 | Gas-Liquid | Water | Air | 0.15 | N/A | 34.5 | 0 | 15 | 101325 | 995 | 1.2 | 0.001 | 1.796e-05 | 0.076 | 0.19563 | 1.1547 | 29197.2311 | 11572.259 | Stratified | Stratified | 55.6793 | 829.1667 | 1.005e-06 | 1.4967e-05 | 0.067151 | 230
Crowley et al. (1992) | Validation of a one-dimensional wave model for the stratified-to-slug flow regime transition, with consequences for wave growth and slug frequency | 4 | Gas-Liquid | Water | Air | 0.15 | N/A | 34.5 | 0 | 15 | 101325 | 995 | 1.2 | 0.001 | 1.796e-05 | 0.076 | 0.1212 | 1.4781 | 18089.4023 | 14814.1808 | Stratified | Stratified | 55.6793 | 829.1667 | 1.005e-06 | 1.4967e-05 | 0.067151 | 230
Crowley et al. (1992) | Validation of a one-dimensional wave model for the stratified-to-slug flow regime transition, with consequences for wave growth and slug frequency | 4 | Gas-Liquid | Water | Air | 0.15 | N/A | 34.5 | 0 | 15 | 101325 | 995 | 1.2 | 0.001 | 1.796e-05 | 0.076 | 0.039447 | 1.4706 | 5887.4351 | 14738.5462 | Stratified | Stratified | 55.6793 | 829.1667 | 1.005e-06 | 1.4967e-05 | 0.067151 | 230
Crowley et al. (1992) | Validation of a one-dimensional wave model for the stratified-to-slug flow regime transition, with consequences for wave growth and slug frequency | 4 | Gas-Liquid | Water | Air | 0.15 | N/A | 34.5 | 0 | 15 | 101325 | 995 | 1.2 | 0.001 | 1.796e-05 | 0.076 | 0.071724 | 1.7125 | 10704.8323 | 17162.8236 | Stratified | Stratified | 55.6793 | 829.1667 | 1.005e-06 | 1.4967e-05 | 0.067151 | 230
Crowley et al. (1992) | Validation of a one-dimensional wave model for the stratified-to-slug flow regime transition, with consequences for wave growth and slug frequency | 4 | Gas-Liquid | Water | Air | 0.15 | N/A | 34.5 | 0 | 15 | 101325 | 995 | 1.2 | 0.001 | 1.796e-05 | 0.076 | 0.04144 | 1.807 | 6184.9619 | 18110.4893 | Stratified | Stratified | 55.6793 | 829.1667 | 1.005e-06 | 1.4967e-05 | 0.067151 | 230
Crowley et al. (1992) | Validation of a one-dimensional wave model for the stratified-to-slug flow regime transition, with consequences for wave growth and slug frequency | 4 | Gas-Liquid | Water | Air | 0.15 | N/A | 34.5 | 0 | 15 | 101325 | 995 | 1.2 | 0.001 | 1.796e-05 | 0.076 | 0.14038 | 1.9587 | 20951.9641 | 19630.9967 | Stratified | Stratified | 55.6793 | 829.1667 | 1.005e-06 | 1.4967e-05 | 0.067151 | 230
Crowley et al. (1992) | Validation of a one-dimensional wave model for the stratified-to-slug flow regime transition, with consequences for wave growth and slug frequency | 4 | Gas-Liquid | Water | Air | 0.15 | N/A | 34.5 | 0 | 15 | 101325 | 995 | 1.2 | 0.001 | 1.796e-05 | 0.076 | 0.23793 | 2.4669 | 35511.1263 | 24723.8472 | Stratified | Stratified | 55.6793 | 829.1667 | 1.005e-06 | 1.4967e-05 | 0.067151 | 230
Crowley et al. (1992) | Validation of a one-dimensional wave model for the stratified-to-slug flow regime transition, with consequences for wave growth and slug frequency | 4 | Gas-Liquid | Water | Air | 0.15 | N/A | 34.5 | 0 | 15 | 101325 | 995 | 1.2 | 0.001 | 1.796e-05 | 0.076 | 0.11544 | 3.1489 | 17228.7775 | 31559.1365 | Stratified | Stratified | 55.6793 | 829.1667 | 1.005e-06 | 1.4967e-05 | 0.067151 | 230
Crowley et al. (1992) | Validation of a one-dimensional wave model for the stratified-to-slug flow regime transition, with consequences for wave growth and slug frequency | 4 | Gas-Liquid | Water | Air | 0.15 | N/A | 34.5 | 0 | 15 | 101325 | 995 | 1.2 | 0.001 | 1.796e-05 | 0.076 | 0.15168 | 3.444 | 22638.2826 | 34516.5611 | Stratified | Stratified | 55.6793 | 829.1667 | 1.005e-06 | 1.4967e-05 | 0.067151 | 230
Crowley et al. (1992) | Validation of a one-dimensional wave model for the stratified-to-slug flow regime transition, with consequences for wave growth and slug frequency | 4 | Gas-Liquid | Water | Air | 0.15 | N/A | 34.5 | 0 | 15 | 101325 | 995 | 1.2 | 0.001 | 1.796e-05 | 0.076 | 0.1656 | 4.8405 | 24715.2549 | 48512.8367 | Stratified | Stratified | 55.6793 | 829.1667 | 1.005e-06 | 1.4967e-05 | 0.067151 | 230
Crowley et al. (1992) | Validation of a one-dimensional wave model for the stratified-to-slug flow regime transition, with consequences for wave growth and slug frequency | 4 | Gas-Liquid | Water | Air | 0.15 | N/A | 34.5 | 0 | 15 | 101325 | 995 | 1.2 | 0.001 | 1.796e-05 | 0.076 | 0.24542 | 6.0091 | 36629.0174 | 60225.1925 | Stratified | Stratified | 55.6793 | 829.1667 | 1.005e-06 | 1.4967e-05 | 0.067151 | 230
Crowley et al. (1992) | Validation of a one-dimensional wave model for the stratified-to-slug flow regime transition, with consequences for wave growth and slug frequency | 4 | Gas-Liquid | Water | Air | 0.15 | N/A | 34.5 | 0 | 15 | 101325 | 995 | 1.2 | 0.001 | 1.796e-05 | 0.076 | 0.16822 | 6.1649 | 25106.9254 | 61786.4397 | Stratified | Stratified | 55.6793 | 829.1667 | 1.005e-06 | 1.4967e-05 | 0.067151 | 230
Crowley et al. (1992) | Validation of a one-dimensional wave model for the stratified-to-slug flow regime transition, with consequences for wave growth and slug frequency | 4 | Gas-Liquid | Water | Air | 0.15 | N/A | 34.5 | 0 | 15 | 101325 | 995 | 1.2 | 0.001 | 1.796e-05 | 0.076 | 0.28828 | 0.49581 | 43026.0465 | 4969.1107 | Stratified | Stratified | 55.6793 | 829.1667 | 1.005e-06 | 1.4967e-05 | 0.067151 | 230
Crowley et al. (1992) | Validation of a one-dimensional wave model for the stratified-to-slug flow regime transition, with consequences for wave growth and slug frequency | 4 | Gas-Liquid | Water | Air | 0.15 | N/A | 34.5 | 0 | 15 | 101325 | 995 | 1.2 | 0.001 | 1.796e-05 | 0.076 | 0.26536 | 0.21674 | 39605.692 | 2172.2193 | Stratified | Stratified | 55.6793 | 829.1667 | 1.005e-06 | 1.4967e-05 | 0.067151 | 230
Crowley et al. (1992) | Validation of a one-dimensional wave model for the stratified-to-slug flow regime transition, with consequences for wave growth and slug frequency | 4 | Gas-Liquid | Water | Air | 0.15 | N/A | 34.5 | 0 | 15 | 101325 | 995 | 1.2 | 0.001 | 1.796e-05 | 0.076 | 0.31438 | 0.2187 | 46921.3755 | 2191.8454 | Stratified | Stratified | 55.6793 | 829.1667 | 1.005e-06 | 1.4967e-05 | 0.067151 | 230
Crowley et al. (1992) | Validation of a one-dimensional wave model for the stratified-to-slug flow regime transition, with consequences for wave growth and slug frequency | 4 | Gas-Liquid | Water | Air | 0.15 | N/A | 34.5 | 0 | 15 | 101325 | 995 | 1.2 | 0.001 | 1.796e-05 | 0.076 | 0.20281 | 0.25029 | 30268.7188 | 2508.4397 | Stratified | Stratified | 55.6793 | 829.1667 | 1.005e-06 | 1.4967e-05 | 0.067151 | 230
Crowley et al. (1992) | Validation of a one-dimensional wave model for the stratified-to-slug flow regime transition, with consequences for wave growth and slug frequency | 4 | Gas-Liquid | Water | Air | 0.15 | N/A | 34.5 | 0 | 15 | 101325 | 995 | 1.2 | 0.001 | 1.796e-05 | 0.076 | 0.22782 | 0.76351 | 34001.8667 | 7652.0654 | Stratified | Stratified | 55.6793 | 829.1667 | 1.005e-06 | 1.4967e-05 | 0.067151 | 230
Crowley et al. (1992) | Validation of a one-dimensional wave model for the stratified-to-slug flow regime transition, with consequences for wave growth and slug frequency | 4 | Gas-Liquid | Water | Air | 0.15 | N/A | 34.5 | 0 | 15 | 101325 | 995 | 1.2 | 0.001 | 1.796e-05 | 0.076 | 0.21193 | 0.85821 | 31630.1576 | 8601.2174 | Stratified | Stratified | 55.6793 | 829.1667 | 1.005e-06 | 1.4967e-05 | 0.067151 | 230
Crowley et al. (1992) | Validation of a one-dimensional wave model for the stratified-to-slug flow regime transition, with consequences for wave growth and slug frequency | 4 | Gas-Liquid | Water | Air | 0.15 | N/A | 34.5 | 0 | 15 | 101325 | 995 | 1.2 | 0.001 | 1.796e-05 | 0.076 | 0.09961 | 1.7001 | 14866.8378 | 17038.6398 | Stratified | Stratified | 55.6793 | 829.1667 | 1.005e-06 | 1.4967e-05 | 0.067151 | 230
Crowley et al. (1992) | Validation of a one-dimensional wave model for the stratified-to-slug flow regime transition, with consequences for wave growth and slug frequency | 4 | Gas-Liquid | Water | Air | 0.15 | N/A | 34.5 | 0 | 15 | 101325 | 995 | 1.2 | 0.001 | 1.796e-05 | 0.076 | 0.097121 | 1.4075 | 14495.2796 | 14105.9933 | Stratified | Stratified | 55.6793 | 829.1667 | 1.005e-06 | 1.4967e-05 | 0.067151 | 230
Crowley et al. (1992) | Validation of a one-dimensional wave model for the stratified-to-slug flow regime transition, with consequences for wave growth and slug frequency | 4 | Gas-Liquid | Water | Air | 0.15 | N/A | 34.5 | 0 | 15 | 101325 | 995 | 1.2 | 0.001 | 1.796e-05 | 0.076 | 0.099882 | 1.1971 | 14907.3196 | 11997.5114 | Stratified | Stratified | 55.6793 | 829.1667 | 1.005e-06 | 1.4967e-05 | 0.067151 | 230
Crowley et al. (1992) | Validation of a one-dimensional wave model for the stratified-to-slug flow regime transition, with consequences for wave growth and slug frequency | 4 | Gas-Liquid | Water | Air | 0.15 | N/A | 34.5 | 0 | 15 | 101325 | 995 | 1.2 | 0.001 | 1.796e-05 | 0.076 | 0.097378 | 1 | 14533.7363 | 10022.2717 | Stratified | Stratified | 55.6793 | 829.1667 | 1.005e-06 | 1.4967e-05 | 0.067151 | 230
Crowley et al. (1992) | Validation of a one-dimensional wave model for the stratified-to-slug flow regime transition, with consequences for wave growth and slug frequency | 4 | Gas-Liquid | Water | Air | 0.15 | N/A | 34.5 | 0 | 15 | 101325 | 995 | 1.2 | 0.001 | 1.796e-05 | 0.076 | 0.55159 | 0.1001 | 82325.4386 | 1003.1882 | Slug Flow | Intermittent | 55.6793 | 829.1667 | 1.005e-06 | 1.4967e-05 | 0.067151 | 230
Crowley et al. (1992) | Validation of a one-dimensional wave model for the stratified-to-slug flow regime transition, with consequences for wave growth and slug frequency | 4 | Gas-Liquid | Water | Air | 0.15 | N/A | 34.5 | 0 | 15 | 101325 | 995 | 1.2 | 0.001 | 1.796e-05 | 0.076 | 1.0368 | 0.20679 | 154746.9404 | 2072.4875 | Slug Flow | Intermittent | 55.6793 | 829.1667 | 1.005e-06 | 1.4967e-05 | 0.067151 | 230
Crowley et al. (1992) | Validation of a one-dimensional wave model for the stratified-to-slug flow regime transition, with consequences for wave growth and slug frequency | 4 | Gas-Liquid | Water | Air | 0.15 | N/A | 34.5 | 0 | 15 | 101325 | 995 | 1.2 | 0.001 | 1.796e-05 | 0.076 | 1.5205 | 0.21821 | 226930.372 | 2186.9223 | Slug Flow | Intermittent | 55.6793 | 829.1667 | 1.005e-06 | 1.4967e-05 | 0.067151 | 230
Crowley et al. (1992) | Validation of a one-dimensional wave model for the stratified-to-slug flow regime transition, with consequences for wave growth and slug frequency | 4 | Gas-Liquid | Water | Air | 0.15 | N/A | 34.5 | 0 | 15 | 101325 | 995 | 1.2 | 0.001 | 1.796e-05 | 0.076 | 0.50852 | 0.22215 | 75896.7517 | 2226.4546 | Slug Flow | Intermittent | 55.6793 | 829.1667 | 1.005e-06 | 1.4967e-05 | 0.067151 | 230
Crowley et al. (1992) | Validation of a one-dimensional wave model for the stratified-to-slug flow regime transition, with consequences for wave growth and slug frequency | 4 | Gas-Liquid | Water | Air | 0.15 | N/A | 34.5 | 0 | 15 | 101325 | 995 | 1.2 | 0.001 | 1.796e-05 | 0.076 | 3.0422 | 0.27054 | 454043.6452 | 2711.4346 | Slug Flow | Intermittent | 55.6793 | 829.1667 | 1.005e-06 | 1.4967e-05 | 0.067151 | 230
Crowley et al. (1992) | Validation of a one-dimensional wave model for the stratified-to-slug flow regime transition, with consequences for wave growth and slug frequency | 4 | Gas-Liquid | Water | Air | 0.15 | N/A | 34.5 | 0 | 15 | 101325 | 995 | 1.2 | 0.001 | 1.796e-05 | 0.076 | 2.0464 | 0.27791 | 305423.1678 | 2785.2864 | Slug Flow | Intermittent | 55.6793 | 829.1667 | 1.005e-06 | 1.4967e-05 | 0.067151 | 230
Crowley et al. (1992) | Validation of a one-dimensional wave model for the stratified-to-slug flow regime transition, with consequences for wave growth and slug frequency | 4 | Gas-Liquid | Water | Air | 0.15 | N/A | 34.5 | 0 | 15 | 101325 | 995 | 1.2 | 0.001 | 1.796e-05 | 0.076 | 1.049 | 0.29194 | 156565.7506 | 2925.9452 | Slug Flow | Intermittent | 55.6793 | 829.1667 | 1.005e-06 | 1.4967e-05 | 0.067151 | 230
Crowley et al. (1992) | Validation of a one-dimensional wave model for the stratified-to-slug flow regime transition, with consequences for wave growth and slug frequency | 4 | Gas-Liquid | Water | Air | 0.15 | N/A | 34.5 | 0 | 15 | 101325 | 995 | 1.2 | 0.001 | 1.796e-05 | 0.076 | 1.5161 | 0.31902 | 226279.07 | 3197.2719 | Slug Flow | Intermittent | 55.6793 | 829.1667 | 1.005e-06 | 1.4967e-05 | 0.067151 | 230
Crowley et al. (1992) | Validation of a one-dimensional wave model for the stratified-to-slug flow regime transition, with consequences for wave growth and slug frequency | 4 | Gas-Liquid | Water | Air | 0.15 | N/A | 34.5 | 0 | 15 | 101325 | 995 | 1.2 | 0.001 | 1.796e-05 | 0.076 | 1.0802 | 0.40179 | 161221.9111 | 4026.8758 | Slug Flow | Intermittent | 55.6793 | 829.1667 | 1.005e-06 | 1.4967e-05 | 0.067151 | 230
Crowley et al. (1992) | Validation of a one-dimensional wave model for the stratified-to-slug flow regime transition, with consequences for wave growth and slug frequency | 4 | Gas-Liquid | Water | Air | 0.15 | N/A | 34.5 | 0 | 15 | 101325 | 995 | 1.2 | 0.001 | 1.796e-05 | 0.076 | 1.6826 | 0.45485 | 251133.4289 | 4558.617 | Slug Flow | Intermittent | 55.6793 | 829.1667 | 1.005e-06 | 1.4967e-05 | 0.067151 | 230
Crowley et al. (1992) | Validation of a one-dimensional wave model for the stratified-to-slug flow regime transition, with consequences for wave growth and slug frequency | 4 | Gas-Liquid | Water | Air | 0.15 | N/A | 34.5 | 0 | 15 | 101325 | 995 | 1.2 | 0.001 | 1.796e-05 | 0.076 | 1.0411 | 0.50647 | 155382.5492 | 5075.9343 | Slug Flow | Intermittent | 55.6793 | 829.1667 | 1.005e-06 | 1.4967e-05 | 0.067151 | 230
Crowley et al. (1992) | Validation of a one-dimensional wave model for the stratified-to-slug flow regime transition, with consequences for wave growth and slug frequency | 4 | Gas-Liquid | Water | Air | 0.15 | N/A | 34.5 | 0 | 15 | 101325 | 995 | 1.2 | 0.001 | 1.796e-05 | 0.076 | 1.693 | 0.62794 | 252684.5566 | 6293.3484 | Slug Flow | Intermittent | 55.6793 | 829.1667 | 1.005e-06 | 1.4967e-05 | 0.067151 | 230
Crowley et al. (1992) | Validation of a one-dimensional wave model for the stratified-to-slug flow regime transition, with consequences for wave growth and slug frequency | 4 | Gas-Liquid | Water | Air | 0.15 | N/A | 34.5 | 0 | 15 | 101325 | 995 | 1.2 | 0.001 | 1.796e-05 | 0.076 | 0.78682 | 0.61679 | 117432.8215 | 6181.6056 | Slug Flow | Intermittent | 55.6793 | 829.1667 | 1.005e-06 | 1.4967e-05 | 0.067151 | 230
Crowley et al. (1992) | Validation of a one-dimensional wave model for the stratified-to-slug flow regime transition, with consequences for wave growth and slug frequency | 4 | Gas-Liquid | Water | Air | 0.15 | N/A | 34.5 | 0 | 15 | 101325 | 995 | 1.2 | 0.001 | 1.796e-05 | 0.076 | 1.2349 | 0.70549 | 184313.8931 | 7070.5778 | Slug Flow | Intermittent | 55.6793 | 829.1667 | 1.005e-06 | 1.4967e-05 | 0.067151 | 230
Crowley et al. (1992) | Validation of a one-dimensional wave model for the stratified-to-slug flow regime transition, with consequences for wave growth and slug frequency | 4 | Gas-Liquid | Water | Air | 0.15 | N/A | 34.5 | 0 | 15 | 101325 | 995 | 1.2 | 0.001 | 1.796e-05 | 0.076 | 0.53286 | 0.78555 | 79528.9938 | 7872.9554 | Slug Flow | Intermittent | 55.6793 | 829.1667 | 1.005e-06 | 1.4967e-05 | 0.067151 | 230
Crowley et al. (1992) | Validation of a one-dimensional wave model for the stratified-to-slug flow regime transition, with consequences for wave growth and slug frequency | 4 | Gas-Liquid | Water | Air | 0.15 | N/A | 34.5 | 0 | 15 | 101325 | 995 | 1.2 | 0.001 | 1.796e-05 | 0.076 | 2.5731 | 0.96527 | 384028.2445 | 9674.1614 | Slug Flow | Intermittent | 55.6793 | 829.1667 | 1.005e-06 | 1.4967e-05 | 0.067151 | 230
Crowley et al. (1992) | Validation of a one-dimensional wave model for the stratified-to-slug flow regime transition, with consequences for wave growth and slug frequency | 4 | Gas-Liquid | Water | Air | 0.15 | N/A | 34.5 | 0 | 15 | 101325 | 995 | 1.2 | 0.001 | 1.796e-05 | 0.076 | 1.7395 | 1.0186 | 259620.2329 | 10208.3317 | Slug Flow | Intermittent | 55.6793 | 829.1667 | 1.005e-06 | 1.4967e-05 | 0.067151 | 230
Crowley et al. (1992) | Validation of a one-dimensional wave model for the stratified-to-slug flow regime transition, with consequences for wave growth and slug frequency | 4 | Gas-Liquid | Water | Air | 0.15 | N/A | 34.5 | 0 | 15 | 101325 | 995 | 1.2 | 0.001 | 1.796e-05 | 0.076 | 1.9073 | 1.5732 | 284665.0272 | 15767.4378 | Slug Flow | Intermittent | 55.6793 | 829.1667 | 1.005e-06 | 1.4967e-05 | 0.067151 | 230
Crowley et al. (1992) | Validation of a one-dimensional wave model for the stratified-to-slug flow regime transition, with consequences for wave growth and slug frequency | 4 | Gas-Liquid | Water | Air | 0.15 | N/A | 34.5 | 0 | 15 | 101325 | 995 | 1.2 | 0.001 | 1.796e-05 | 0.076 | 1.0294 | 1.6671 | 153641.6877 | 16707.7519 | Slug Flow | Intermittent | 55.6793 | 829.1667 | 1.005e-06 | 1.4967e-05 | 0.067151 | 230
Crowley et al. (1992) | Validation of a one-dimensional wave model for the stratified-to-slug flow regime transition, with consequences for wave growth and slug frequency | 4 | Gas-Liquid | Water | Air | 0.15 | N/A | 34.5 | 0 | 15 | 101325 | 995 | 1.2 | 0.001 | 1.796e-05 | 0.076 | 0.53976 | 2.0083 | 80559.3612 | 20127.6965 | Slug Flow | Intermittent | 55.6793 | 829.1667 | 1.005e-06 | 1.4967e-05 | 0.067151 | 230
Crowley et al. (1992) | Validation of a one-dimensional wave model for the stratified-to-slug flow regime transition, with consequences for wave growth and slug frequency | 4 | Gas-Liquid | Water | Air | 0.15 | N/A | 34.5 | 0 | 15 | 101325 | 995 | 1.2 | 0.001 | 1.796e-05 | 0.076 | 1.0638 | 2.1232 | 158770.7034 | 21279.1619 | Slug Flow | Intermittent | 55.6793 | 829.1667 | 1.005e-06 | 1.4967e-05 | 0.067151 | 230
Crowley et al. (1992) | Validation of a one-dimensional wave model for the stratified-to-slug flow regime transition, with consequences for wave growth and slug frequency | 4 | Gas-Liquid | Water | Air | 0.15 | N/A | 34.5 | 0 | 15 | 101325 | 995 | 1.2 | 0.001 | 1.796e-05 | 0.076 | 0.79297 | 2.1423 | 118350.6923 | 21470.6286 | Slug Flow | Intermittent | 55.6793 | 829.1667 | 1.005e-06 | 1.4967e-05 | 0.067151 | 230
Crowley et al. (1992) | Validation of a one-dimensional wave model for the stratified-to-slug flow regime transition, with consequences for wave growth and slug frequency | 4 | Gas-Liquid | Water | Air | 0.15 | N/A | 34.5 | 0 | 15 | 101325 | 995 | 1.2 | 0.001 | 1.796e-05 | 0.076 | 0.32128 | 2.5256 | 47951.74 | 25312.0858 | Slug Flow | Intermittent | 55.6793 | 829.1667 | 1.005e-06 | 1.4967e-05 | 0.067151 | 230
Crowley et al. (1992) | Validation of a one-dimensional wave model for the stratified-to-slug flow regime transition, with consequences for wave growth and slug frequency | 4 | Gas-Liquid | Water | Air | 0.15 | N/A | 34.5 | 0 | 15 | 101325 | 995 | 1.2 | 0.001 | 1.796e-05 | 0.076 | 3.2095 | 2.828 | 479021.0019 | 28342.7655 | Slug Flow | Intermittent | 55.6793 | 829.1667 | 1.005e-06 | 1.4967e-05 | 0.067151 | 230
Crowley et al. (1992) | Validation of a one-dimensional wave model for the stratified-to-slug flow regime transition, with consequences for wave growth and slug frequency | 4 | Gas-Liquid | Water | Air | 0.15 | N/A | 34.5 | 0 | 15 | 101325 | 995 | 1.2 | 0.001 | 1.796e-05 | 0.076 | 1.0606 | 3.6778 | 158288.5296 | 36860.0528 | Slug Flow | Intermittent | 55.6793 | 829.1667 | 1.005e-06 | 1.4967e-05 | 0.067151 | 230
Crowley et al. (1992) | Validation of a one-dimensional wave model for the stratified-to-slug flow regime transition, with consequences for wave growth and slug frequency | 4 | Gas-Liquid | Water | Air | 0.15 | N/A | 34.5 | 0 | 15 | 101325 | 995 | 1.2 | 0.001 | 1.796e-05 | 0.076 | 0.97963 | 5.0603 | 146210.2351 | 50715.2689 | Slug Flow | Intermittent | 55.6793 | 829.1667 | 1.005e-06 | 1.4967e-05 | 0.067151 | 230
Crowley et al. (1992) | Validation of a one-dimensional wave model for the stratified-to-slug flow regime transition, with consequences for wave growth and slug frequency | 4 | Gas-Liquid | Water | Air | 0.15 | N/A | 34.5 | 0 | 15 | 101325 | 995 | 1.2 | 0.001 | 1.796e-05 | 0.076 | 3.1356 | 4.928 | 467982.84 | 49389.7868 | Slug Flow | Intermittent | 55.6793 | 829.1667 | 1.005e-06 | 1.4967e-05 | 0.067151 | 230
Crowley et al. (1992) | Validation of a one-dimensional wave model for the stratified-to-slug flow regime transition, with consequences for wave growth and slug frequency | 4 | Gas-Liquid | Water | Air | 0.15 | N/A | 34.5 | 0 | 15 | 101325 | 995 | 1.2 | 0.001 | 1.796e-05 | 0.076 | 1.7158 | 6.5639 | 256087.9642 | 65784.6936 | Slug Flow | Intermittent | 55.6793 | 829.1667 | 1.005e-06 | 1.4967e-05 | 0.067151 | 230
Crowley et al. (1992) | Validation of a one-dimensional wave model for the stratified-to-slug flow regime transition, with consequences for wave growth and slug frequency | 4 | Gas-Liquid | Water | Air | 0.15 | N/A | 34.5 | 0 | 15 | 101325 | 995 | 1.2 | 0.001 | 1.796e-05 | 0.076 | 0.79174 | 10.1764 | 118166.86 | 101990.8954 | Slug Flow | Intermittent | 55.6793 | 829.1667 | 1.005e-06 | 1.4967e-05 | 0.067151 | 230
Crowley et al. (1992) | Validation of a one-dimensional wave model for the stratified-to-slug flow regime transition, with consequences for wave growth and slug frequency | 4 | Gas-Liquid | Water | Air | 0.15 | N/A | 34.5 | 0 | 15 | 101325 | 995 | 1.2 | 0.001 | 1.796e-05 | 0.076 | 0.31811 | 4.7829 | 47477.5419 | 47935.1039 | Slug Flow | Intermittent | 55.6793 | 829.1667 | 1.005e-06 | 1.4967e-05 | 0.067151 | 230
Crowley et al. (1992) | Validation of a one-dimensional wave model for the stratified-to-slug flow regime transition, with consequences for wave growth and slug frequency | 4 | Gas-Liquid | Water | Air | 0.15 | N/A | 34.5 | 0 | 15 | 101325 | 995 | 1.2 | 0.001 | 1.796e-05 | 0.076 | 0.30614 | 6.7317 | 45691.3165 | 67466.9648 | Slug Flow | Intermittent | 55.6793 | 829.1667 | 1.005e-06 | 1.4967e-05 | 0.067151 | 230
Crowley et al. (1992) | Validation of a one-dimensional wave model for the stratified-to-slug flow regime transition, with consequences for wave growth and slug frequency | 4 | Gas-Liquid | Water | Air | 0.15 | N/A | 34.5 | 0 | 15 | 101325 | 995 | 1.2 | 0.001 | 1.796e-05 | 0.076 | 0.29233 | 8.2047 | 43630.2442 | 82229.6937 | Slug Flow | Intermittent | 55.6793 | 829.1667 | 1.005e-06 | 1.4967e-05 | 0.067151 | 230
Crowley et al. (1992) | Validation of a one-dimensional wave model for the stratified-to-slug flow regime transition, with consequences for wave growth and slug frequency | 4 | Gas-Liquid | Water | Air | 0.15 | N/A | 34.5 | 0 | 15 | 101325 | 995 | 1.2 | 0.001 | 1.796e-05 | 0.076 | 0.38189 | 8.7379 | 56997.3608 | 87573.4426 | Slug Flow | Intermittent | 55.6793 | 829.1667 | 1.005e-06 | 1.4967e-05 | 0.067151 | 230
Crowley et al. (1992) | Validation of a one-dimensional wave model for the stratified-to-slug flow regime transition, with consequences for wave growth and slug frequency | 4 | Gas-Liquid | Water | Air | 0.15 | N/A | 34.5 | 0 | 15 | 101325 | 995 | 1.2 | 0.001 | 1.796e-05 | 0.076 | 0.45161 | 11.1397 | 67403.2085 | 111645.4871 | Slug Flow | Intermittent | 55.6793 | 829.1667 | 1.005e-06 | 1.4967e-05 | 0.067151 | 230
Crowley et al. (1992) | Validation of a one-dimensional wave model for the stratified-to-slug flow regime transition, with consequences for wave growth and slug frequency | 4 | Gas-Liquid | Water | Air | 0.15 | N/A | 34.5 | 0 | 15 | 101325 | 995 | 1.2 | 0.001 | 1.796e-05 | 0.076 | 0.43538 | 12.5215 | 64980.4989 | 125493.8441 | Slug Flow | Intermittent | 55.6793 | 829.1667 | 1.005e-06 | 1.4967e-05 | 0.067151 | 230
Crowley et al. (1992) | Validation of a one-dimensional wave model for the stratified-to-slug flow regime transition, with consequences for wave growth and slug frequency | 4 | Gas-Liquid | Water | Air | 0.15 | N/A | 34.5 | 0 | 15 | 101325 | 995 | 1.2 | 0.001 | 1.796e-05 | 0.076 | 0.45891 | 14.0746 | 68492.8444 | 141059.9329 | Slug Flow | Intermittent | 55.6793 | 829.1667 | 1.005e-06 | 1.4967e-05 | 0.067151 | 230
Crowley et al. (1992) | Validation of a one-dimensional wave model for the stratified-to-slug flow regime transition, with consequences for wave growth and slug frequency | 4 | Gas-Liquid | Water | Air | 0.15 | N/A | 34.5 | 0 | 15 | 101325 | 995 | 1.2 | 0.001 | 1.796e-05 | 0.076 | 0.5956 | 11.04 | 88892.6576 | 110645.7973 | Slug Flow | Intermittent | 55.6793 | 829.1667 | 1.005e-06 | 1.4967e-05 | 0.067151 | 230
Crowley et al. (1992) | Validation of a one-dimensional wave model for the stratified-to-slug flow regime transition, with consequences for wave growth and slug frequency | 4 | Gas-Liquid | Water | Air | 0.15 | N/A | 34.5 | 0 | 15 | 101325 | 995 | 1.2 | 0.001 | 1.796e-05 | 0.076 | 0.65029 | 13.2158 | 97055.4572 | 132452.4277 | Slug Flow | Intermittent | 55.6793 | 829.1667 | 1.005e-06 | 1.4967e-05 | 0.067151 | 230
Crowley et al. (1992) | Validation of a one-dimensional wave model for the stratified-to-slug flow regime transition, with consequences for wave growth and slug frequency | 4 | Gas-Liquid | Water | Air | 0.15 | N/A | 34.5 | 0 | 15 | 101325 | 995 | 1.2 | 0.001 | 1.796e-05 | 0.076 | 0.30245 | 1.0182 | 45140.3348 | 10204.1932 | Slug Flow | Intermittent | 55.6793 | 829.1667 | 1.005e-06 | 1.4967e-05 | 0.067151 | 230
Crowley et al. (1992) | Validation of a one-dimensional wave model for the stratified-to-slug flow regime transition, with consequences for wave growth and slug frequency | 4 | Gas-Liquid | Water | Air | 0.15 | N/A | 34.5 | 0 | 15 | 101325 | 995 | 1.2 | 0.001 | 1.796e-05 | 0.076 | 0.34363 | 0.71692 | 51287.2368 | 7185.1348 | Slug Flow | Intermittent | 55.6793 | 829.1667 | 1.005e-06 | 1.4967e-05 | 0.067151 | 230
Crowley et al. (1992) | Validation of a one-dimensional wave model for the stratified-to-slug flow regime transition, with consequences for wave growth and slug frequency | 4 | Gas-Liquid | Water | Air | 0.15 | N/A | 34.5 | 0 | 15 | 101325 | 995 | 1.2 | 0.001 | 1.796e-05 | 0.076 | 0.4165 | 0.12079 | 62161.9057 | 1210.5909 | Slug Flow | Intermittent | 55.6793 | 829.1667 | 1.005e-06 | 1.4967e-05 | 0.067151 | 230
Crowley et al. (1992) | Validation of a one-dimensional wave model for the stratified-to-slug flow regime transition, with consequences for wave growth and slug frequency | 4 | Gas-Liquid | Water | Air | 0.15 | N/A | 34.5 | 0 | 15 | 101325 | 995 | 1.2 | 0.001 | 1.796e-05 | 0.076 | 0.42998 | 0.1981 | 64174.5365 | 1985.3687 | Slug Flow | Intermittent | 55.6793 | 829.1667 | 1.005e-06 | 1.4967e-05 | 0.067151 | 230
Crowley et al. (1992) | Validation of a one-dimensional wave model for the stratified-to-slug flow regime transition, with consequences for wave growth and slug frequency | 4 | Gas-Liquid | Water | Air | 0.15 | N/A | 34.5 | 0 | 15 | 101325 | 995 | 1.2 | 0.001 | 1.796e-05 | 0.076 | 0.39566 | 0.28644 | 59052.3926 | 2870.7635 | Slug Flow | Intermittent | 55.6793 | 829.1667 | 1.005e-06 | 1.4967e-05 | 0.067151 | 230
Crowley et al. (1992) | Validation of a one-dimensional wave model for the stratified-to-slug flow regime transition, with consequences for wave growth and slug frequency | 4 | Gas-Liquid | Water | Air | 0.15 | N/A | 34.5 | 0 | 15 | 101325 | 995 | 1.2 | 0.001 | 1.796e-05 | 0.076 | 0.42842 | 0.31623 | 63942.2816 | 3169.3206 | Slug Flow | Intermittent | 55.6793 | 829.1667 | 1.005e-06 | 1.4967e-05 | 0.067151 | 230
Crowley et al. (1992) | Validation of a one-dimensional wave model for the stratified-to-slug flow regime transition, with consequences for wave growth and slug frequency | 4 | Gas-Liquid | Water | Air | 0.15 | N/A | 34.5 | 0 | 15 | 101325 | 995 | 1.2 | 0.001 | 1.796e-05 | 0.076 | 0.44741 | 0.3718 | 66776.3867 | 3726.3073 | Slug Flow | Intermittent | 55.6793 | 829.1667 | 1.005e-06 | 1.4967e-05 | 0.067151 | 230
Crowley et al. (1992) | Validation of a one-dimensional wave model for the stratified-to-slug flow regime transition, with consequences for wave growth and slug frequency | 4 | Gas-Liquid | Water | Air | 0.15 | N/A | 34.5 | 0 | 15 | 101325 | 995 | 1.2 | 0.001 | 1.796e-05 | 0.076 | 0.39762 | 0.47829 | 59345.4531 | 4793.5104 | Slug Flow | Intermittent | 55.6793 | 829.1667 | 1.005e-06 | 1.4967e-05 | 0.067151 | 230
Crowley et al. (1992) | Validation of a one-dimensional wave model for the stratified-to-slug flow regime transition, with consequences for wave growth and slug frequency | 4 | Gas-Liquid | Water | Air | 0.15 | N/A | 34.5 | 0 | 15 | 101325 | 995 | 1.2 | 0.001 | 1.796e-05 | 0.076 | 0.74251 | 0.49137 | 110819.0535 | 4924.6166 | Slug Flow | Intermittent | 55.6793 | 829.1667 | 1.005e-06 | 1.4967e-05 | 0.067151 | 230
Crowley et al. (1992) | Validation of a one-dimensional wave model for the stratified-to-slug flow regime transition, with consequences for wave growth and slug frequency | 4 | Gas-Liquid | Water | Air | 0.15 | N/A | 34.5 | 0 | 15 | 101325 | 995 | 1.2 | 0.001 | 1.796e-05 | 0.076 | 0.74194 | 0.54247 | 110734.0912 | 5436.7727 | Slug Flow | Intermittent | 55.6793 | 829.1667 | 1.005e-06 | 1.4967e-05 | 0.067151 | 230
Crowley et al. (1992) | Validation of a one-dimensional wave model for the stratified-to-slug flow regime transition, with consequences for wave growth and slug frequency | 4 | Gas-Liquid | Water | Air | 0.15 | N/A | 34.5 | 0 | 15 | 101325 | 995 | 1.2 | 0.001 | 1.796e-05 | 0.076 | 0.60409 | 0.56234 | 90159.799 | 5635.9376 | Slug Flow | Intermittent | 55.6793 | 829.1667 | 1.005e-06 | 1.4967e-05 | 0.067151 | 230
Crowley et al. (1992) | Validation of a one-dimensional wave model for the stratified-to-slug flow regime transition, with consequences for wave growth and slug frequency | 4 | Gas-Liquid | Water | Air | 0.15 | N/A | 34.5 | 0 | 15 | 101325 | 995 | 1.2 | 0.001 | 1.796e-05 | 0.076 | 0.55867 | 4.2551 | 83381.1585 | 42645.4226 | Slug Flow | Intermittent | 55.6793 | 829.1667 | 1.005e-06 | 1.4967e-05 | 0.067151 | 230
Crowley et al. (1992) | Validation of a one-dimensional wave model for the stratified-to-slug flow regime transition, with consequences for wave growth and slug frequency | 4 | Gas-Liquid | Water | Air | 0.15 | N/A | 34.5 | 0 | 15 | 101325 | 995 | 1.2 | 0.001 | 1.796e-05 | 0.076 | 0.52987 | 3.9242 | 79083.2739 | 39329.296 | Slug Flow | Intermittent | 55.6793 | 829.1667 | 1.005e-06 | 1.4967e-05 | 0.067151 | 230
Crowley et al. (1992) | Validation of a one-dimensional wave model for the stratified-to-slug flow regime transition, with consequences for wave growth and slug frequency | 4 | Gas-Liquid | Water | Air | 0.15 | N/A | 34.5 | 0 | 15 | 101325 | 995 | 1.2 | 0.001 | 1.796e-05 | 0.076 | 0.57036 | 2.9427 | 85125.8349 | 29492.8113 | Slug Flow | Intermittent | 55.6793 | 829.1667 | 1.005e-06 | 1.4967e-05 | 0.067151 | 230
Crowley et al. (1992) | Validation of a one-dimensional wave model for the stratified-to-slug flow regime transition, with consequences for wave growth and slug frequency | 4 | Gas-Liquid | Water | Air | 0.15 | N/A | 34.5 | 0 | 15 | 101325 | 995 | 1.2 | 0.001 | 1.796e-05 | 0.076 | 0.60861 | 2.148 | 90834.9544 | 21527.6896 | Slug Flow | Intermittent | 55.6793 | 829.1667 | 1.005e-06 | 1.4967e-05 | 0.067151 | 230
Crowley et al. (1992) | Validation of a one-dimensional wave model for the stratified-to-slug flow regime transition, with consequences for wave growth and slug frequency | 4 | Gas-Liquid | Water | Air | 0.15 | N/A | 34.5 | 0 | 15 | 101325 | 995 | 1.2 | 0.001 | 1.796e-05 | 0.076 | 0.71372 | 2.5483 | 106523.421 | 25539.7224 | Slug Flow | Intermittent | 55.6793 | 829.1667 | 1.005e-06 | 1.4967e-05 | 0.067151 | 230
Crowley et al. (1992) | Validation of a one-dimensional wave model for the stratified-to-slug flow regime transition, with consequences for wave growth and slug frequency | 4 | Gas-Liquid | Water | Air | 0.15 | N/A | 34.5 | 0 | 15 | 101325 | 995 | 1.2 | 0.001 | 1.796e-05 | 0.076 | 0.83635 | 3.3376 | 124825.7307 | 33450.5816 | Slug Flow | Intermittent | 55.6793 | 829.1667 | 1.005e-06 | 1.4967e-05 | 0.067151 | 230
Crowley et al. (1992) | Validation of a one-dimensional wave model for the stratified-to-slug flow regime transition, with consequences for wave growth and slug frequency | 4 | Gas-Liquid | Water | Air | 0.15 | N/A | 34.5 | 0 | 15 | 101325 | 995 | 1.2 | 0.001 | 1.796e-05 | 0.076 | 1.0749 | 2.9164 | 160429.9558 | 29228.7285 | Slug Flow | Intermittent | 55.6793 | 829.1667 | 1.005e-06 | 1.4967e-05 | 0.067151 | 230
Crowley et al. (1992) | Validation of a one-dimensional wave model for the stratified-to-slug flow regime transition, with consequences for wave growth and slug frequency | 4 | Gas-Liquid | Water | Air | 0.15 | N/A | 34.5 | 0 | 15 | 101325 | 995 | 1.2 | 0.001 | 1.796e-05 | 0.076 | 1.2273 | 3.4289 | 183180.7954 | 34365.4807 | Slug Flow | Intermittent | 55.6793 | 829.1667 | 1.005e-06 | 1.4967e-05 | 0.067151 | 230
Crowley et al. (1992) | Validation of a one-dimensional wave model for the stratified-to-slug flow regime transition, with consequences for wave growth and slug frequency | 4 | Gas-Liquid | Water | Air | 0.15 | N/A | 34.5 | 0 | 15 | 101325 | 995 | 1.2 | 0.001 | 1.796e-05 | 0.076 | 1.2176 | 3.0232 | 181730.5352 | 30299.4624 | Slug Flow | Intermittent | 55.6793 | 829.1667 | 1.005e-06 | 1.4967e-05 | 0.067151 | 230
Crowley et al. (1992) | Validation of a one-dimensional wave model for the stratified-to-slug flow regime transition, with consequences for wave growth and slug frequency | 4 | Gas-Liquid | Water | Air | 0.15 | N/A | 34.5 | 0 | 15 | 101325 | 995 | 1.2 | 0.001 | 1.796e-05 | 0.076 | 1.0364 | 3.2197 | 154685.1051 | 32268.4922 | Slug Flow | Intermittent | 55.6793 | 829.1667 | 1.005e-06 | 1.4967e-05 | 0.067151 | 230
Crowley et al. (1992) | Validation of a one-dimensional wave model for the stratified-to-slug flow regime transition, with consequences for wave growth and slug frequency | 4 | Gas-Liquid | Water | Air | 0.15 | N/A | 34.5 | 0 | 15 | 101325 | 995 | 1.2 | 0.001 | 1.796e-05 | 0.076 | 1.0048 | 5.5731 | 149959.3151 | 55854.7256 | Slug Flow | Intermittent | 55.6793 | 829.1667 | 1.005e-06 | 1.4967e-05 | 0.067151 | 230
Crowley et al. (1992) | Validation of a one-dimensional wave model for the stratified-to-slug flow regime transition, with consequences for wave growth and slug frequency | 4 | Gas-Liquid | Water | Air | 0.15 | N/A | 34.5 | 0 | 15 | 101325 | 995 | 1.2 | 0.001 | 1.796e-05 | 0.076 | 1.1909 | 5.2803 | 177745.4717 | 52920.3153 | Slug Flow | Intermittent | 55.6793 | 829.1667 | 1.005e-06 | 1.4967e-05 | 0.067151 | 230
Crowley et al. (1992) | Validation of a one-dimensional wave model for the stratified-to-slug flow regime transition, with consequences for wave growth and slug frequency | 4 | Gas-Liquid | Water | Air | 0.15 | N/A | 34.5 | 0 | 15 | 101325 | 995 | 1.2 | 0.001 | 1.796e-05 | 0.076 | 1.087 | 6.9158 | 162229.7224 | 69312.2381 | Slug Flow | Intermittent | 55.6793 | 829.1667 | 1.005e-06 | 1.4967e-05 | 0.067151 | 230
Crowley et al. (1992) | Validation of a one-dimensional wave model for the stratified-to-slug flow regime transition, with consequences for wave growth and slug frequency | 4 | Gas-Liquid | Water | Air | 0.15 | N/A | 34.5 | 0 | 15 | 101325 | 995 | 1.2 | 0.001 | 1.796e-05 | 0.076 | 0.8099 | 6.6714 | 120877.2504 | 66862.8559 | Slug Flow | Intermittent | 55.6793 | 829.1667 | 1.005e-06 | 1.4967e-05 | 0.067151 | 230
Crowley et al. (1992) | Validation of a one-dimensional wave model for the stratified-to-slug flow regime transition, with consequences for wave growth and slug frequency | 4 | Gas-Liquid | Water | Air | 0.15 | N/A | 34.5 | 0 | 15 | 101325 | 995 | 1.2 | 0.001 | 1.796e-05 | 0.076 | 0.8554 | 5.7772 | 127668.8312 | 57900.8478 | Slug Flow | Intermittent | 55.6793 | 829.1667 | 1.005e-06 | 1.4967e-05 | 0.067151 | 230
Crowley et al. (1992) | Validation of a one-dimensional wave model for the stratified-to-slug flow regime transition, with consequences for wave growth and slug frequency | 4 | Gas-Liquid | Water | Air | 0.15 | N/A | 34.5 | 0 | 15 | 101325 | 995 | 1.2 | 0.001 | 1.796e-05 | 0.076 | 0.84822 | 5.4247 | 126596.2614 | 54367.7265 | Slug Flow | Intermittent | 55.6793 | 829.1667 | 1.005e-06 | 1.4967e-05 | 0.067151 | 230
Crowley et al. (1992) | Validation of a one-dimensional wave model for the stratified-to-slug flow regime transition, with consequences for wave growth and slug frequency | 4 | Gas-Liquid | Water | Air | 0.15 | N/A | 34.5 | 0 | 15 | 101325 | 995 | 1.2 | 0.001 | 1.796e-05 | 0.076 | 1.1246 | 8.5821 | 167844.6709 | 86012.1736 | Slug Flow | Intermittent | 55.6793 | 829.1667 | 1.005e-06 | 1.4967e-05 | 0.067151 | 230
Crowley et al. (1992) | Validation of a one-dimensional wave model for the stratified-to-slug flow regime transition, with consequences for wave growth and slug frequency | 4 | Gas-Liquid | Water | Air | 0.15 | N/A | 34.5 | 0 | 15 | 101325 | 995 | 1.2 | 0.001 | 1.796e-05 | 0.076 | 0.97535 | 8.1312 | 145570.6225 | 81493.3972 | Slug Flow | Intermittent | 55.6793 | 829.1667 | 1.005e-06 | 1.4967e-05 | 0.067151 | 230
Crowley et al. (1992) | Validation of a one-dimensional wave model for the stratified-to-slug flow regime transition, with consequences for wave growth and slug frequency | 4 | Gas-Liquid | Water | Air | 0.15 | N/A | 34.5 | 0 | 15 | 101325 | 995 | 1.2 | 0.001 | 1.796e-05 | 0.076 | 0.85385 | 7.2993 | 127437.5977 | 73155.5741 | Slug Flow | Intermittent | 55.6793 | 829.1667 | 1.005e-06 | 1.4967e-05 | 0.067151 | 230
Crowley et al. (1992) | Validation of a one-dimensional wave model for the stratified-to-slug flow regime transition, with consequences for wave growth and slug frequency | 4 | Gas-Liquid | Water | Air | 0.15 | N/A | 34.5 | 0 | 15 | 101325 | 995 | 1.2 | 0.001 | 1.796e-05 | 0.076 | 0.80826 | 8.6596 | 120633.0819 | 86789.2974 | Slug Flow | Intermittent | 55.6793 | 829.1667 | 1.005e-06 | 1.4967e-05 | 0.067151 | 230
Crowley et al. (1992) | Validation of a one-dimensional wave model for the stratified-to-slug flow regime transition, with consequences for wave growth and slug frequency | 4 | Gas-Liquid | Water | Air | 0.15 | N/A | 34.5 | 0 | 15 | 101325 | 995 | 1.2 | 0.001 | 1.796e-05 | 0.076 | 1.0365 | 10.0904 | 154695.8908 | 101128.2339 | Slug Flow | Intermittent | 55.6793 | 829.1667 | 1.005e-06 | 1.4967e-05 | 0.067151 | 230
Crowley et al. (1992) | Validation of a one-dimensional wave model for the stratified-to-slug flow regime transition, with consequences for wave growth and slug frequency | 4 | Gas-Liquid | Water | Air | 0.15 | N/A | 34.5 | 0 | 15 | 101325 | 995 | 1.2 | 0.001 | 1.796e-05 | 0.076 | 1.1851 | 9.9105 | 176880.0591 | 99325.3085 | Slug Flow | Intermittent | 55.6793 | 829.1667 | 1.005e-06 | 1.4967e-05 | 0.067151 | 230
Crowley et al. (1992) | Validation of a one-dimensional wave model for the stratified-to-slug flow regime transition, with consequences for wave growth and slug frequency | 4 | Gas-Liquid | Water | Air | 0.15 | N/A | 34.5 | 0 | 15 | 101325 | 995 | 1.2 | 0.001 | 1.796e-05 | 0.076 | 1.1725 | 12.5215 | 174990.9543 | 125493.8441 | Slug Flow | Intermittent | 55.6793 | 829.1667 | 1.005e-06 | 1.4967e-05 | 0.067151 | 230
Crowley et al. (1992) | Validation of a one-dimensional wave model for the stratified-to-slug flow regime transition, with consequences for wave growth and slug frequency | 4 | Gas-Liquid | Water | Air | 0.15 | N/A | 34.5 | 0 | 15 | 101325 | 995 | 1.2 | 0.001 | 1.796e-05 | 0.076 | 1.0155 | 14.0746 | 151567.624 | 141059.9329 | Slug Flow | Intermittent | 55.6793 | 829.1667 | 1.005e-06 | 1.4967e-05 | 0.067151 | 230
Crowley et al. (1992) | Validation of a one-dimensional wave model for the stratified-to-slug flow regime transition, with consequences for wave growth and slug frequency | 4 | Gas-Liquid | Water | Air | 0.15 | N/A | 34.5 | 0 | 15 | 101325 | 995 | 1.2 | 0.001 | 1.796e-05 | 0.076 | 1.5021 | 16.5482 | 224183.6935 | 165850.2661 | Slug Flow | Intermittent | 55.6793 | 829.1667 | 1.005e-06 | 1.4967e-05 | 0.067151 | 230
Crowley et al. (1992) | Validation of a one-dimensional wave model for the stratified-to-slug flow regime transition, with consequences for wave growth and slug frequency | 4 | Gas-Liquid | Water | Air | 0.15 | N/A | 34.5 | 0 | 15 | 101325 | 995 | 1.2 | 0.001 | 1.796e-05 | 0.076 | 1.5864 | 14.4596 | 236763.1171 | 144918.0304 | Slug Flow | Intermittent | 55.6793 | 829.1667 | 1.005e-06 | 1.4967e-05 | 0.067151 | 230
Crowley et al. (1992) | Validation of a one-dimensional wave model for the stratified-to-slug flow regime transition, with consequences for wave growth and slug frequency | 4 | Gas-Liquid | Water | Air | 0.15 | N/A | 34.5 | 0 | 15 | 101325 | 995 | 1.2 | 0.001 | 1.796e-05 | 0.076 | 1.7051 | 13.0975 | 254480.7243 | 131266.4296 | Slug Flow | Intermittent | 55.6793 | 829.1667 | 1.005e-06 | 1.4967e-05 | 0.067151 | 230
Crowley et al. (1992) | Validation of a one-dimensional wave model for the stratified-to-slug flow regime transition, with consequences for wave growth and slug frequency | 4 | Gas-Liquid | Water | Air | 0.15 | N/A | 34.5 | 0 | 15 | 101325 | 995 | 1.2 | 0.001 | 1.796e-05 | 0.076 | 2.0747 | 13.3352 | 309646.1239 | 133649.1413 | Slug Flow | Intermittent | 55.6793 | 829.1667 | 1.005e-06 | 1.4967e-05 | 0.067151 | 230
Crowley et al. (1992) | Validation of a one-dimensional wave model for the stratified-to-slug flow regime transition, with consequences for wave growth and slug frequency | 4 | Gas-Liquid | Water | Air | 0.15 | N/A | 34.5 | 0 | 15 | 101325 | 995 | 1.2 | 0.001 | 1.796e-05 | 0.076 | 2.2306 | 11.6522 | 332910.5935 | 116781.0626 | Slug Flow | Intermittent | 55.6793 | 829.1667 | 1.005e-06 | 1.4967e-05 | 0.067151 | 230
Crowley et al. (1992) | Validation of a one-dimensional wave model for the stratified-to-slug flow regime transition, with consequences for wave growth and slug frequency | 4 | Gas-Liquid | Water | Air | 0.15 | N/A | 34.5 | 0 | 15 | 101325 | 995 | 1.2 | 0.001 | 1.796e-05 | 0.076 | 2.1573 | 8.6596 | 321975.6379 | 86789.2974 | Slug Flow | Intermittent | 55.6793 | 829.1667 | 1.005e-06 | 1.4967e-05 | 0.067151 | 230
Crowley et al. (1992) | Validation of a one-dimensional wave model for the stratified-to-slug flow regime transition, with consequences for wave growth and slug frequency | 4 | Gas-Liquid | Water | Air | 0.15 | N/A | 34.5 | 0 | 15 | 101325 | 995 | 1.2 | 0.001 | 1.796e-05 | 0.076 | 2.538 | 6.7925 | 378798.3175 | 68076.5319 | Slug Flow | Intermittent | 55.6793 | 829.1667 | 1.005e-06 | 1.4967e-05 | 0.067151 | 230
Crowley et al. (1992) | Validation of a one-dimensional wave model for the stratified-to-slug flow regime transition, with consequences for wave growth and slug frequency | 4 | Gas-Liquid | Water | Air | 0.15 | N/A | 34.5 | 0 | 15 | 101325 | 995 | 1.2 | 0.001 | 1.796e-05 | 0.076 | 3.0897 | 6.4938 | 461137.8434 | 65082.7916 | Slug Flow | Intermittent | 55.6793 | 829.1667 | 1.005e-06 | 1.4967e-05 | 0.067151 | 230
Crowley et al. (1992) | Validation of a one-dimensional wave model for the stratified-to-slug flow regime transition, with consequences for wave growth and slug frequency | 4 | Gas-Liquid | Water | Air | 0.15 | N/A | 34.5 | 0 | 15 | 101325 | 995 | 1.2 | 0.001 | 1.796e-05 | 0.076 | 3.0293 | 8.2788 | 452127.8288 | 82972.6427 | Slug Flow | Intermittent | 55.6793 | 829.1667 | 1.005e-06 | 1.4967e-05 | 0.067151 | 230
Crowley et al. (1992) | Validation of a one-dimensional wave model for the stratified-to-slug flow regime transition, with consequences for wave growth and slug frequency | 4 | Gas-Liquid | Water | Air | 0.15 | N/A | 34.5 | 0 | 15 | 101325 | 995 | 1.2 | 0.001 | 1.796e-05 | 0.076 | 1.7273 | 7.7737 | 257802.5208 | 77909.6355 | Slug Flow | Intermittent | 55.6793 | 829.1667 | 1.005e-06 | 1.4967e-05 | 0.067151 | 230
Crowley et al. (1992) | Validation of a one-dimensional wave model for the stratified-to-slug flow regime transition, with consequences for wave growth and slug frequency | 4 | Gas-Liquid | Water | Air | 0.15 | N/A | 34.5 | 0 | 15 | 101325 | 995 | 1.2 | 0.001 | 1.796e-05 | 0.076 | 1.6648 | 9.058 | 248466.8799 | 90781.5143 | Slug Flow | Intermittent | 55.6793 | 829.1667 | 1.005e-06 | 1.4967e-05 | 0.067151 | 230
Crowley et al. (1992) | Validation of a one-dimensional wave model for the stratified-to-slug flow regime transition, with consequences for wave growth and slug frequency | 4 | Gas-Liquid | Water | Air | 0.15 | N/A | 34.5 | 0 | 15 | 101325 | 995 | 1.2 | 0.001 | 1.796e-05 | 0.076 | 1.7388 | 10.46 | 259515.8307 | 104832.8572 | Slug Flow | Intermittent | 55.6793 | 829.1667 | 1.005e-06 | 1.4967e-05 | 0.067151 | 230
Crowley et al. (1992) | Validation of a one-dimensional wave model for the stratified-to-slug flow regime transition, with consequences for wave growth and slug frequency | 4 | Gas-Liquid | Water | Air | 0.15 | N/A | 34.5 | 0 | 15 | 101325 | 995 | 1.2 | 0.001 | 1.796e-05 | 0.076 | 1.647 | 11.4444 | 245813.2174 | 114699.0769 | Slug Flow | Intermittent | 55.6793 | 829.1667 | 1.005e-06 | 1.4967e-05 | 0.067151 | 230
Crowley et al. (1992) | Validation of a one-dimensional wave model for the stratified-to-slug flow regime transition, with consequences for wave growth and slug frequency | 4 | Gas-Liquid | Water | Air | 0.15 | N/A | 34.5 | 0 | 15 | 101325 | 995 | 1.2 | 0.001 | 1.796e-05 | 0.076 | 1.5552 | 5.8821 | 232120.8985 | 58951.8479 | Slug Flow | Intermittent | 55.6793 | 829.1667 | 1.005e-06 | 1.4967e-05 | 0.067151 | 230
Crowley et al. (1992) | Validation of a one-dimensional wave model for the stratified-to-slug flow regime transition, with consequences for wave growth and slug frequency | 4 | Gas-Liquid | Water | Air | 0.15 | N/A | 34.5 | 0 | 15 | 101325 | 995 | 1.2 | 0.001 | 1.796e-05 | 0.076 | 1.7321 | 5.4247 | 258522.5315 | 54367.7265 | Slug Flow | Intermittent | 55.6793 | 829.1667 | 1.005e-06 | 1.4967e-05 | 0.067151 | 230
Crowley et al. (1992) | Validation of a one-dimensional wave model for the stratified-to-slug flow regime transition, with consequences for wave growth and slug frequency | 4 | Gas-Liquid | Water | Air | 0.15 | N/A | 34.5 | 0 | 15 | 101325 | 995 | 1.2 | 0.001 | 1.796e-05 | 0.076 | 1.734 | 4.74 | 258793.0536 | 47505.8861 | Slug Flow | Intermittent | 55.6793 | 829.1667 | 1.005e-06 | 1.4967e-05 | 0.067151 | 230
Crowley et al. (1992) | Validation of a one-dimensional wave model for the stratified-to-slug flow regime transition, with consequences for wave growth and slug frequency | 4 | Gas-Liquid | Water | Air | 0.15 | N/A | 34.5 | 0 | 15 | 101325 | 995 | 1.2 | 0.001 | 1.796e-05 | 0.076 | 2.111 | 4.491 | 315068.9596 | 45010.0943 | Slug Flow | Intermittent | 55.6793 | 829.1667 | 1.005e-06 | 1.4967e-05 | 0.067151 | 230
Crowley et al. (1992) | Validation of a one-dimensional wave model for the stratified-to-slug flow regime transition, with consequences for wave growth and slug frequency | 4 | Gas-Liquid | Water | Air | 0.15 | N/A | 34.5 | 0 | 15 | 101325 | 995 | 1.2 | 0.001 | 1.796e-05 | 0.076 | 2.0761 | 3.8542 | 309862.0987 | 38628.129 | Slug Flow | Intermittent | 55.6793 | 829.1667 | 1.005e-06 | 1.4967e-05 | 0.067151 | 230
Crowley et al. (1992) | Validation of a one-dimensional wave model for the stratified-to-slug flow regime transition, with consequences for wave growth and slug frequency | 4 | Gas-Liquid | Water | Air | 0.15 | N/A | 34.5 | 0 | 15 | 101325 | 995 | 1.2 | 0.001 | 1.796e-05 | 0.076 | 1.7681 | 3.8197 | 263895.0823 | 38282.2472 | Slug Flow | Intermittent | 55.6793 | 829.1667 | 1.005e-06 | 1.4967e-05 | 0.067151 | 230
Crowley et al. (1992) | Validation of a one-dimensional wave model for the stratified-to-slug flow regime transition, with consequences for wave growth and slug frequency | 4 | Gas-Liquid | Water | Air | 0.15 | N/A | 34.5 | 0 | 15 | 101325 | 995 | 1.2 | 0.001 | 1.796e-05 | 0.076 | 1.7235 | 3.2781 | 257227.9564 | 32854.2209 | Slug Flow | Intermittent | 55.6793 | 829.1667 | 1.005e-06 | 1.4967e-05 | 0.067151 | 230
Crowley et al. (1992) | Validation of a one-dimensional wave model for the stratified-to-slug flow regime transition, with consequences for wave growth and slug frequency | 4 | Gas-Liquid | Water | Air | 0.15 | N/A | 34.5 | 0 | 15 | 101325 | 995 | 1.2 | 0.001 | 1.796e-05 | 0.076 | 1.6652 | 2.7632 | 248536.1866 | 27693.1541 | Slug Flow | Intermittent | 55.6793 | 829.1667 | 1.005e-06 | 1.4967e-05 | 0.067151 | 230
Crowley et al. (1992) | Validation of a one-dimensional wave model for the stratified-to-slug flow regime transition, with consequences for wave growth and slug frequency | 4 | Gas-Liquid | Water | Air | 0.15 | N/A | 34.5 | 0 | 15 | 101325 | 995 | 1.2 | 0.001 | 1.796e-05 | 0.076 | 2.1741 | 3.1908 | 324477.2138 | 31979.5555 | Slug Flow | Intermittent | 55.6793 | 829.1667 | 1.005e-06 | 1.4967e-05 | 0.067151 | 230
Crowley et al. (1992) | Validation of a one-dimensional wave model for the stratified-to-slug flow regime transition, with consequences for wave growth and slug frequency | 4 | Gas-Liquid | Water | Air | 0.15 | N/A | 34.5 | 0 | 15 | 101325 | 995 | 1.2 | 0.001 | 1.796e-05 | 0.076 | 0.55995 | 1 | 83573.2321 | 10022.2717 | Slug Flow | Intermittent | 55.6793 | 829.1667 | 1.005e-06 | 1.4967e-05 | 0.067151 | 230
Crowley et al. (1992) | Validation of a one-dimensional wave model for the stratified-to-slug flow regime transition, with consequences for wave growth and slug frequency | 4 | Gas-Liquid | Water | Air | 0.15 | N/A | 34.5 | 0 | 15 | 101325 | 995 | 1.2 | 0.001 | 1.796e-05 | 0.076 | 0.72541 | 0.99105 | 108268.1161 | 9932.5309 | Slug Flow | Intermittent | 55.6793 | 829.1667 | 1.005e-06 | 1.4967e-05 | 0.067151 | 230
Crowley et al. (1992) | Validation of a one-dimensional wave model for the stratified-to-slug flow regime transition, with consequences for wave growth and slug frequency | 4 | Gas-Liquid | Water | Air | 0.15 | N/A | 34.5 | 0 | 15 | 101325 | 995 | 1.2 | 0.001 | 1.796e-05 | 0.076 | 0.78609 | 0.99105 | 117323.3084 | 9932.5309 | Slug Flow | Intermittent | 55.6793 | 829.1667 | 1.005e-06 | 1.4967e-05 | 0.067151 | 230
Crowley et al. (1992) | Validation of a one-dimensional wave model for the stratified-to-slug flow regime transition, with consequences for wave growth and slug frequency | 4 | Gas-Liquid | Water | Air | 0.15 | N/A | 34.5 | 0 | 15 | 101325 | 995 | 1.2 | 0.001 | 1.796e-05 | 0.076 | 0.93077 | 1.0746 | 138916.9319 | 10770.0116 | Slug Flow | Intermittent | 55.6793 | 829.1667 | 1.005e-06 | 1.4967e-05 | 0.067151 | 230
Crowley et al. (1992) | Validation of a one-dimensional wave model for the stratified-to-slug flow regime transition, with consequences for wave growth and slug frequency | 4 | Gas-Liquid | Water | Air | 0.15 | N/A | 34.5 | 0 | 15 | 101325 | 995 | 1.2 | 0.001 | 1.796e-05 | 0.076 | 1.0554 | 0.98217 | 157514.8699 | 9843.5935 | Slug Flow | Intermittent | 55.6793 | 829.1667 | 1.005e-06 | 1.4967e-05 | 0.067151 | 230
Crowley et al. (1992) | Validation of a one-dimensional wave model for the stratified-to-slug flow regime transition, with consequences for wave growth and slug frequency | 4 | Gas-Liquid | Water | Air | 0.15 | N/A | 34.5 | 0 | 15 | 101325 | 995 | 1.2 | 0.001 | 1.796e-05 | 0.076 | 0.99222 | 0.88965 | 148089.0227 | 8916.3051 | Slug Flow | Intermittent | 55.6793 | 829.1667 | 1.005e-06 | 1.4967e-05 | 0.067151 | 230
Crowley et al. (1992) | Validation of a one-dimensional wave model for the stratified-to-slug flow regime transition, with consequences for wave growth and slug frequency | 4 | Gas-Liquid | Water | Air | 0.15 | N/A | 34.5 | 0 | 15 | 101325 | 995 | 1.2 | 0.001 | 1.796e-05 | 0.076 | 1.1837 | 1.1548 | 176670.5242 | 11573.5388 | Slug Flow | Intermittent | 55.6793 | 829.1667 | 1.005e-06 | 1.4967e-05 | 0.067151 | 230
Crowley et al. (1992) | Validation of a one-dimensional wave model for the stratified-to-slug flow regime transition, with consequences for wave growth and slug frequency | 4 | Gas-Liquid | Water | Air | 0.15 | N/A | 34.5 | 0 | 15 | 101325 | 995 | 1.2 | 0.001 | 1.796e-05 | 0.076 | 1.7144 | 2.0535 | 255868.4927 | 20580.9858 | Slug Flow | Intermittent | 55.6793 | 829.1667 | 1.005e-06 | 1.4967e-05 | 0.067151 | 230
Crowley et al. (1992) | Validation of a one-dimensional wave model for the stratified-to-slug flow regime transition, with consequences for wave growth and slug frequency | 4 | Gas-Liquid | Water | Air | 0.15 | N/A | 34.5 | 0 | 15 | 101325 | 995 | 1.2 | 0.001 | 1.796e-05 | 0.076 | 1.5573 | 1.5679 | 232428.6084 | 15713.7078 | Slug Flow | Intermittent | 55.6793 | 829.1667 | 1.005e-06 | 1.4967e-05 | 0.067151 | 230
Crowley et al. (1992) | Validation of a one-dimensional wave model for the stratified-to-slug flow regime transition, with consequences for wave growth and slug frequency | 4 | Gas-Liquid | Water | Air | 0.15 | N/A | 34.5 | 0 | 15 | 101325 | 995 | 1.2 | 0.001 | 1.796e-05 | 0.076 | 1.7028 | 1.5538 | 254143.8197 | 15573.005 | Slug Flow | Intermittent | 55.6793 | 829.1667 | 1.005e-06 | 1.4967e-05 | 0.067151 | 230
Crowley et al. (1992) | Validation of a one-dimensional wave model for the stratified-to-slug flow regime transition, with consequences for wave growth and slug frequency | 4 | Gas-Liquid | Water | Air | 0.15 | N/A | 34.5 | 0 | 15 | 101325 | 995 | 1.2 | 0.001 | 1.796e-05 | 0.076 | 1.5013 | 1.7624 | 224074.3024 | 17662.8151 | Slug Flow | Intermittent | 55.6793 | 829.1667 | 1.005e-06 | 1.4967e-05 | 0.067151 | 230
Crowley et al. (1992) | Validation of a one-dimensional wave model for the stratified-to-slug flow regime transition, with consequences for wave growth and slug frequency | 4 | Gas-Liquid | Water | Air | 0.15 | N/A | 34.5 | 0 | 15 | 101325 | 995 | 1.2 | 0.001 | 1.796e-05 | 0.076 | 2.0332 | 1.8106 | 303447.9135 | 18145.9067 | Slug Flow | Intermittent | 55.6793 | 829.1667 | 1.005e-06 | 1.4967e-05 | 0.067151 | 230
Crowley et al. (1992) | Validation of a one-dimensional wave model for the stratified-to-slug flow regime transition, with consequences for wave growth and slug frequency | 4 | Gas-Liquid | Water | Air | 0.15 | N/A | 34.5 | 0 | 15 | 101325 | 995 | 1.2 | 0.001 | 1.796e-05 | 0.076 | 2.1427 | 2.0721 | 319805.3719 | 20766.9359 | Slug Flow | Intermittent | 55.6793 | 829.1667 | 1.005e-06 | 1.4967e-05 | 0.067151 | 230
Crowley et al. (1992) | Validation of a one-dimensional wave model for the stratified-to-slug flow regime transition, with consequences for wave growth and slug frequency | 4 | Gas-Liquid | Water | Air | 0.15 | N/A | 34.5 | 0 | 15 | 101325 | 995 | 1.2 | 0.001 | 1.796e-05 | 0.076 | 1.0354 | 11.5478 | 154534.1838 | 115735.3882 | Slug Flow | Intermittent | 55.6793 | 829.1667 | 1.005e-06 | 1.4967e-05 | 0.067151 | 230
Crowley et al. (1992) | Validation of a one-dimensional wave model for the stratified-to-slug flow regime transition, with consequences for wave growth and slug frequency | 4 | Gas-Liquid | Water | Air | 0.15 | N/A | 34.5 | 0 | 15 | 101325 | 995 | 1.2 | 0.001 | 1.796e-05 | 0.076 | 1.2071 | 29.1638 | 180166.093 | 292287.2847 | Annular | Annular | 55.6793 | 829.1667 | 1.005e-06 | 1.4967e-05 | 0.067151 | 230
Crowley et al. (1992) | Validation of a one-dimensional wave model for the stratified-to-slug flow regime transition, with consequences for wave growth and slug frequency | 4 | Gas-Liquid | Water | Air | 0.15 | N/A | 34.5 | 0 | 15 | 101325 | 995 | 1.2 | 0.001 | 1.796e-05 | 0.076 | 0.85983 | 29.6931 | 128329.2562 | 297592.8022 | Annular | Annular | 55.6793 | 829.1667 | 1.005e-06 | 1.4967e-05 | 0.067151 | 230
Crowley et al. (1992) | Validation of a one-dimensional wave model for the stratified-to-slug flow regime transition, with consequences for wave growth and slug frequency | 4 | Gas-Liquid | Water | Air | 0.15 | N/A | 34.5 | 0 | 15 | 101325 | 995 | 1.2 | 0.001 | 1.796e-05 | 0.076 | 0.81358 | 37.1803 | 121426.3213 | 372630.7347 | Annular | Annular | 55.6793 | 829.1667 | 1.005e-06 | 1.4967e-05 | 0.067151 | 230
Crowley et al. (1992) | Validation of a one-dimensional wave model for the stratified-to-slug flow regime transition, with consequences for wave growth and slug frequency | 4 | Gas-Liquid | Water | Air | 0.15 | N/A | 34.5 | 0 | 15 | 101325 | 995 | 1.2 | 0.001 | 1.796e-05 | 0.076 | 1.4857 | 21.4799 | 221742.9913 | 215276.896 | Annular | Annular | 55.6793 | 829.1667 | 1.005e-06 | 1.4967e-05 | 0.067151 | 230
Crowley et al. (1992) | Validation of a one-dimensional wave model for the stratified-to-slug flow regime transition, with consequences for wave growth and slug frequency | 4 | Gas-Liquid | Water | Air | 0.15 | N/A | 34.5 | 0 | 15 | 101325 | 995 | 1.2 | 0.001 | 1.796e-05 | 0.076 | 1.448 | 18.7688 | 216110.6701 | 188106.4437 | Annular | Annular | 55.6793 | 829.1667 | 1.005e-06 | 1.4967e-05 | 0.067151 | 230
Crowley et al. (1992) | Validation of a one-dimensional wave model for the stratified-to-slug flow regime transition, with consequences for wave growth and slug frequency | 4 | Gas-Liquid | Water | Air | 0.15 | N/A | 34.5 | 0 | 15 | 101325 | 995 | 1.2 | 0.001 | 1.796e-05 | 0.076 | 1.1379 | 18.7688 | 169834.1598 | 188106.4437 | Annular | Annular | 55.6793 | 829.1667 | 1.005e-06 | 1.4967e-05 | 0.067151 | 230
Crowley et al. (1992) | Validation of a one-dimensional wave model for the stratified-to-slug flow regime transition, with consequences for wave growth and slug frequency | 4 | Gas-Liquid | Water | Air | 0.15 | N/A | 34.5 | 0 | 15 | 101325 | 995 | 1.2 | 0.001 | 1.796e-05 | 0.076 | 1.0499 | 19.1095 | 156704.246 | 191520.8995 | Annular | Annular | 55.6793 | 829.1667 | 1.005e-06 | 1.4967e-05 | 0.067151 | 230
Crowley et al. (1992) | Validation of a one-dimensional wave model for the stratified-to-slug flow regime transition, with consequences for wave growth and slug frequency | 4 | Gas-Liquid | Water | Air | 0.15 | N/A | 34.5 | 0 | 15 | 101325 | 995 | 1.2 | 0.001 | 1.796e-05 | 0.076 | 0.97746 | 19.4564 | 145885.6082 | 194997.3336 | Annular | Annular | 55.6793 | 829.1667 | 1.005e-06 | 1.4967e-05 | 0.067151 | 230
Crowley et al. (1992) | Validation of a one-dimensional wave model for the stratified-to-slug flow regime transition, with consequences for wave growth and slug frequency | 4 | Gas-Liquid | Water | Air | 0.15 | N/A | 34.5 | 0 | 15 | 101325 | 995 | 1.2 | 0.001 | 1.796e-05 | 0.076 | 0.87812 | 19.6322 | 131060.114 | 196759.1432 | Annular | Annular | 55.6793 | 829.1667 | 1.005e-06 | 1.4967e-05 | 0.067151 | 230
Crowley et al. (1992) | Validation of a one-dimensional wave model for the stratified-to-slug flow regime transition, with consequences for wave growth and slug frequency | 4 | Gas-Liquid | Water | Air | 0.15 | N/A | 34.5 | 0 | 15 | 101325 | 995 | 1.2 | 0.001 | 1.796e-05 | 0.076 | 0.61996 | 19.8096 | 92528.915 | 198536.8709 | Annular | Annular | 55.6793 | 829.1667 | 1.005e-06 | 1.4967e-05 | 0.067151 | 230
Crowley et al. (1992) | Validation of a one-dimensional wave model for the stratified-to-slug flow regime transition, with consequences for wave growth and slug frequency | 4 | Gas-Liquid | Water | Air | 0.15 | N/A | 34.5 | 0 | 15 | 101325 | 995 | 1.2 | 0.001 | 1.796e-05 | 0.076 | 0.9529 | 16.4 | 142219.7407 | 164365.219 | Annular | Annular | 55.6793 | 829.1667 | 1.005e-06 | 1.4967e-05 | 0.067151 | 230
Crowley et al. (1992) | Validation of a one-dimensional wave model for the stratified-to-slug flow regime transition, with consequences for wave growth and slug frequency | 4 | Gas-Liquid | Water | Air | 0.15 | N/A | 34.5 | 0 | 15 | 101325 | 995 | 1.2 | 0.001 | 1.796e-05 | 0.076 | 0.47009 | 19.9885 | 70160.4151 | 200330.6604 | Annular | Annular | 55.6793 | 829.1667 | 1.005e-06 | 1.4967e-05 | 0.067151 | 230
Crowley et al. (1992) | Validation of a one-dimensional wave model for the stratified-to-slug flow regime transition, with consequences for wave growth and slug frequency | 4 | Gas-Liquid | Water | Air | 0.15 | N/A | 34.5 | 0 | 15 | 101325 | 995 | 1.2 | 0.001 | 1.796e-05 | 0.076 | 0.35011 | 20.3514 | 52254.61 | 203967.0068 | Annular | Annular | 55.6793 | 829.1667 | 1.005e-06 | 1.4967e-05 | 0.067151 | 230
Crowley et al. (1992) | Validation of a one-dimensional wave model for the stratified-to-slug flow regime transition, with consequences for wave growth and slug frequency | 4 | Gas-Liquid | Water | Air | 0.15 | N/A | 34.5 | 0 | 15 | 101325 | 995 | 1.2 | 0.001 | 1.796e-05 | 0.076 | 0.26337 | 18.1056 | 39308.571 | 181459.0667 | Annular | Annular | 55.6793 | 829.1667 | 1.005e-06 | 1.4967e-05 | 0.067151 | 230
Crowley et al. (1992) | Validation of a one-dimensional wave model for the stratified-to-slug flow regime transition, with consequences for wave growth and slug frequency | 4 | Gas-Liquid | Water | Air | 0.15 | N/A | 34.5 | 0 | 15 | 101325 | 995 | 1.2 | 0.001 | 1.796e-05 | 0.076 | 0.30045 | 23.928 | 44842.3207 | 239812.8348 | Annular | Annular | 55.6793 | 829.1667 | 1.005e-06 | 1.4967e-05 | 0.067151 | 230
Crowley et al. (1992) | Validation of a one-dimensional wave model for the stratified-to-slug flow regime transition, with consequences for wave growth and slug frequency | 4 | Gas-Liquid | Water | Air | 0.15 | N/A | 34.5 | 0 | 15 | 101325 | 995 | 1.2 | 0.001 | 1.796e-05 | 0.076 | 0.28169 | 31.059 | 42041.4947 | 311281.7596 | Annular | Annular | 55.6793 | 829.1667 | 1.005e-06 | 1.4967e-05 | 0.067151 | 230
Crowley et al. (1992) | Validation of a one-dimensional wave model for the stratified-to-slug flow regime transition, with consequences for wave growth and slug frequency | 4 | Gas-Liquid | Water | Air | 0.15 | N/A | 34.5 | 0 | 15 | 101325 | 995 | 1.2 | 0.001 | 1.796e-05 | 0.076 | 0.22123 | 33.6778 | 33018.2808 | 337528.0907 | Annular | Annular | 55.6793 | 829.1667 | 1.005e-06 | 1.4967e-05 | 0.067151 | 230
Crowley et al. (1992) | Validation of a one-dimensional wave model for the stratified-to-slug flow regime transition, with consequences for wave growth and slug frequency | 4 | Gas-Liquid | Water | Air | 0.15 | N/A | 34.5 | 0 | 15 | 101325 | 995 | 1.2 | 0.001 | 1.796e-05 | 0.076 | 0.097508 | 26.6552 | 14553.0029 | 267145.2292 | Annular | Annular | 55.6793 | 829.1667 | 1.005e-06 | 1.4967e-05 | 0.067151 | 230
Crowley et al. (1992) | Validation of a one-dimensional wave model for the stratified-to-slug flow regime transition, with consequences for wave growth and slug frequency | 4 | Gas-Liquid | Water | Air | 0.15 | N/A | 34.5 | 0 | 15 | 101325 | 995 | 1.2 | 0.001 | 1.796e-05 | 0.076 | 0.08755 | 28.9026 | 13066.7764 | 289670.1023 | Annular | Annular | 55.6793 | 829.1667 | 1.005e-06 | 1.4967e-05 | 0.067151 | 230
Crowley et al. (1992) | Validation of a one-dimensional wave model for the stratified-to-slug flow regime transition, with consequences for wave growth and slug frequency | 6 | Gas-Liquid | Water | Air | 0.3 | N/A | 60 | 0 | 15 | 101325 | 995 | 1.2 | 0.001 | 1.796e-05 | 0.076 | 0.072519 | 1.4675 | 21646.8936 | 29414.5133 | Stratified | Stratified | 55.6793 | 829.1667 | 1.005e-06 | 1.4967e-05 | 0.067151 | 200
Crowley et al. (1992) | Validation of a one-dimensional wave model for the stratified-to-slug flow regime transition, with consequences for wave growth and slug frequency | 6 | Gas-Liquid | Water | Air | 0.3 | N/A | 60 | 0 | 15 | 101325 | 995 | 1.2 | 0.001 | 1.796e-05 | 0.076 | 0.051826 | 1.6821 | 15470.0261 | 33716.4723 | Stratified | Stratified | 55.6793 | 829.1667 | 1.005e-06 | 1.4967e-05 | 0.067151 | 200
Crowley et al. (1992) | Validation of a one-dimensional wave model for the stratified-to-slug flow regime transition, with consequences for wave growth and slug frequency | 6 | Gas-Liquid | Water | Air | 0.3 | N/A | 60 | 0 | 15 | 101325 | 995 | 1.2 | 0.001 | 1.796e-05 | 0.076 | 0.021197 | 1.7657 | 6327.4174 | 35392.2808 | Stratified | Stratified | 55.6793 | 829.1667 | 1.005e-06 | 1.4967e-05 | 0.067151 | 200
Crowley et al. (1992) | Validation of a one-dimensional wave model for the stratified-to-slug flow regime transition, with consequences for wave growth and slug frequency | 6 | Gas-Liquid | Water | Air | 0.3 | N/A | 60 | 0 | 15 | 101325 | 995 | 1.2 | 0.001 | 1.796e-05 | 0.076 | 0.19588 | 1.9864 | 58471.0389 | 39816.057 | Stratified | Stratified | 55.6793 | 829.1667 | 1.005e-06 | 1.4967e-05 | 0.067151 | 200
Crowley et al. (1992) | Validation of a one-dimensional wave model for the stratified-to-slug flow regime transition, with consequences for wave growth and slug frequency | 6 | Gas-Liquid | Water | Air | 0.3 | N/A | 60 | 0 | 15 | 101325 | 995 | 1.2 | 0.001 | 1.796e-05 | 0.076 | 0.021318 | 2.0725 | 6363.4576 | 41542.4684 | Stratified | Stratified | 55.6793 | 829.1667 | 1.005e-06 | 1.4967e-05 | 0.067151 | 200
Crowley et al. (1992) | Validation of a one-dimensional wave model for the stratified-to-slug flow regime transition, with consequences for wave growth and slug frequency | 6 | Gas-Liquid | Water | Air | 0.3 | N/A | 60 | 0 | 15 | 101325 | 995 | 1.2 | 0.001 | 1.796e-05 | 0.076 | 0.075212 | 2.1684 | 22450.9131 | 43464.4569 | Stratified | Stratified | 55.6793 | 829.1667 | 1.005e-06 | 1.4967e-05 | 0.067151 | 200
Crowley et al. (1992) | Validation of a one-dimensional wave model for the stratified-to-slug flow regime transition, with consequences for wave growth and slug frequency | 6 | Gas-Liquid | Water | Air | 0.3 | N/A | 60 | 0 | 15 | 101325 | 995 | 1.2 | 0.001 | 1.796e-05 | 0.076 | 0.022189 | 2.3603 | 6623.5036 | 47311.8465 | Stratified | Stratified | 55.6793 | 829.1667 | 1.005e-06 | 1.4967e-05 | 0.067151 | 200
Crowley et al. (1992) | Validation of a one-dimensional wave model for the stratified-to-slug flow regime transition, with consequences for wave growth and slug frequency | 6 | Gas-Liquid | Water | Air | 0.3 | N/A | 60 | 0 | 15 | 101325 | 995 | 1.2 | 0.001 | 1.796e-05 | 0.076 | 0.050555 | 3.6741 | 15090.6773 | 73646.2462 | Stratified | Stratified | 55.6793 | 829.1667 | 1.005e-06 | 1.4967e-05 | 0.067151 | 200
Crowley et al. (1992) | Validation of a one-dimensional wave model for the stratified-to-slug flow regime transition, with consequences for wave growth and slug frequency | 6 | Gas-Liquid | Water | Air | 0.3 | N/A | 60 | 0 | 15 | 101325 | 995 | 1.2 | 0.001 | 1.796e-05 | 0.076 | 0.021294 | 3.8801 | 6356.3891 | 77774.4583 | Stratified | Stratified | 55.6793 | 829.1667 | 1.005e-06 | 1.4967e-05 | 0.067151 | 200
Crowley et al. (1992) | Validation of a one-dimensional wave model for the stratified-to-slug flow regime transition, with consequences for wave growth and slug frequency | 6 | Gas-Liquid | Water | Air | 0.3 | N/A | 60 | 0 | 15 | 101325 | 995 | 1.2 | 0.001 | 1.796e-05 | 0.076 | 0.053764 | 4.1389 | 16048.5933 | 82962.2028 | Stratified | Stratified | 55.6793 | 829.1667 | 1.005e-06 | 1.4967e-05 | 0.067151 | 200
Crowley et al. (1992) | Validation of a one-dimensional wave model for the stratified-to-slug flow regime transition, with consequences for wave growth and slug frequency | 6 | Gas-Liquid | Water | Air | 0.3 | N/A | 60 | 0 | 15 | 101325 | 995 | 1.2 | 0.001 | 1.796e-05 | 0.076 | 0.11804 | 4.452 | 35235.5082 | 89238.2282 | Stratified | Stratified | 55.6793 | 829.1667 | 1.005e-06 | 1.4967e-05 | 0.067151 | 200
Crowley et al. (1992) | Validation of a one-dimensional wave model for the stratified-to-slug flow regime transition, with consequences for wave growth and slug frequency | 6 | Gas-Liquid | Water | Air | 0.3 | N/A | 60 | 0 | 15 | 101325 | 995 | 1.2 | 0.001 | 1.796e-05 | 0.076 | 0.019547 | 4.4382 | 5834.8109 | 88962.1009 | Stratified | Stratified | 55.6793 | 829.1667 | 1.005e-06 | 1.4967e-05 | 0.067151 | 200
Crowley et al. (1992) | Validation of a one-dimensional wave model for the stratified-to-slug flow regime transition, with consequences for wave growth and slug frequency | 6 | Gas-Liquid | Water | Air | 0.3 | N/A | 60 | 0 | 15 | 101325 | 995 | 1.2 | 0.001 | 1.796e-05 | 0.076 | 0.11744 | 6.0383 | 35055.9003 | 121034.9774 | Stratified | Stratified | 55.6793 | 829.1667 | 1.005e-06 | 1.4967e-05 | 0.067151 | 200
Crowley et al. (1992) | Validation of a one-dimensional wave model for the stratified-to-slug flow regime transition, with consequences for wave growth and slug frequency | 6 | Gas-Liquid | Water | Air | 0.3 | N/A | 60 | 0 | 15 | 101325 | 995 | 1.2 | 0.001 | 1.796e-05 | 0.076 | 0.31812 | 7.3914 | 94958.2403 | 148157.4187 | Stratified | Stratified | 55.6793 | 829.1667 | 1.005e-06 | 1.4967e-05 | 0.067151 | 200
Crowley et al. (1992) | Validation of a one-dimensional wave model for the stratified-to-slug flow regime transition, with consequences for wave growth and slug frequency | 6 | Gas-Liquid | Water | Air | 0.3 | N/A | 60 | 0 | 15 | 101325 | 995 | 1.2 | 0.001 | 1.796e-05 | 0.076 | 0.25968 | 7.3972 | 77515.8321 | 148273.115 | Stratified | Stratified | 55.6793 | 829.1667 | 1.005e-06 | 1.4967e-05 | 0.067151 | 200
Crowley et al. (1992) | Validation of a one-dimensional wave model for the stratified-to-slug flow regime transition, with consequences for wave growth and slug frequency | 6 | Gas-Liquid | Water | Air | 0.3 | N/A | 60 | 0 | 15 | 101325 | 995 | 1.2 | 0.001 | 1.796e-05 | 0.076 | 0.2972 | 8.498 | 88713.1733 | 170338.5268 | Stratified | Stratified | 55.6793 | 829.1667 | 1.005e-06 | 1.4967e-05 | 0.067151 | 200
Crowley et al. (1992) | Validation of a one-dimensional wave model for the stratified-to-slug flow regime transition, with consequences for wave growth and slug frequency | 6 | Gas-Liquid | Water | Air | 0.3 | N/A | 60 | 0 | 15 | 101325 | 995 | 1.2 | 0.001 | 1.796e-05 | 0.076 | 0.26131 | 8.9985 | 77999.8118 | 180370.4259 | Stratified | Stratified | 55.6793 | 829.1667 | 1.005e-06 | 1.4967e-05 | 0.067151 | 200
Crowley et al. (1992) | Validation of a one-dimensional wave model for the stratified-to-slug flow regime transition, with consequences for wave growth and slug frequency | 6 | Gas-Liquid | Water | Air | 0.3 | N/A | 60 | 0 | 15 | 101325 | 995 | 1.2 | 0.001 | 1.796e-05 | 0.076 | 0.31026 | 10.3563 | 92613.866 | 207587.3679 | Stratified | Stratified | 55.6793 | 829.1667 | 1.005e-06 | 1.4967e-05 | 0.067151 | 200
Crowley et al. (1992) | Validation of a one-dimensional wave model for the stratified-to-slug flow regime transition, with consequences for wave growth and slug frequency | 6 | Gas-Liquid | Water | Air | 0.3 | N/A | 60 | 0 | 15 | 101325 | 995 | 1.2 | 0.001 | 1.796e-05 | 0.076 | 0.053064 | 2.3046 | 15839.5517 | 46194.7767 | Stratified | Stratified | 55.6793 | 829.1667 | 1.005e-06 | 1.4967e-05 | 0.067151 | 200
Crowley et al. (1992) | Validation of a one-dimensional wave model for the stratified-to-slug flow regime transition, with consequences for wave growth and slug frequency | 6 | Gas-Liquid | Water | Air | 0.3 | N/A | 60 | 0 | 15 | 101325 | 995 | 1.2 | 0.001 | 1.796e-05 | 0.076 | 0.051714 | 2.0181 | 15436.7276 | 40452.3349 | Stratified | Stratified | 55.6793 | 829.1667 | 1.005e-06 | 1.4967e-05 | 0.067151 | 200
Crowley et al. (1992) | Validation of a one-dimensional wave model for the stratified-to-slug flow regime transition, with consequences for wave growth and slug frequency | 6 | Gas-Liquid | Water | Air | 0.3 | N/A | 60 | 0 | 15 | 101325 | 995 | 1.2 | 0.001 | 1.796e-05 | 0.076 | 0.08418 | 4.5096 | 25127.8478 | 90391.9483 | Stratified | Stratified | 55.6793 | 829.1667 | 1.005e-06 | 1.4967e-05 | 0.067151 | 200
Crowley et al. (1992) | Validation of a one-dimensional wave model for the stratified-to-slug flow regime transition, with consequences for wave growth and slug frequency | 6 | Gas-Liquid | Water | Air | 0.3 | N/A | 60 | 0 | 15 | 101325 | 995 | 1.2 | 0.001 | 1.796e-05 | 0.076 | 0.07195 | 3.8474 | 21477.1408 | 77118.9672 | Stratified | Stratified | 55.6793 | 829.1667 | 1.005e-06 | 1.4967e-05 | 0.067151 | 200
Crowley et al. (1992) | Validation of a one-dimensional wave model for the stratified-to-slug flow regime transition, with consequences for wave growth and slug frequency | 6 | Gas-Liquid | Water | Air | 0.3 | N/A | 60 | 0 | 15 | 101325 | 995 | 1.2 | 0.001 | 1.796e-05 | 0.076 | 0.11616 | 7.4615 | 34674.3374 | 149562.4673 | Stratified | Stratified | 55.6793 | 829.1667 | 1.005e-06 | 1.4967e-05 | 0.067151 | 200
Crowley et al. (1992) | Validation of a one-dimensional wave model for the stratified-to-slug flow regime transition, with consequences for wave growth and slug frequency | 6 | Gas-Liquid | Water | Air | 0.3 | N/A | 60 | 0 | 15 | 101325 | 995 | 1.2 | 0.001 | 1.796e-05 | 0.076 | 0.11816 | 8.4459 | 35270.2147 | 169293.5116 | Stratified | Stratified | 55.6793 | 829.1667 | 1.005e-06 | 1.4967e-05 | 0.067151 | 200
Crowley et al. (1992) | Validation of a one-dimensional wave model for the stratified-to-slug flow regime transition, with consequences for wave growth and slug frequency | 6 | Gas-Liquid | Water | Air | 0.3 | N/A | 60 | 0 | 15 | 101325 | 995 | 1.2 | 0.001 | 1.796e-05 | 0.076 | 0.12446 | 9.8162 | 37151.2569 | 196760.6003 | Stratified | Stratified | 55.6793 | 829.1667 | 1.005e-06 | 1.4967e-05 | 0.067151 | 200
Crowley et al. (1992) | Validation of a one-dimensional wave model for the stratified-to-slug flow regime transition, with consequences for wave growth and slug frequency | 6 | Gas-Liquid | Water | Air | 0.3 | N/A | 60 | 0 | 15 | 101325 | 995 | 1.2 | 0.001 | 1.796e-05 | 0.076 | 0.11906 | 11.5145 | 35538.4586 | 230803.8466 | Stratified | Stratified | 55.6793 | 829.1667 | 1.005e-06 | 1.4967e-05 | 0.067151 | 200
Crowley et al. (1992) | Validation of a one-dimensional wave model for the stratified-to-slug flow regime transition, with consequences for wave growth and slug frequency | 6 | Gas-Liquid | Water | Air | 0.3 | N/A | 60 | 0 | 15 | 101325 | 995 | 1.2 | 0.001 | 1.796e-05 | 0.076 | 0.12432 | 13.1482 | 37109.9959 | 263550.0312 | Stratified | Stratified | 55.6793 | 829.1667 | 1.005e-06 | 1.4967e-05 | 0.067151 | 200
Crowley et al. (1992) | Validation of a one-dimensional wave model for the stratified-to-slug flow regime transition, with consequences for wave growth and slug frequency | 6 | Gas-Liquid | Water | Air | 0.3 | N/A | 60 | 0 | 15 | 101325 | 995 | 1.2 | 0.001 | 1.796e-05 | 0.076 | 0.12105 | 14.624 | 36133.3646 | 293130.8088 | Stratified | Stratified | 55.6793 | 829.1667 | 1.005e-06 | 1.4967e-05 | 0.067151 | 200
Crowley et al. (1992) | Validation of a one-dimensional wave model for the stratified-to-slug flow regime transition, with consequences for wave growth and slug frequency | 6 | Gas-Liquid | Water | Air | 0.3 | N/A | 60 | 0 | 15 | 101325 | 995 | 1.2 | 0.001 | 1.796e-05 | 0.076 | 0.12422 | 16.2621 | 37080.0168 | 325965.8582 | Stratified | Stratified | 55.6793 | 829.1667 | 1.005e-06 | 1.4967e-05 | 0.067151 | 200
Crowley et al. (1992) | Validation of a one-dimensional wave model for the stratified-to-slug flow regime transition, with consequences for wave growth and slug frequency | 6 | Gas-Liquid | Water | Air | 0.3 | N/A | 60 | 0 | 15 | 101325 | 995 | 1.2 | 0.001 | 1.796e-05 | 0.076 | 0.11346 | 3.6743 | 33866.5619 | 73649.4803 | Stratified | Stratified | 55.6793 | 829.1667 | 1.005e-06 | 1.4967e-05 | 0.067151 | 200
Crowley et al. (1992) | Validation of a one-dimensional wave model for the stratified-to-slug flow regime transition, with consequences for wave growth and slug frequency | 6 | Gas-Liquid | Water | Air | 0.3 | N/A | 60 | 0 | 15 | 101325 | 995 | 1.2 | 0.001 | 1.796e-05 | 0.076 | 0.103 | 4.0878 | 30744.6753 | 81937.9465 | Stratified | Stratified | 55.6793 | 829.1667 | 1.005e-06 | 1.4967e-05 | 0.067151 | 200
Crowley et al. (1992) | Validation of a one-dimensional wave model for the stratified-to-slug flow regime transition, with consequences for wave growth and slug frequency | 6 | Gas-Liquid | Water | Air | 0.3 | N/A | 60 | 0 | 15 | 101325 | 995 | 1.2 | 0.001 | 1.796e-05 | 0.076 | 0.12285 | 2.9963 | 36671.4855 | 60058.6043 | Stratified | Stratified | 55.6793 | 829.1667 | 1.005e-06 | 1.4967e-05 | 0.067151 | 200
Crowley et al. (1992) | Validation of a one-dimensional wave model for the stratified-to-slug flow regime transition, with consequences for wave growth and slug frequency | 6 | Gas-Liquid | Water | Air | 0.3 | N/A | 60 | 0 | 15 | 101325 | 995 | 1.2 | 0.001 | 1.796e-05 | 0.076 | 0.1023 | 2.4676 | 30535.2277 | 49461.3226 | Stratified | Stratified | 55.6793 | 829.1667 | 1.005e-06 | 1.4967e-05 | 0.067151 | 200
Crowley et al. (1992) | Validation of a one-dimensional wave model for the stratified-to-slug flow regime transition, with consequences for wave growth and slug frequency | 6 | Gas-Liquid | Water | Air | 0.3 | N/A | 60 | 0 | 15 | 101325 | 995 | 1.2 | 0.001 | 1.796e-05 | 0.076 | 0.10136 | 2.7443 | 30256.8236 | 55009.1419 | Stratified | Stratified | 55.6793 | 829.1667 | 1.005e-06 | 1.4967e-05 | 0.067151 | 200
Crowley et al. (1992) | Validation of a one-dimensional wave model for the stratified-to-slug flow regime transition, with consequences for wave growth and slug frequency | 6 | Gas-Liquid | Water | Air | 0.3 | N/A | 60 | 0 | 15 | 101325 | 995 | 1.2 | 0.001 | 1.796e-05 | 0.076 | 0.10234 | 2.1798 | 30549.6264 | 43693.6961 | Stratified | Stratified | 55.6793 | 829.1667 | 1.005e-06 | 1.4967e-05 | 0.067151 | 200
Crowley et al. (1992) | Validation of a one-dimensional wave model for the stratified-to-slug flow regime transition, with consequences for wave growth and slug frequency | 6 | Gas-Liquid | Water | Air | 0.3 | N/A | 60 | 0 | 15 | 101325 | 995 | 1.2 | 0.001 | 1.796e-05 | 0.076 | 0.11671 | 2.1595 | 34838.19 | 43286.5734 | Stratified | Stratified | 55.6793 | 829.1667 | 1.005e-06 | 1.4967e-05 | 0.067151 | 200
Crowley et al. (1992) | Validation of a one-dimensional wave model for the stratified-to-slug flow regime transition, with consequences for wave growth and slug frequency | 6 | Gas-Liquid | Water | Air | 0.3 | N/A | 60 | 0 | 15 | 101325 | 995 | 1.2 | 0.001 | 1.796e-05 | 0.076 | 0.12192 | 2.2173 | 36393.464 | 44444.5708 | Stratified | Stratified | 55.6793 | 829.1667 | 1.005e-06 | 1.4967e-05 | 0.067151 | 200
Crowley et al. (1992) | Validation of a one-dimensional wave model for the stratified-to-slug flow regime transition, with consequences for wave growth and slug frequency | 6 | Gas-Liquid | Water | Air | 0.3 | N/A | 60 | 0 | 15 | 101325 | 995 | 1.2 | 0.001 | 1.796e-05 | 0.076 | 0.16128 | 2.4633 | 48141.84 | 49374.7895 | Stratified | Stratified | 55.6793 | 829.1667 | 1.005e-06 | 1.4967e-05 | 0.067151 | 200
Crowley et al. (1992) | Validation of a one-dimensional wave model for the stratified-to-slug flow regime transition, with consequences for wave growth and slug frequency | 6 | Gas-Liquid | Water | Air | 0.3 | N/A | 60 | 0 | 15 | 101325 | 995 | 1.2 | 0.001 | 1.796e-05 | 0.076 | 0.1626 | 2.8889 | 48535.7543 | 57905.8465 | Stratified | Stratified | 55.6793 | 829.1667 | 1.005e-06 | 1.4967e-05 | 0.067151 | 200
Crowley et al. (1992) | Validation of a one-dimensional wave model for the stratified-to-slug flow regime transition, with consequences for wave growth and slug frequency | 6 | Gas-Liquid | Water | Air | 0.3 | N/A | 60 | 0 | 15 | 101325 | 995 | 1.2 | 0.001 | 1.796e-05 | 0.076 | 0.1654 | 3.2411 | 49371.5021 | 64967.1622 | Stratified | Stratified | 55.6793 | 829.1667 | 1.005e-06 | 1.4967e-05 | 0.067151 | 200
Crowley et al. (1992) | Validation of a one-dimensional wave model for the stratified-to-slug flow regime transition, with consequences for wave growth and slug frequency | 6 | Gas-Liquid | Water | Air | 0.3 | N/A | 60 | 0 | 15 | 101325 | 995 | 1.2 | 0.001 | 1.796e-05 | 0.076 | 0.16679 | 3.6044 | 49785.5358 | 72249.325 | Stratified | Stratified | 55.6793 | 829.1667 | 1.005e-06 | 1.4967e-05 | 0.067151 | 200
Crowley et al. (1992) | Validation of a one-dimensional wave model for the stratified-to-slug flow regime transition, with consequences for wave growth and slug frequency | 6 | Gas-Liquid | Water | Air | 0.3 | N/A | 60 | 0 | 15 | 101325 | 995 | 1.2 | 0.001 | 1.796e-05 | 0.076 | 0.16232 | 4.5382 | 48452.4722 | 90966.0066 | Stratified | Stratified | 55.6793 | 829.1667 | 1.005e-06 | 1.4967e-05 | 0.067151 | 200
Crowley et al. (1992) | Validation of a one-dimensional wave model for the stratified-to-slug flow regime transition, with consequences for wave growth and slug frequency | 6 | Gas-Liquid | Water | Air | 0.3 | N/A | 60 | 0 | 15 | 101325 | 995 | 1.2 | 0.001 | 1.796e-05 | 0.076 | 0.19689 | 4.0417 | 58770.2409 | 81013.3632 | Stratified | Stratified | 55.6793 | 829.1667 | 1.005e-06 | 1.4967e-05 | 0.067151 | 200
Crowley et al. (1992) | Validation of a one-dimensional wave model for the stratified-to-slug flow regime transition, with consequences for wave growth and slug frequency | 6 | Gas-Liquid | Water | Air | 0.3 | N/A | 60 | 0 | 15 | 101325 | 995 | 1.2 | 0.001 | 1.796e-05 | 0.076 | 0.1951 | 4.4554 | 58236.3659 | 89305.7861 | Stratified | Stratified | 55.6793 | 829.1667 | 1.005e-06 | 1.4967e-05 | 0.067151 | 200
Crowley et al. (1992) | Validation of a one-dimensional wave model for the stratified-to-slug flow regime transition, with consequences for wave growth and slug frequency | 6 | Gas-Liquid | Water | Air | 0.3 | N/A | 60 | 0 | 15 | 101325 | 995 | 1.2 | 0.001 | 1.796e-05 | 0.076 | 0.19363 | 3.2392 | 57798.7447 | 64927.7957 | Stratified | Stratified | 55.6793 | 829.1667 | 1.005e-06 | 1.4967e-05 | 0.067151 | 200
Crowley et al. (1992) | Validation of a one-dimensional wave model for the stratified-to-slug flow regime transition, with consequences for wave growth and slug frequency | 6 | Gas-Liquid | Water | Air | 0.3 | N/A | 60 | 0 | 15 | 101325 | 995 | 1.2 | 0.001 | 1.796e-05 | 0.076 | 0.19377 | 2.6657 | 57841.5793 | 53433.551 | Stratified | Stratified | 55.6793 | 829.1667 | 1.005e-06 | 1.4967e-05 | 0.067151 | 200
Crowley et al. (1992) | Validation of a one-dimensional wave model for the stratified-to-slug flow regime transition, with consequences for wave growth and slug frequency | 6 | Gas-Liquid | Water | Air | 0.3 | N/A | 60 | 0 | 15 | 101325 | 995 | 1.2 | 0.001 | 1.796e-05 | 0.076 | 0.19051 | 2.3343 | 56866.282 | 46789.6863 | Stratified | Stratified | 55.6793 | 829.1667 | 1.005e-06 | 1.4967e-05 | 0.067151 | 200
Crowley et al. (1992) | Validation of a one-dimensional wave model for the stratified-to-slug flow regime transition, with consequences for wave growth and slug frequency | 6 | Gas-Liquid | Water | Air | 0.3 | N/A | 60 | 0 | 15 | 101325 | 995 | 1.2 | 0.001 | 1.796e-05 | 0.076 | 0.26111 | 2.2905 | 77941.4021 | 45912.5312 | Stratified | Stratified | 55.6793 | 829.1667 | 1.005e-06 | 1.4967e-05 | 0.067151 | 200
Crowley et al. (1992) | Validation of a one-dimensional wave model for the stratified-to-slug flow regime transition, with consequences for wave growth and slug frequency | 6 | Gas-Liquid | Water | Air | 0.3 | N/A | 60 | 0 | 15 | 101325 | 995 | 1.2 | 0.001 | 1.796e-05 | 0.076 | 0.28259 | 2.1332 | 84354.1089 | 42759.2359 | Stratified | Stratified | 55.6793 | 829.1667 | 1.005e-06 | 1.4967e-05 | 0.067151 | 200
Crowley et al. (1992) | Validation of a one-dimensional wave model for the stratified-to-slug flow regime transition, with consequences for wave growth and slug frequency | 6 | Gas-Liquid | Water | Air | 0.3 | N/A | 60 | 0 | 15 | 101325 | 995 | 1.2 | 0.001 | 1.796e-05 | 0.076 | 0.28746 | 2.3933 | 85806.6208 | 47973.5016 | Stratified | Stratified | 55.6793 | 829.1667 | 1.005e-06 | 1.4967e-05 | 0.067151 | 200
Crowley et al. (1992) | Validation of a one-dimensional wave model for the stratified-to-slug flow regime transition, with consequences for wave growth and slug frequency | 6 | Gas-Liquid | Water | Air | 0.3 | N/A | 60 | 0 | 15 | 101325 | 995 | 1.2 | 0.001 | 1.796e-05 | 0.076 | 0.3081 | 2.8818 | 91967.0769 | 57763.6776 | Stratified | Stratified | 55.6793 | 829.1667 | 1.005e-06 | 1.4967e-05 | 0.067151 | 200
Crowley et al. (1992) | Validation of a one-dimensional wave model for the stratified-to-slug flow regime transition, with consequences for wave growth and slug frequency | 6 | Gas-Liquid | Water | Air | 0.3 | N/A | 60 | 0 | 15 | 101325 | 995 | 1.2 | 0.001 | 1.796e-05 | 0.076 | 0.28216 | 3.206 | 84223.5457 | 64262.2016 | Stratified | Stratified | 55.6793 | 829.1667 | 1.005e-06 | 1.4967e-05 | 0.067151 | 200
Crowley et al. (1992) | Validation of a one-dimensional wave model for the stratified-to-slug flow regime transition, with consequences for wave growth and slug frequency | 6 | Gas-Liquid | Water | Air | 0.3 | N/A | 60 | 0 | 15 | 101325 | 995 | 1.2 | 0.001 | 1.796e-05 | 0.076 | 0.3024 | 3.8946 | 90267.3058 | 78064.7957 | Stratified | Stratified | 55.6793 | 829.1667 | 1.005e-06 | 1.4967e-05 | 0.067151 | 200
Crowley et al. (1992) | Validation of a one-dimensional wave model for the stratified-to-slug flow regime transition, with consequences for wave growth and slug frequency | 6 | Gas-Liquid | Water | Air | 0.3 | N/A | 60 | 0 | 15 | 101325 | 995 | 1.2 | 0.001 | 1.796e-05 | 0.076 | 0.30496 | 4.2551 | 91030.4257 | 85290.9014 | Stratified | Stratified | 55.6793 | 829.1667 | 1.005e-06 | 1.4967e-05 | 0.067151 | 200
Crowley et al. (1992) | Validation of a one-dimensional wave model for the stratified-to-slug flow regime transition, with consequences for wave growth and slug frequency | 6 | Gas-Liquid | Water | Air | 0.3 | N/A | 60 | 0 | 15 | 101325 | 995 | 1.2 | 0.001 | 1.796e-05 | 0.076 | 0.26047 | 4.3723 | 77750.0425 | 87640.4448 | Stratified | Stratified | 55.6793 | 829.1667 | 1.005e-06 | 1.4967e-05 | 0.067151 | 200
Crowley et al. (1992) | Validation of a one-dimensional wave model for the stratified-to-slug flow regime transition, with consequences for wave growth and slug frequency | 6 | Gas-Liquid | Water | Air | 0.3 | N/A | 60 | 0 | 15 | 101325 | 995 | 1.2 | 0.001 | 1.796e-05 | 0.076 | 0.26725 | 5.0822 | 79773.5707 | 101869.9919 | Stratified | Stratified | 55.6793 | 829.1667 | 1.005e-06 | 1.4967e-05 | 0.067151 | 200
Crowley et al. (1992) | Validation of a one-dimensional wave model for the stratified-to-slug flow regime transition, with consequences for wave growth and slug frequency | 6 | Gas-Liquid | Water | Air | 0.3 | N/A | 60 | 0 | 15 | 101325 | 995 | 1.2 | 0.001 | 1.796e-05 | 0.076 | 0.31275 | 5.5988 | 93355.5687 | 112225.447 | Stratified | Stratified | 55.6793 | 829.1667 | 1.005e-06 | 1.4967e-05 | 0.067151 | 200
Crowley et al. (1992) | Validation of a one-dimensional wave model for the stratified-to-slug flow regime transition, with consequences for wave growth and slug frequency | 6 | Gas-Liquid | Water | Air | 0.3 | N/A | 60 | 0 | 15 | 101325 | 995 | 1.2 | 0.001 | 1.796e-05 | 0.076 | 0.28892 | 6.2839 | 86244.0374 | 125957.402 | Stratified | Stratified | 55.6793 | 829.1667 | 1.005e-06 | 1.4967e-05 | 0.067151 | 200
Crowley et al. (1992) | Validation of a one-dimensional wave model for the stratified-to-slug flow regime transition, with consequences for wave growth and slug frequency | 6 | Gas-Liquid | Water | Air | 0.3 | N/A | 60 | 0 | 15 | 101325 | 995 | 1.2 | 0.001 | 1.796e-05 | 0.076 | 0.3496 | 10.5884 | 104356.0554 | 212240.5458 | Stratified | Stratified | 55.6793 | 829.1667 | 1.005e-06 | 1.4967e-05 | 0.067151 | 200
Crowley et al. (1992) | Validation of a one-dimensional wave model for the stratified-to-slug flow regime transition, with consequences for wave growth and slug frequency | 6 | Gas-Liquid | Water | Air | 0.3 | N/A | 60 | 0 | 15 | 101325 | 995 | 1.2 | 0.001 | 1.796e-05 | 0.076 | 0.31184 | 11.9914 | 93085.6065 | 240361.7802 | Stratified | Stratified | 55.6793 | 829.1667 | 1.005e-06 | 1.4967e-05 | 0.067151 | 200
Crowley et al. (1992) | Validation of a one-dimensional wave model for the stratified-to-slug flow regime transition, with consequences for wave growth and slug frequency | 6 | Gas-Liquid | Water | Air | 0.3 | N/A | 60 | 0 | 15 | 101325 | 995 | 1.2 | 0.001 | 1.796e-05 | 0.076 | 0.27121 | 10.5988 | 80956.1567 | 212447.9088 | Stratified | Stratified | 55.6793 | 829.1667 | 1.005e-06 | 1.4967e-05 | 0.067151 | 200
Crowley et al. (1992) | Validation of a one-dimensional wave model for the stratified-to-slug flow regime transition, with consequences for wave growth and slug frequency | 6 | Gas-Liquid | Water | Air | 0.3 | N/A | 60 | 0 | 15 | 101325 | 995 | 1.2 | 0.001 | 1.796e-05 | 0.076 | 0.036964 | 4.5641 | 11033.6954 | 91485.1593 | Stratified | Stratified | 55.6793 | 829.1667 | 1.005e-06 | 1.4967e-05 | 0.067151 | 200
Crowley et al. (1992) | Validation of a one-dimensional wave model for the stratified-to-slug flow regime transition, with consequences for wave growth and slug frequency | 6 | Gas-Liquid | Water | Air | 0.3 | N/A | 60 | 0 | 15 | 101325 | 995 | 1.2 | 0.001 | 1.796e-05 | 0.076 | 0.47767 | 2.3676 | 142584.0571 | 47457.7337 | Stratified | Stratified | 55.6793 | 829.1667 | 1.005e-06 | 1.4967e-05 | 0.067151 | 200
Crowley et al. (1992) | Validation of a one-dimensional wave model for the stratified-to-slug flow regime transition, with consequences for wave growth and slug frequency | 6 | Gas-Liquid | Water | Air | 0.3 | N/A | 60 | 0 | 15 | 101325 | 995 | 1.2 | 0.001 | 1.796e-05 | 0.076 | 0.47749 | 2.6099 | 142531.2519 | 52313.6841 | Stratified | Stratified | 55.6793 | 829.1667 | 1.005e-06 | 1.4967e-05 | 0.067151 | 200
Crowley et al. (1992) | Validation of a one-dimensional wave model for the stratified-to-slug flow regime transition, with consequences for wave growth and slug frequency | 6 | Gas-Liquid | Water | Air | 0.3 | N/A | 60 | 0 | 15 | 101325 | 995 | 1.2 | 0.001 | 1.796e-05 | 0.076 | 0.47698 | 3.465 | 142377.7482 | 69453.4828 | Stratified | Stratified | 55.6793 | 829.1667 | 1.005e-06 | 1.4967e-05 | 0.067151 | 200
Crowley et al. (1992) | Validation of a one-dimensional wave model for the stratified-to-slug flow regime transition, with consequences for wave growth and slug frequency | 6 | Gas-Liquid | Water | Air | 0.3 | N/A | 60 | 0 | 15 | 101325 | 995 | 1.2 | 0.001 | 1.796e-05 | 0.076 | 0.5112 | 4.2092 | 152594.5699 | 84371.0892 | Stratified | Stratified | 55.6793 | 829.1667 | 1.005e-06 | 1.4967e-05 | 0.067151 | 200
Crowley et al. (1992) | Validation of a one-dimensional wave model for the stratified-to-slug flow regime transition, with consequences for wave growth and slug frequency | 6 | Gas-Liquid | Water | Air | 0.3 | N/A | 60 | 0 | 15 | 101325 | 995 | 1.2 | 0.001 | 1.796e-05 | 0.076 | 0.51525 | 5.2989 | 153801.7166 | 106213.6893 | Stratified | Stratified | 55.6793 | 829.1667 | 1.005e-06 | 1.4967e-05 | 0.067151 | 200
Crowley et al. (1992) | Validation of a one-dimensional wave model for the stratified-to-slug flow regime transition, with consequences for wave growth and slug frequency | 6 | Gas-Liquid | Water | Air | 0.3 | N/A | 60 | 0 | 15 | 101325 | 995 | 1.2 | 0.001 | 1.796e-05 | 0.076 | 0.48793 | 8.8583 | 145646.1293 | 177561.3448 | Stratified | Stratified | 55.6793 | 829.1667 | 1.005e-06 | 1.4967e-05 | 0.067151 | 200
Crowley et al. (1992) | Validation of a one-dimensional wave model for the stratified-to-slug flow regime transition, with consequences for wave growth and slug frequency | 6 | Gas-Liquid | Water | Air | 0.3 | N/A | 60 | 0 | 15 | 101325 | 995 | 1.2 | 0.001 | 1.796e-05 | 0.076 | 0.76603 | 2.6753 | 228661.1711 | 53624.6191 | Stratified | Stratified | 55.6793 | 829.1667 | 1.005e-06 | 1.4967e-05 | 0.067151 | 200
Crowley et al. (1992) | Validation of a one-dimensional wave model for the stratified-to-slug flow regime transition, with consequences for wave growth and slug frequency | 6 | Gas-Liquid | Water | Air | 0.3 | N/A | 60 | 0 | 15 | 101325 | 995 | 1.2 | 0.001 | 1.796e-05 | 0.076 | 0.90611 | 1.7633 | 270473.1577 | 35343.901 | Stratified | Stratified | 55.6793 | 829.1667 | 1.005e-06 | 1.4967e-05 | 0.067151 | 200
Crowley et al. (1992) | Validation of a one-dimensional wave model for the stratified-to-slug flow regime transition, with consequences for wave growth and slug frequency | 6 | Gas-Liquid | Water | Air | 0.3 | N/A | 60 | 0 | 15 | 101325 | 995 | 1.2 | 0.001 | 1.796e-05 | 0.076 | 0.77781 | 4.8421 | 232175.9677 | 97057.9351 | Stratified | Stratified | 55.6793 | 829.1667 | 1.005e-06 | 1.4967e-05 | 0.067151 | 200
Crowley et al. (1992) | Validation of a one-dimensional wave model for the stratified-to-slug flow regime transition, with consequences for wave growth and slug frequency | 6 | Gas-Liquid | Water | Air | 0.3 | N/A | 60 | 0 | 15 | 101325 | 995 | 1.2 | 0.001 | 1.796e-05 | 0.076 | 0.11261 | 2.6013 | 33615.465 | 52141.3315 | Stratified | Stratified | 55.6793 | 829.1667 | 1.005e-06 | 1.4967e-05 | 0.067151 | 200
Crowley et al. (1992) | Validation of a one-dimensional wave model for the stratified-to-slug flow regime transition, with consequences for wave growth and slug frequency | 6 | Gas-Liquid | Water | Air | 0.3 | N/A | 60 | 0 | 15 | 101325 | 995 | 1.2 | 0.001 | 1.796e-05 | 0.076 | 0.16383 | 3.9735 | 48903.2411 | 79647.3542 | Stratified | Stratified | 55.6793 | 829.1667 | 1.005e-06 | 1.4967e-05 | 0.067151 | 200
Crowley et al. (1992) | Validation of a one-dimensional wave model for the stratified-to-slug flow regime transition, with consequences for wave growth and slug frequency | 6 | Gas-Liquid | Water | Air | 0.3 | N/A | 60 | 0 | 15 | 101325 | 995 | 1.2 | 0.001 | 1.796e-05 | 0.076 | 2.0852 | 1.1189 | 622432.1646 | 22426.859 | Slug Flow | Intermittent | 55.6793 | 829.1667 | 1.005e-06 | 1.4967e-05 | 0.067151 | 200
Crowley et al. (1992) | Validation of a one-dimensional wave model for the stratified-to-slug flow regime transition, with consequences for wave growth and slug frequency | 6 | Gas-Liquid | Water | Air | 0.3 | N/A | 60 | 0 | 15 | 101325 | 995 | 1.2 | 0.001 | 1.796e-05 | 0.076 | 2.083 | 1.4854 | 621761.8156 | 29774.685 | Slug Flow | Intermittent | 55.6793 | 829.1667 | 1.005e-06 | 1.4967e-05 | 0.067151 | 200
Crowley et al. (1992) | Validation of a one-dimensional wave model for the stratified-to-slug flow regime transition, with consequences for wave growth and slug frequency | 6 | Gas-Liquid | Water | Air | 0.3 | N/A | 60 | 0 | 15 | 101325 | 995 | 1.2 | 0.001 | 1.796e-05 | 0.076 | 1.7633 | 1.5814 | 526353.2077 | 31699.2151 | Slug Flow | Intermittent | 55.6793 | 829.1667 | 1.005e-06 | 1.4967e-05 | 0.067151 | 200
Crowley et al. (1992) | Validation of a one-dimensional wave model for the stratified-to-slug flow regime transition, with consequences for wave growth and slug frequency | 6 | Gas-Liquid | Water | Air | 0.3 | N/A | 60 | 0 | 15 | 101325 | 995 | 1.2 | 0.001 | 1.796e-05 | 0.076 | 1.9401 | 1.938 | 579117.4084 | 38846.3728 | Slug Flow | Intermittent | 55.6793 | 829.1667 | 1.005e-06 | 1.4967e-05 | 0.067151 | 200
Crowley et al. (1992) | Validation of a one-dimensional wave model for the stratified-to-slug flow regime transition, with consequences for wave growth and slug frequency | 6 | Gas-Liquid | Water | Air | 0.3 | N/A | 60 | 0 | 15 | 101325 | 995 | 1.2 | 0.001 | 1.796e-05 | 0.076 | 1.9902 | 2.3756 | 594069.5198 | 47617.8116 | Slug Flow | Intermittent | 55.6793 | 829.1667 | 1.005e-06 | 1.4967e-05 | 0.067151 | 200
Crowley et al. (1992) | Validation of a one-dimensional wave model for the stratified-to-slug flow regime transition, with consequences for wave growth and slug frequency | 6 | Gas-Liquid | Water | Air | 0.3 | N/A | 60 | 0 | 15 | 101325 | 995 | 1.2 | 0.001 | 1.796e-05 | 0.076 | 2.0777 | 2.8861 | 620193.5126 | 57851.2747 | Slug Flow | Intermittent | 55.6793 | 829.1667 | 1.005e-06 | 1.4967e-05 | 0.067151 | 200
Crowley et al. (1992) | Validation of a one-dimensional wave model for the stratified-to-slug flow regime transition, with consequences for wave growth and slug frequency | 6 | Gas-Liquid | Water | Air | 0.3 | N/A | 60 | 0 | 15 | 101325 | 995 | 1.2 | 0.001 | 1.796e-05 | 0.076 | 2.023 | 3.2386 | 603851.4192 | 64916.8647 | Slug Flow | Intermittent | 55.6793 | 829.1667 | 1.005e-06 | 1.4967e-05 | 0.067151 | 200
Crowley et al. (1992) | Validation of a one-dimensional wave model for the stratified-to-slug flow regime transition, with consequences for wave growth and slug frequency | 6 | Gas-Liquid | Water | Air | 0.3 | N/A | 60 | 0 | 15 | 101325 | 995 | 1.2 | 0.001 | 1.796e-05 | 0.076 | 2.0216 | 3.8662 | 603444.8759 | 77496.4375 | Slug Flow | Intermittent | 55.6793 | 829.1667 | 1.005e-06 | 1.4967e-05 | 0.067151 | 200
Crowley et al. (1992) | Validation of a one-dimensional wave model for the stratified-to-slug flow regime transition, with consequences for wave growth and slug frequency | 6 | Gas-Liquid | Water | Air | 0.3 | N/A | 60 | 0 | 15 | 101325 | 995 | 1.2 | 0.001 | 1.796e-05 | 0.076 | 1.7734 | 3.5403 | 529357.1616 | 70964.1497 | Slug Flow | Intermittent | 55.6793 | 829.1667 | 1.005e-06 | 1.4967e-05 | 0.067151 | 200
Crowley et al. (1992) | Validation of a one-dimensional wave model for the stratified-to-slug flow regime transition, with consequences for wave growth and slug frequency | 6 | Gas-Liquid | Water | Air | 0.3 | N/A | 60 | 0 | 15 | 101325 | 995 | 1.2 | 0.001 | 1.796e-05 | 0.076 | 1.7286 | 2.9398 | 515999.0403 | 58926.7467 | Slug Flow | Intermittent | 55.6793 | 829.1667 | 1.005e-06 | 1.4967e-05 | 0.067151 | 200
Crowley et al. (1992) | Validation of a one-dimensional wave model for the stratified-to-slug flow regime transition, with consequences for wave growth and slug frequency | 6 | Gas-Liquid | Water | Air | 0.3 | N/A | 60 | 0 | 15 | 101325 | 995 | 1.2 | 0.001 | 1.796e-05 | 0.076 | 1.4765 | 2.9941 | 440735.0398 | 60016.1488 | Slug Flow | Intermittent | 55.6793 | 829.1667 | 1.005e-06 | 1.4967e-05 | 0.067151 | 200
Crowley et al. (1992) | Validation of a one-dimensional wave model for the stratified-to-slug flow regime transition, with consequences for wave growth and slug frequency | 6 | Gas-Liquid | Water | Air | 0.3 | N/A | 60 | 0 | 15 | 101325 | 995 | 1.2 | 0.001 | 1.796e-05 | 0.076 | 1.3297 | 2.7173 | 396926.7827 | 54467.2319 | Slug Flow | Intermittent | 55.6793 | 829.1667 | 1.005e-06 | 1.4967e-05 | 0.067151 | 200
Crowley et al. (1992) | Validation of a one-dimensional wave model for the stratified-to-slug flow regime transition, with consequences for wave growth and slug frequency | 6 | Gas-Liquid | Water | Air | 0.3 | N/A | 60 | 0 | 15 | 101325 | 995 | 1.2 | 0.001 | 1.796e-05 | 0.076 | 1.4907 | 2.3994 | 444985.1581 | 48094.8137 | Slug Flow | Intermittent | 55.6793 | 829.1667 | 1.005e-06 | 1.4967e-05 | 0.067151 | 200
Crowley et al. (1992) | Validation of a one-dimensional wave model for the stratified-to-slug flow regime transition, with consequences for wave growth and slug frequency | 6 | Gas-Liquid | Water | Air | 0.3 | N/A | 60 | 0 | 15 | 101325 | 995 | 1.2 | 0.001 | 1.796e-05 | 0.076 | 1.2958 | 2.422 | 386806.2742 | 48548.7941 | Slug Flow | Intermittent | 55.6793 | 829.1667 | 1.005e-06 | 1.4967e-05 | 0.067151 | 200
Crowley et al. (1992) | Validation of a one-dimensional wave model for the stratified-to-slug flow regime transition, with consequences for wave growth and slug frequency | 6 | Gas-Liquid | Water | Air | 0.3 | N/A | 60 | 0 | 15 | 101325 | 995 | 1.2 | 0.001 | 1.796e-05 | 0.076 | 1.415 | 2.1579 | 422383.5505 | 43254.5175 | Slug Flow | Intermittent | 55.6793 | 829.1667 | 1.005e-06 | 1.4967e-05 | 0.067151 | 200
Crowley et al. (1992) | Validation of a one-dimensional wave model for the stratified-to-slug flow regime transition, with consequences for wave growth and slug frequency | 6 | Gas-Liquid | Water | Air | 0.3 | N/A | 60 | 0 | 15 | 101325 | 995 | 1.2 | 0.001 | 1.796e-05 | 0.076 | 1.6283 | 1.9915 | 486044.4713 | 39919.1781 | Slug Flow | Intermittent | 55.6793 | 829.1667 | 1.005e-06 | 1.4967e-05 | 0.067151 | 200
Crowley et al. (1992) | Validation of a one-dimensional wave model for the stratified-to-slug flow regime transition, with consequences for wave growth and slug frequency | 6 | Gas-Liquid | Water | Air | 0.3 | N/A | 60 | 0 | 15 | 101325 | 995 | 1.2 | 0.001 | 1.796e-05 | 0.076 | 1.3322 | 1.6844 | 397649.2065 | 33762.9169 | Slug Flow | Intermittent | 55.6793 | 829.1667 | 1.005e-06 | 1.4967e-05 | 0.067151 | 200
Crowley et al. (1992) | Validation of a one-dimensional wave model for the stratified-to-slug flow regime transition, with consequences for wave growth and slug frequency | 6 | Gas-Liquid | Water | Air | 0.3 | N/A | 60 | 0 | 15 | 101325 | 995 | 1.2 | 0.001 | 1.796e-05 | 0.076 | 1.4792 | 1.8396 | 441552.0649 | 36874.5363 | Slug Flow | Intermittent | 55.6793 | 829.1667 | 1.005e-06 | 1.4967e-05 | 0.067151 | 200
Crowley et al. (1992) | Validation of a one-dimensional wave model for the stratified-to-slug flow regime transition, with consequences for wave growth and slug frequency | 6 | Gas-Liquid | Water | Air | 0.3 | N/A | 60 | 0 | 15 | 101325 | 995 | 1.2 | 0.001 | 1.796e-05 | 0.076 | 1.0421 | 1.8585 | 311081.2366 | 37252.6998 | Slug Flow | Intermittent | 55.6793 | 829.1667 | 1.005e-06 | 1.4967e-05 | 0.067151 | 200
Crowley et al. (1992) | Validation of a one-dimensional wave model for the stratified-to-slug flow regime transition, with consequences for wave growth and slug frequency | 6 | Gas-Liquid | Water | Air | 0.3 | N/A | 60 | 0 | 15 | 101325 | 995 | 1.2 | 0.001 | 1.796e-05 | 0.076 | 0.94599 | 2.1233 | 282376.6258 | 42560.995 | Slug Flow | Intermittent | 55.6793 | 829.1667 | 1.005e-06 | 1.4967e-05 | 0.067151 | 200
Crowley et al. (1992) | Validation of a one-dimensional wave model for the stratified-to-slug flow regime transition, with consequences for wave growth and slug frequency | 6 | Gas-Liquid | Water | Air | 0.3 | N/A | 60 | 0 | 15 | 101325 | 995 | 1.2 | 0.001 | 1.796e-05 | 0.076 | 1.0593 | 2.5337 | 316203.4744 | 50786.2163 | Slug Flow | Intermittent | 55.6793 | 829.1667 | 1.005e-06 | 1.4967e-05 | 0.067151 | 200
Crowley et al. (1992) | Validation of a one-dimensional wave model for the stratified-to-slug flow regime transition, with consequences for wave growth and slug frequency | 6 | Gas-Liquid | Water | Air | 0.3 | N/A | 60 | 0 | 15 | 101325 | 995 | 1.2 | 0.001 | 1.796e-05 | 0.076 | 0.94538 | 2.5124 | 282196.0181 | 50360.4688 | Slug Flow | Intermittent | 55.6793 | 829.1667 | 1.005e-06 | 1.4967e-05 | 0.067151 | 200
Crowley et al. (1992) | Validation of a one-dimensional wave model for the stratified-to-slug flow regime transition, with consequences for wave growth and slug frequency | 6 | Gas-Liquid | Water | Air | 0.3 | N/A | 60 | 0 | 15 | 101325 | 995 | 1.2 | 0.001 | 1.796e-05 | 0.076 | 0.83646 | 2.4047 | 249684.329 | 48201.8221 | Slug Flow | Intermittent | 55.6793 | 829.1667 | 1.005e-06 | 1.4967e-05 | 0.067151 | 200
Crowley et al. (1992) | Validation of a one-dimensional wave model for the stratified-to-slug flow regime transition, with consequences for wave growth and slug frequency | 6 | Gas-Liquid | Water | Air | 0.3 | N/A | 60 | 0 | 15 | 101325 | 995 | 1.2 | 0.001 | 1.796e-05 | 0.076 | 0.93648 | 3.0261 | 279538.3726 | 60656.1444 | Slug Flow | Intermittent | 55.6793 | 829.1667 | 1.005e-06 | 1.4967e-05 | 0.067151 | 200
Crowley et al. (1992) | Validation of a one-dimensional wave model for the stratified-to-slug flow regime transition, with consequences for wave growth and slug frequency | 6 | Gas-Liquid | Water | Air | 0.3 | N/A | 60 | 0 | 15 | 101325 | 995 | 1.2 | 0.001 | 1.796e-05 | 0.076 | 0.8357 | 3.0543 | 249457.4206 | 61222.5096 | Slug Flow | Intermittent | 55.6793 | 829.1667 | 1.005e-06 | 1.4967e-05 | 0.067151 | 200
Crowley et al. (1992) | Validation of a one-dimensional wave model for the stratified-to-slug flow regime transition, with consequences for wave growth and slug frequency | 6 | Gas-Liquid | Water | Air | 0.3 | N/A | 60 | 0 | 15 | 101325 | 995 | 1.2 | 0.001 | 1.796e-05 | 0.076 | 1.0578 | 3.6753 | 315756.5832 | 73669.3235 | Slug Flow | Intermittent | 55.6793 | 829.1667 | 1.005e-06 | 1.4967e-05 | 0.067151 | 200
Crowley et al. (1992) | Validation of a one-dimensional wave model for the stratified-to-slug flow regime transition, with consequences for wave growth and slug frequency | 6 | Gas-Liquid | Water | Air | 0.3 | N/A | 60 | 0 | 15 | 101325 | 995 | 1.2 | 0.001 | 1.796e-05 | 0.076 | 1.076 | 4.1235 | 321193.6651 | 82652.9129 | Slug Flow | Intermittent | 55.6793 | 829.1667 | 1.005e-06 | 1.4967e-05 | 0.067151 | 200
Crowley et al. (1992) | Validation of a one-dimensional wave model for the stratified-to-slug flow regime transition, with consequences for wave growth and slug frequency | 6 | Gas-Liquid | Water | Air | 0.3 | N/A | 60 | 0 | 15 | 101325 | 995 | 1.2 | 0.001 | 1.796e-05 | 0.076 | 0.91131 | 3.9126 | 272025.9369 | 78425.7655 | Slug Flow | Intermittent | 55.6793 | 829.1667 | 1.005e-06 | 1.4967e-05 | 0.067151 | 200
Crowley et al. (1992) | Validation of a one-dimensional wave model for the stratified-to-slug flow regime transition, with consequences for wave growth and slug frequency | 6 | Gas-Liquid | Water | Air | 0.3 | N/A | 60 | 0 | 15 | 101325 | 995 | 1.2 | 0.001 | 1.796e-05 | 0.076 | 0.81311 | 4.1279 | 242712.5247 | 82742.0247 | Slug Flow | Intermittent | 55.6793 | 829.1667 | 1.005e-06 | 1.4967e-05 | 0.067151 | 200
Crowley et al. (1992) | Validation of a one-dimensional wave model for the stratified-to-slug flow regime transition, with consequences for wave growth and slug frequency | 6 | Gas-Liquid | Water | Air | 0.3 | N/A | 60 | 0 | 15 | 101325 | 995 | 1.2 | 0.001 | 1.796e-05 | 0.076 | 0.92638 | 5.2403 | 276523.716 | 105039.9366 | Slug Flow | Intermittent | 55.6793 | 829.1667 | 1.005e-06 | 1.4967e-05 | 0.067151 | 200
Crowley et al. (1992) | Validation of a one-dimensional wave model for the stratified-to-slug flow regime transition, with consequences for wave growth and slug frequency | 6 | Gas-Liquid | Water | Air | 0.3 | N/A | 60 | 0 | 15 | 101325 | 995 | 1.2 | 0.001 | 1.796e-05 | 0.076 | 0.84826 | 6.0401 | 253206.6018 | 121070.9796 | Slug Flow | Intermittent | 55.6793 | 829.1667 | 1.005e-06 | 1.4967e-05 | 0.067151 | 200
Crowley et al. (1992) | Validation of a one-dimensional wave model for the stratified-to-slug flow regime transition, with consequences for wave growth and slug frequency | 6 | Gas-Liquid | Water | Air | 0.3 | N/A | 60 | 0 | 15 | 101325 | 995 | 1.2 | 0.001 | 1.796e-05 | 0.076 | 1.0561 | 5.6222 | 315246.6238 | 112695.0307 | Slug Flow | Intermittent | 55.6793 | 829.1667 | 1.005e-06 | 1.4967e-05 | 0.067151 | 200
Crowley et al. (1992) | Validation of a one-dimensional wave model for the stratified-to-slug flow regime transition, with consequences for wave growth and slug frequency | 6 | Gas-Liquid | Water | Air | 0.3 | N/A | 60 | 0 | 15 | 101325 | 995 | 1.2 | 0.001 | 1.796e-05 | 0.076 | 1.0555 | 6.5357 | 315066.2107 | 131005.7439 | Slug Flow | Intermittent | 55.6793 | 829.1667 | 1.005e-06 | 1.4967e-05 | 0.067151 | 200
Crowley et al. (1992) | Validation of a one-dimensional wave model for the stratified-to-slug flow regime transition, with consequences for wave growth and slug frequency | 6 | Gas-Liquid | Water | Air | 0.3 | N/A | 60 | 0 | 15 | 101325 | 995 | 1.2 | 0.001 | 1.796e-05 | 0.076 | 0.91694 | 7.7376 | 273707.4226 | 155096.615 | Slug Flow | Intermittent | 55.6793 | 829.1667 | 1.005e-06 | 1.4967e-05 | 0.067151 | 200
Crowley et al. (1992) | Validation of a one-dimensional wave model for the stratified-to-slug flow regime transition, with consequences for wave growth and slug frequency | 6 | Gas-Liquid | Water | Air | 0.3 | N/A | 60 | 0 | 15 | 101325 | 995 | 1.2 | 0.001 | 1.796e-05 | 0.076 | 0.797 | 7.9502 | 237905.9536 | 159358.3923 | Slug Flow | Intermittent | 55.6793 | 829.1667 | 1.005e-06 | 1.4967e-05 | 0.067151 | 200
Crowley et al. (1992) | Validation of a one-dimensional wave model for the stratified-to-slug flow regime transition, with consequences for wave growth and slug frequency | 6 | Gas-Liquid | Water | Air | 0.3 | N/A | 60 | 0 | 15 | 101325 | 995 | 1.2 | 0.001 | 1.796e-05 | 0.076 | 0.85434 | 9.2395 | 255020.6755 | 185201.0806 | Slug Flow | Intermittent | 55.6793 | 829.1667 | 1.005e-06 | 1.4967e-05 | 0.067151 | 200
Crowley et al. (1992) | Validation of a one-dimensional wave model for the stratified-to-slug flow regime transition, with consequences for wave growth and slug frequency | 6 | Gas-Liquid | Water | Air | 0.3 | N/A | 60 | 0 | 15 | 101325 | 995 | 1.2 | 0.001 | 1.796e-05 | 0.076 | 0.74925 | 9.0818 | 223650.3519 | 182041.5236 | Slug Flow | Intermittent | 55.6793 | 829.1667 | 1.005e-06 | 1.4967e-05 | 0.067151 | 200
Crowley et al. (1992) | Validation of a one-dimensional wave model for the stratified-to-slug flow regime transition, with consequences for wave growth and slug frequency | 6 | Gas-Liquid | Water | Air | 0.3 | N/A | 60 | 0 | 15 | 101325 | 995 | 1.2 | 0.001 | 1.796e-05 | 0.076 | 0.50567 | 7.354 | 150943.8444 | 147407.4781 | Slug Flow | Intermittent | 55.6793 | 829.1667 | 1.005e-06 | 1.4967e-05 | 0.067151 | 200
Crowley et al. (1992) | Validation of a one-dimensional wave model for the stratified-to-slug flow regime transition, with consequences for wave growth and slug frequency | 6 | Gas-Liquid | Water | Air | 0.3 | N/A | 60 | 0 | 15 | 101325 | 995 | 1.2 | 0.001 | 1.796e-05 | 0.076 | 0.51856 | 9.8493 | 154788.8999 | 197424.2861 | Slug Flow | Intermittent | 55.6793 | 829.1667 | 1.005e-06 | 1.4967e-05 | 0.067151 | 200
Crowley et al. (1992) | Validation of a one-dimensional wave model for the stratified-to-slug flow regime transition, with consequences for wave growth and slug frequency | 6 | Gas-Liquid | Water | Air | 0.3 | N/A | 60 | 0 | 15 | 101325 | 995 | 1.2 | 0.001 | 1.796e-05 | 0.076 | 0.64513 | 11.14 | 192572.1578 | 223296.496 | Slug Flow | Intermittent | 55.6793 | 829.1667 | 1.005e-06 | 1.4967e-05 | 0.067151 | 200
Crowley et al. (1992) | Validation of a one-dimensional wave model for the stratified-to-slug flow regime transition, with consequences for wave growth and slug frequency | 6 | Gas-Liquid | Water | Air | 0.3 | N/A | 60 | 0 | 15 | 101325 | 995 | 1.2 | 0.001 | 1.796e-05 | 0.076 | 0.6447 | 13.2987 | 192442.5085 | 266566.8316 | Slug Flow | Intermittent | 55.6793 | 829.1667 | 1.005e-06 | 1.4967e-05 | 0.067151 | 200
Crowley et al. (1992) | Validation of a one-dimensional wave model for the stratified-to-slug flow regime transition, with consequences for wave growth and slug frequency | 6 | Gas-Liquid | Water | Air | 0.3 | N/A | 60 | 0 | 15 | 101325 | 995 | 1.2 | 0.001 | 1.796e-05 | 0.076 | 0.50465 | 12.5111 | 150639.1806 | 250779.5518 | Slug Flow | Intermittent | 55.6793 | 829.1667 | 1.005e-06 | 1.4967e-05 | 0.067151 | 200
Crowley et al. (1992) | Validation of a one-dimensional wave model for the stratified-to-slug flow regime transition, with consequences for wave growth and slug frequency | 6 | Gas-Liquid | Water | Air | 0.3 | N/A | 60 | 0 | 15 | 101325 | 995 | 1.2 | 0.001 | 1.796e-05 | 0.076 | 0.43859 | 13.3184 | 130917.6444 | 266962.0831 | Slug Flow | Intermittent | 55.6793 | 829.1667 | 1.005e-06 | 1.4967e-05 | 0.067151 | 200
Crowley et al. (1992) | Validation of a one-dimensional wave model for the stratified-to-slug flow regime transition, with consequences for wave growth and slug frequency | 6 | Gas-Liquid | Water | Air | 0.3 | N/A | 60 | 0 | 15 | 101325 | 995 | 1.2 | 0.001 | 1.796e-05 | 0.076 | 0.78921 | 10.5553 | 235578.1427 | 211576.9182 | Slug Flow | Intermittent | 55.6793 | 829.1667 | 1.005e-06 | 1.4967e-05 | 0.067151 | 200
Crowley et al. (1992) | Validation of a one-dimensional wave model for the stratified-to-slug flow regime transition, with consequences for wave growth and slug frequency | 6 | Gas-Liquid | Water | Air | 0.3 | N/A | 60 | 0 | 15 | 101325 | 995 | 1.2 | 0.001 | 1.796e-05 | 0.076 | 0.98244 | 10.1794 | 293259.3822 | 204041.1851 | Slug Flow | Intermittent | 55.6793 | 829.1667 | 1.005e-06 | 1.4967e-05 | 0.067151 | 200
Crowley et al. (1992) | Validation of a one-dimensional wave model for the stratified-to-slug flow regime transition, with consequences for wave growth and slug frequency | 6 | Gas-Liquid | Water | Air | 0.3 | N/A | 60 | 0 | 15 | 101325 | 995 | 1.2 | 0.001 | 1.796e-05 | 0.076 | 1.1306 | 9.2295 | 337481.6587 | 185001.6221 | Slug Flow | Intermittent | 55.6793 | 829.1667 | 1.005e-06 | 1.4967e-05 | 0.067151 | 200
Crowley et al. (1992) | Validation of a one-dimensional wave model for the stratified-to-slug flow regime transition, with consequences for wave growth and slug frequency | 6 | Gas-Liquid | Water | Air | 0.3 | N/A | 60 | 0 | 15 | 101325 | 995 | 1.2 | 0.001 | 1.796e-05 | 0.076 | 2.2953 | 12.1123 | 685150.7136 | 242785.9078 | Slug Flow | Intermittent | 55.6793 | 829.1667 | 1.005e-06 | 1.4967e-05 | 0.067151 | 200
Crowley et al. (1992) | Validation of a one-dimensional wave model for the stratified-to-slug flow regime transition, with consequences for wave growth and slug frequency | 6 | Gas-Liquid | Water | Air | 0.3 | N/A | 60 | 0 | 15 | 101325 | 995 | 1.2 | 0.001 | 1.796e-05 | 0.076 | 2.0525 | 7.1227 | 612679.2839 | 142771.3238 | Slug Flow | Intermittent | 55.6793 | 829.1667 | 1.005e-06 | 1.4967e-05 | 0.067151 | 200
Crowley et al. (1992) | Validation of a one-dimensional wave model for the stratified-to-slug flow regime transition, with consequences for wave growth and slug frequency | 6 | Gas-Liquid | Water | Air | 0.3 | N/A | 60 | 0 | 15 | 101325 | 995 | 1.2 | 0.001 | 1.796e-05 | 0.076 | 1.9479 | 6.6959 | 581462.2773 | 134216.2999 | Slug Flow | Intermittent | 55.6793 | 829.1667 | 1.005e-06 | 1.4967e-05 | 0.067151 | 200
Crowley et al. (1992) | Validation of a one-dimensional wave model for the stratified-to-slug flow regime transition, with consequences for wave growth and slug frequency | 6 | Gas-Liquid | Water | Air | 0.3 | N/A | 60 | 0 | 15 | 101325 | 995 | 1.2 | 0.001 | 1.796e-05 | 0.076 | 2.0181 | 6.1276 | 602389.1438 | 122824.4034 | Slug Flow | Intermittent | 55.6793 | 829.1667 | 1.005e-06 | 1.4967e-05 | 0.067151 | 200
Crowley et al. (1992) | Validation of a one-dimensional wave model for the stratified-to-slug flow regime transition, with consequences for wave growth and slug frequency | 6 | Gas-Liquid | Water | Air | 0.3 | N/A | 60 | 0 | 15 | 101325 | 995 | 1.2 | 0.001 | 1.796e-05 | 0.076 | 2.0368 | 5.4129 | 607972.8907 | 108498.341 | Slug Flow | Intermittent | 55.6793 | 829.1667 | 1.005e-06 | 1.4967e-05 | 0.067151 | 200
Crowley et al. (1992) | Validation of a one-dimensional wave model for the stratified-to-slug flow regime transition, with consequences for wave growth and slug frequency | 6 | Gas-Liquid | Water | Air | 0.3 | N/A | 60 | 0 | 15 | 101325 | 995 | 1.2 | 0.001 | 1.796e-05 | 0.076 | 1.8346 | 4.7414 | 547615.2534 | 95039.7836 | Slug Flow | Intermittent | 55.6793 | 829.1667 | 1.005e-06 | 1.4967e-05 | 0.067151 | 200
Crowley et al. (1992) | Validation of a one-dimensional wave model for the stratified-to-slug flow regime transition, with consequences for wave growth and slug frequency | 6 | Gas-Liquid | Water | Air | 0.3 | N/A | 60 | 0 | 15 | 101325 | 995 | 1.2 | 0.001 | 1.796e-05 | 0.076 | 1.555 | 3.6054 | 464177.9323 | 72268.7909 | Slug Flow | Intermittent | 55.6793 | 829.1667 | 1.005e-06 | 1.4967e-05 | 0.067151 | 200
Crowley et al. (1992) | Validation of a one-dimensional wave model for the stratified-to-slug flow regime transition, with consequences for wave growth and slug frequency | 6 | Gas-Liquid | Water | Air | 0.3 | N/A | 60 | 0 | 15 | 101325 | 995 | 1.2 | 0.001 | 1.796e-05 | 0.076 | 1.5141 | 4.0101 | 451962.067 | 80380.2187 | Slug Flow | Intermittent | 55.6793 | 829.1667 | 1.005e-06 | 1.4967e-05 | 0.067151 | 200
Crowley et al. (1992) | Validation of a one-dimensional wave model for the stratified-to-slug flow regime transition, with consequences for wave growth and slug frequency | 6 | Gas-Liquid | Water | Air | 0.3 | N/A | 60 | 0 | 15 | 101325 | 995 | 1.2 | 0.001 | 1.796e-05 | 0.076 | 1.3052 | 3.6723 | 389590.6284 | 73609.81 | Slug Flow | Intermittent | 55.6793 | 829.1667 | 1.005e-06 | 1.4967e-05 | 0.067151 | 200
Crowley et al. (1992) | Validation of a one-dimensional wave model for the stratified-to-slug flow regime transition, with consequences for wave growth and slug frequency | 6 | Gas-Liquid | Water | Air | 0.3 | N/A | 60 | 0 | 15 | 101325 | 995 | 1.2 | 0.001 | 1.796e-05 | 0.076 | 1.3395 | 3.9766 | 399837.8403 | 79709.0649 | Slug Flow | Intermittent | 55.6793 | 829.1667 | 1.005e-06 | 1.4967e-05 | 0.067151 | 200
Crowley et al. (1992) | Validation of a one-dimensional wave model for the stratified-to-slug flow regime transition, with consequences for wave growth and slug frequency | 6 | Gas-Liquid | Water | Air | 0.3 | N/A | 60 | 0 | 15 | 101325 | 995 | 1.2 | 0.001 | 1.796e-05 | 0.076 | 1.2812 | 4.7902 | 382441.5734 | 96017.6888 | Slug Flow | Intermittent | 55.6793 | 829.1667 | 1.005e-06 | 1.4967e-05 | 0.067151 | 200
Crowley et al. (1992) | Validation of a one-dimensional wave model for the stratified-to-slug flow regime transition, with consequences for wave growth and slug frequency | 6 | Gas-Liquid | Water | Air | 0.3 | N/A | 60 | 0 | 15 | 101325 | 995 | 1.2 | 0.001 | 1.796e-05 | 0.076 | 1.6234 | 4.3802 | 484589.9894 | 87799.9542 | Slug Flow | Intermittent | 55.6793 | 829.1667 | 1.005e-06 | 1.4967e-05 | 0.067151 | 200
Crowley et al. (1992) | Validation of a one-dimensional wave model for the stratified-to-slug flow regime transition, with consequences for wave growth and slug frequency | 6 | Gas-Liquid | Water | Air | 0.3 | N/A | 60 | 0 | 15 | 101325 | 995 | 1.2 | 0.001 | 1.796e-05 | 0.076 | 1.5934 | 5.9197 | 475633.6098 | 118657.3599 | Slug Flow | Intermittent | 55.6793 | 829.1667 | 1.005e-06 | 1.4967e-05 | 0.067151 | 200
Crowley et al. (1992) | Validation of a one-dimensional wave model for the stratified-to-slug flow regime transition, with consequences for wave growth and slug frequency | 6 | Gas-Liquid | Water | Air | 0.3 | N/A | 60 | 0 | 15 | 101325 | 995 | 1.2 | 0.001 | 1.796e-05 | 0.076 | 1.7707 | 5.2738 | 528555.6215 | 105710.5804 | Slug Flow | Intermittent | 55.6793 | 829.1667 | 1.005e-06 | 1.4967e-05 | 0.067151 | 200
Crowley et al. (1992) | Validation of a one-dimensional wave model for the stratified-to-slug flow regime transition, with consequences for wave growth and slug frequency | 6 | Gas-Liquid | Water | Air | 0.3 | N/A | 60 | 0 | 15 | 101325 | 995 | 1.2 | 0.001 | 1.796e-05 | 0.076 | 1.4991 | 5.4675 | 447494.5971 | 109592.5825 | Slug Flow | Intermittent | 55.6793 | 829.1667 | 1.005e-06 | 1.4967e-05 | 0.067151 | 200
Crowley et al. (1992) | Validation of a one-dimensional wave model for the stratified-to-slug flow regime transition, with consequences for wave growth and slug frequency | 6 | Gas-Liquid | Water | Air | 0.3 | N/A | 60 | 0 | 15 | 101325 | 995 | 1.2 | 0.001 | 1.796e-05 | 0.076 | 1.3273 | 4.4226 | 396192.3298 | 88649.6162 | Slug Flow | Intermittent | 55.6793 | 829.1667 | 1.005e-06 | 1.4967e-05 | 0.067151 | 200
Crowley et al. (1992) | Validation of a one-dimensional wave model for the stratified-to-slug flow regime transition, with consequences for wave growth and slug frequency | 6 | Gas-Liquid | Water | Air | 0.3 | N/A | 60 | 0 | 15 | 101325 | 995 | 1.2 | 0.001 | 1.796e-05 | 0.076 | 1.3366 | 7.0716 | 398963.6318 | 141746.1822 | Slug Flow | Intermittent | 55.6793 | 829.1667 | 1.005e-06 | 1.4967e-05 | 0.067151 | 200
Crowley et al. (1992) | Validation of a one-dimensional wave model for the stratified-to-slug flow regime transition, with consequences for wave growth and slug frequency | 6 | Gas-Liquid | Water | Air | 0.3 | N/A | 60 | 0 | 15 | 101325 | 995 | 1.2 | 0.001 | 1.796e-05 | 0.076 | 1.5921 | 7.3216 | 475249.3709 | 146758.6552 | Slug Flow | Intermittent | 55.6793 | 829.1667 | 1.005e-06 | 1.4967e-05 | 0.067151 | 200
Crowley et al. (1992) | Validation of a one-dimensional wave model for the stratified-to-slug flow regime transition, with consequences for wave growth and slug frequency | 6 | Gas-Liquid | Water | Air | 0.3 | N/A | 60 | 0 | 15 | 101325 | 995 | 1.2 | 0.001 | 1.796e-05 | 0.076 | 1.7687 | 7.1268 | 527950.8185 | 142853.0774 | Slug Flow | Intermittent | 55.6793 | 829.1667 | 1.005e-06 | 1.4967e-05 | 0.067151 | 200
Crowley et al. (1992) | Validation of a one-dimensional wave model for the stratified-to-slug flow regime transition, with consequences for wave growth and slug frequency | 6 | Gas-Liquid | Water | Air | 0.3 | N/A | 60 | 0 | 15 | 101325 | 995 | 1.2 | 0.001 | 1.796e-05 | 0.076 | 1.6054 | 8.2878 | 479202.5787 | 166125.4003 | Slug Flow | Intermittent | 55.6793 | 829.1667 | 1.005e-06 | 1.4967e-05 | 0.067151 | 200
Crowley et al. (1992) | Validation of a one-dimensional wave model for the stratified-to-slug flow regime transition, with consequences for wave growth and slug frequency | 6 | Gas-Liquid | Water | Air | 0.3 | N/A | 60 | 0 | 15 | 101325 | 995 | 1.2 | 0.001 | 1.796e-05 | 0.076 | 1.6768 | 8.8164 | 500528.0961 | 176720.2792 | Slug Flow | Intermittent | 55.6793 | 829.1667 | 1.005e-06 | 1.4967e-05 | 0.067151 | 200
Crowley et al. (1992) | Validation of a one-dimensional wave model for the stratified-to-slug flow regime transition, with consequences for wave growth and slug frequency | 6 | Gas-Liquid | Water | Air | 0.3 | N/A | 60 | 0 | 15 | 101325 | 995 | 1.2 | 0.001 | 1.796e-05 | 0.076 | 1.3229 | 10.4415 | 394900.3324 | 209295.1859 | Slug Flow | Intermittent | 55.6793 | 829.1667 | 1.005e-06 | 1.4967e-05 | 0.067151 | 200
Crowley et al. (1992) | Validation of a one-dimensional wave model for the stratified-to-slug flow regime transition, with consequences for wave growth and slug frequency | 6 | Gas-Liquid | Water | Air | 0.3 | N/A | 60 | 0 | 15 | 101325 | 995 | 1.2 | 0.001 | 1.796e-05 | 0.076 | 1.5625 | 10.2516 | 466402.8017 | 205489.1784 | Slug Flow | Intermittent | 55.6793 | 829.1667 | 1.005e-06 | 1.4967e-05 | 0.067151 | 200
Crowley et al. (1992) | Validation of a one-dimensional wave model for the stratified-to-slug flow regime transition, with consequences for wave growth and slug frequency | 6 | Gas-Liquid | Water | Air | 0.3 | N/A | 60 | 0 | 15 | 101325 | 995 | 1.2 | 0.001 | 1.796e-05 | 0.076 | 1.7358 | 9.9788 | 518123.2337 | 200020.6494 | Slug Flow | Intermittent | 55.6793 | 829.1667 | 1.005e-06 | 1.4967e-05 | 0.067151 | 200
Crowley et al. (1992) | Validation of a one-dimensional wave model for the stratified-to-slug flow regime transition, with consequences for wave growth and slug frequency | 6 | Gas-Liquid | Water | Air | 0.3 | N/A | 60 | 0 | 15 | 101325 | 995 | 1.2 | 0.001 | 1.796e-05 | 0.076 | 2.0682 | 9.625 | 617359.74 | 192928.9964 | Slug Flow | Intermittent | 55.6793 | 829.1667 | 1.005e-06 | 1.4967e-05 | 0.067151 | 200
Crowley et al. (1992) | Validation of a one-dimensional wave model for the stratified-to-slug flow regime transition, with consequences for wave growth and slug frequency | 6 | Gas-Liquid | Water | Air | 0.3 | N/A | 60 | 0 | 15 | 101325 | 995 | 1.2 | 0.001 | 1.796e-05 | 0.076 | 1.8952 | 9.2112 | 565702.4459 | 184634.4336 | Slug Flow | Intermittent | 55.6793 | 829.1667 | 1.005e-06 | 1.4967e-05 | 0.067151 | 200
Crowley et al. (1992) | Validation of a one-dimensional wave model for the stratified-to-slug flow regime transition, with consequences for wave growth and slug frequency | 6 | Gas-Liquid | Water | Air | 0.3 | N/A | 60 | 0 | 15 | 101325 | 995 | 1.2 | 0.001 | 1.796e-05 | 0.076 | 1.0435 | 13.2741 | 311479.5531 | 266073.5901 | Slug Flow | Intermittent | 55.6793 | 829.1667 | 1.005e-06 | 1.4967e-05 | 0.067151 | 200
Crowley et al. (1992) | Validation of a one-dimensional wave model for the stratified-to-slug flow regime transition, with consequences for wave growth and slug frequency | 6 | Gas-Liquid | Water | Air | 0.3 | N/A | 60 | 0 | 15 | 101325 | 995 | 1.2 | 0.001 | 1.796e-05 | 0.076 | 1.2545 | 12.1405 | 374476.7536 | 243350.6759 | Slug Flow | Intermittent | 55.6793 | 829.1667 | 1.005e-06 | 1.4967e-05 | 0.067151 | 200
Crowley et al. (1992) | Validation of a one-dimensional wave model for the stratified-to-slug flow regime transition, with consequences for wave growth and slug frequency | 6 | Gas-Liquid | Water | Air | 0.3 | N/A | 60 | 0 | 15 | 101325 | 995 | 1.2 | 0.001 | 1.796e-05 | 0.076 | 1.6752 | 11.2975 | 500056.3865 | 226454.1436 | Slug Flow | Intermittent | 55.6793 | 829.1667 | 1.005e-06 | 1.4967e-05 | 0.067151 | 200
Crowley et al. (1992) | Validation of a one-dimensional wave model for the stratified-to-slug flow regime transition, with consequences for wave growth and slug frequency | 6 | Gas-Liquid | Water | Air | 0.3 | N/A | 60 | 0 | 15 | 101325 | 995 | 1.2 | 0.001 | 1.796e-05 | 0.076 | 1.9605 | 12.446 | 585194.4191 | 249474.0308 | Annular | Annular | 55.6793 | 829.1667 | 1.005e-06 | 1.4967e-05 | 0.067151 | 200
Crowley et al. (1992) | Validation of a one-dimensional wave model for the stratified-to-slug flow regime transition, with consequences for wave growth and slug frequency | 6 | Gas-Liquid | Water | Air | 0.3 | N/A | 60 | 0 | 15 | 101325 | 995 | 1.2 | 0.001 | 1.796e-05 | 0.076 | 2.0136 | 10.8966 | 601072.0757 | 218417.9464 | Annular | Annular | 55.6793 | 829.1667 | 1.005e-06 | 1.4967e-05 | 0.067151 | 200
Crowley et al. (1992) | Validation of a one-dimensional wave model for the stratified-to-slug flow regime transition, with consequences for wave growth and slug frequency | 6 | Gas-Liquid | Water | Air | 0.3 | N/A | 60 | 0 | 15 | 101325 | 995 | 1.2 | 0.001 | 1.796e-05 | 0.076 | 1.1684 | 15.9803 | 348780.9946 | 320318.5314 | Annular | Annular | 55.6793 | 829.1667 | 1.005e-06 | 1.4967e-05 | 0.067151 | 200
Crowley et al. (1992) | Validation of a one-dimensional wave model for the stratified-to-slug flow regime transition, with consequences for wave growth and slug frequency | 6 | Gas-Liquid | Water | Air | 0.3 | N/A | 60 | 0 | 15 | 101325 | 995 | 1.2 | 0.001 | 1.796e-05 | 0.076 | 1.5204 | 13.4918 | 453837.9241 | 270436.5218 | Annular | Annular | 55.6793 | 829.1667 | 1.005e-06 | 1.4967e-05 | 0.067151 | 200
Crowley et al. (1992) | Validation of a one-dimensional wave model for the stratified-to-slug flow regime transition, with consequences for wave growth and slug frequency | 6 | Gas-Liquid | Water | Air | 0.3 | N/A | 60 | 0 | 15 | 101325 | 995 | 1.2 | 0.001 | 1.796e-05 | 0.076 | 1.7187 | 13.3665 | 513036.337 | 267925.7101 | Annular | Annular | 55.6793 | 829.1667 | 1.005e-06 | 1.4967e-05 | 0.067151 | 200
Crowley et al. (1992) | Validation of a one-dimensional wave model for the stratified-to-slug flow regime transition, with consequences for wave growth and slug frequency | 6 | Gas-Liquid | Water | Air | 0.3 | N/A | 60 | 0 | 15 | 101325 | 995 | 1.2 | 0.001 | 1.796e-05 | 0.076 | 1.4048 | 14.4867 | 419336.5872 | 290379.9605 | Annular | Annular | 55.6793 | 829.1667 | 1.005e-06 | 1.4967e-05 | 0.067151 | 200
Crowley et al. (1992) | Validation of a one-dimensional wave model for the stratified-to-slug flow regime transition, with consequences for wave growth and slug frequency | 6 | Gas-Liquid | Water | Air | 0.3 | N/A | 60 | 0 | 15 | 101325 | 995 | 1.2 | 0.001 | 1.796e-05 | 0.076 | 1.3454 | 12.5749 | 401592.008 | 252057.9514 | Annular | Annular | 55.6793 | 829.1667 | 1.005e-06 | 1.4967e-05 | 0.067151 | 200
Crowley et al. (1992) | Validation of a one-dimensional wave model for the stratified-to-slug flow regime transition, with consequences for wave growth and slug frequency | 6 | Gas-Liquid | Water | Air | 0.3 | N/A | 60 | 0 | 15 | 101325 | 995 | 1.2 | 0.001 | 1.796e-05 | 0.076 | 1.0427 | 16.1295 | 311248.8867 | 323309.4447 | Annular | Annular | 55.6793 | 829.1667 | 1.005e-06 | 1.4967e-05 | 0.067151 | 200
Crowley et al. (1992) | Validation of a one-dimensional wave model for the stratified-to-slug flow regime transition, with consequences for wave growth and slug frequency | 6 | Gas-Liquid | Water | Air | 0.3 | N/A | 60 | 0 | 15 | 101325 | 995 | 1.2 | 0.001 | 1.796e-05 | 0.076 | 1.0242 | 18.0989 | 305712.3728 | 362784.206 | Annular | Annular | 55.6793 | 829.1667 | 1.005e-06 | 1.4967e-05 | 0.067151 | 200
Crowley et al. (1992) | Validation of a one-dimensional wave model for the stratified-to-slug flow regime transition, with consequences for wave growth and slug frequency | 6 | Gas-Liquid | Water | Air | 0.3 | N/A | 60 | 0 | 15 | 101325 | 995 | 1.2 | 0.001 | 1.796e-05 | 0.076 | 0.823 | 17.1767 | 245664.4632 | 344299.7603 | Annular | Annular | 55.6793 | 829.1667 | 1.005e-06 | 1.4967e-05 | 0.067151 | 200
Crowley et al. (1992) | Validation of a one-dimensional wave model for the stratified-to-slug flow regime transition, with consequences for wave growth and slug frequency | 6 | Gas-Liquid | Water | Air | 0.3 | N/A | 60 | 0 | 15 | 101325 | 995 | 1.2 | 0.001 | 1.796e-05 | 0.076 | 0.82998 | 18.6012 | 247749.6533 | 372853.2962 | Annular | Annular | 55.6793 | 829.1667 | 1.005e-06 | 1.4967e-05 | 0.067151 | 200
Crowley et al. (1992) | Validation of a one-dimensional wave model for the stratified-to-slug flow regime transition, with consequences for wave growth and slug frequency | 6 | Gas-Liquid | Water | Air | 0.3 | N/A | 60 | 0 | 15 | 101325 | 995 | 1.2 | 0.001 | 1.796e-05 | 0.076 | 0.80223 | 14.2631 | 239465.2164 | 285897.384 | Annular | Annular | 55.6793 | 829.1667 | 1.005e-06 | 1.4967e-05 | 0.067151 | 200
Crowley et al. (1992) | Validation of a one-dimensional wave model for the stratified-to-slug flow regime transition, with consequences for wave growth and slug frequency | 6 | Gas-Liquid | Water | Air | 0.3 | N/A | 60 | 0 | 15 | 101325 | 995 | 1.2 | 0.001 | 1.796e-05 | 0.076 | 0.80898 | 15.722 | 241481.5237 | 315140.2449 | Annular | Annular | 55.6793 | 829.1667 | 1.005e-06 | 1.4967e-05 | 0.067151 | 200
Crowley et al. (1992) | Validation of a one-dimensional wave model for the stratified-to-slug flow regime transition, with consequences for wave growth and slug frequency | 6 | Gas-Liquid | Water | Air | 0.3 | N/A | 60 | 0 | 15 | 101325 | 995 | 1.2 | 0.001 | 1.796e-05 | 0.076 | 0.54961 | 22.4388 | 164057.5062 | 449775.4475 | Annular | Annular | 55.6793 | 829.1667 | 1.005e-06 | 1.4967e-05 | 0.067151 | 200
Crowley et al. (1992) | Validation of a one-dimensional wave model for the stratified-to-slug flow regime transition, with consequences for wave growth and slug frequency | 6 | Gas-Liquid | Water | Air | 0.3 | N/A | 60 | 0 | 15 | 101325 | 995 | 1.2 | 0.001 | 1.796e-05 | 0.076 | 0.5403 | 19.9999 | 161280.3839 | 400889.1127 | Annular | Annular | 55.6793 | 829.1667 | 1.005e-06 | 1.4967e-05 | 0.067151 | 200
Crowley et al. (1992) | Validation of a one-dimensional wave model for the stratified-to-slug flow regime transition, with consequences for wave growth and slug frequency | 6 | Gas-Liquid | Water | Air | 0.3 | N/A | 60 | 0 | 15 | 101325 | 995 | 1.2 | 0.001 | 1.796e-05 | 0.076 | 0.49958 | 17.8303 | 149125.0604 | 357400.4953 | Annular | Annular | 55.6793 | 829.1667 | 1.005e-06 | 1.4967e-05 | 0.067151 | 200
Crowley et al. (1992) | Validation of a one-dimensional wave model for the stratified-to-slug flow regime transition, with consequences for wave growth and slug frequency | 6 | Gas-Liquid | Water | Air | 0.3 | N/A | 60 | 0 | 15 | 101325 | 995 | 1.2 | 0.001 | 1.796e-05 | 0.076 | 0.41568 | 17.8429 | 124079.9347 | 357653.3208 | Annular | Annular | 55.6793 | 829.1667 | 1.005e-06 | 1.4967e-05 | 0.067151 | 200
Crowley et al. (1992) | Validation of a one-dimensional wave model for the stratified-to-slug flow regime transition, with consequences for wave growth and slug frequency | 6 | Gas-Liquid | Water | Air | 0.3 | N/A | 60 | 0 | 15 | 101325 | 995 | 1.2 | 0.001 | 1.796e-05 | 0.076 | 0.31971 | 17.0873 | 95434.3168 | 342507.387 | Annular | Annular | 55.6793 | 829.1667 | 1.005e-06 | 1.4967e-05 | 0.067151 | 200
Crowley et al. (1992) | Validation of a one-dimensional wave model for the stratified-to-slug flow regime transition, with consequences for wave growth and slug frequency | 6 | Gas-Liquid | Water | Air | 0.3 | N/A | 60 | 0 | 15 | 101325 | 995 | 1.2 | 0.001 | 1.796e-05 | 0.076 | 0.31163 | 14.3151 | 93022.9366 | 286939.022 | Annular | Annular | 55.6793 | 829.1667 | 1.005e-06 | 1.4967e-05 | 0.067151 | 200
Crowley et al. (1992) | Validation of a one-dimensional wave model for the stratified-to-slug flow regime transition, with consequences for wave growth and slug frequency | 6 | Gas-Liquid | Water | Air | 0.3 | N/A | 60 | 0 | 15 | 101325 | 995 | 1.2 | 0.001 | 1.796e-05 | 0.076 | 0.3586 | 13.2112 | 107043.1933 | 264813.2632 | Annular | Annular | 55.6793 | 829.1667 | 1.005e-06 | 1.4967e-05 | 0.067151 | 200
Crowley et al. (1992) | Validation of a one-dimensional wave model for the stratified-to-slug flow regime transition, with consequences for wave growth and slug frequency | 6 | Gas-Liquid | Water | Air | 0.3 | N/A | 60 | 0 | 15 | 101325 | 995 | 1.2 | 0.001 | 1.796e-05 | 0.076 | 0.30319 | 19.6925 | 90501.6625 | 394727.1967 | Annular | Annular | 55.6793 | 829.1667 | 1.005e-06 | 1.4967e-05 | 0.067151 | 200
Crowley et al. (1992) | Validation of a one-dimensional wave model for the stratified-to-slug flow regime transition, with consequences for wave growth and slug frequency | 6 | Gas-Liquid | Water | Air | 0.3 | N/A | 60 | 0 | 15 | 101325 | 995 | 1.2 | 0.001 | 1.796e-05 | 0.076 | 0.35806 | 19.6799 | 106881.111 | 394474.7296 | Annular | Annular | 55.6793 | 829.1667 | 1.005e-06 | 1.4967e-05 | 0.067151 | 200
Crowley et al. (1992) | Validation of a one-dimensional wave model for the stratified-to-slug flow regime transition, with consequences for wave growth and slug frequency | 6 | Gas-Liquid | Water | Air | 0.3 | N/A | 60 | 0 | 15 | 101325 | 995 | 1.2 | 0.001 | 1.796e-05 | 0.076 | 0.36424 | 21.8851 | 108725.1814 | 438676.5907 | Annular | Annular | 55.6793 | 829.1667 | 1.005e-06 | 1.4967e-05 | 0.067151 | 200
Crowley et al. (1992) | Validation of a one-dimensional wave model for the stratified-to-slug flow regime transition, with consequences for wave growth and slug frequency | 6 | Gas-Liquid | Water | Air | 0.3 | N/A | 60 | 0 | 15 | 101325 | 995 | 1.2 | 0.001 | 1.796e-05 | 0.076 | 0.30567 | 23.095 | 91242.1805 | 462928.8079 | Annular | Annular | 55.6793 | 829.1667 | 1.005e-06 | 1.4967e-05 | 0.067151 | 200
Crowley et al. (1992) | Validation of a one-dimensional wave model for the stratified-to-slug flow regime transition, with consequences for wave growth and slug frequency | 6 | Gas-Liquid | Water | Air | 0.3 | N/A | 60 | 0 | 15 | 101325 | 995 | 1.2 | 0.001 | 1.796e-05 | 0.076 | 0.27519 | 22.9006 | 82145.2084 | 459032.558 | Annular | Annular | 55.6793 | 829.1667 | 1.005e-06 | 1.4967e-05 | 0.067151 | 200
Crowley et al. (1992) | Validation of a one-dimensional wave model for the stratified-to-slug flow regime transition, with consequences for wave growth and slug frequency | 6 | Gas-Liquid | Water | Air | 0.3 | N/A | 60 | 0 | 15 | 101325 | 995 | 1.2 | 0.001 | 1.796e-05 | 0.076 | 0.27497 | 28.3241 | 82078.8477 | 567743.9726 | Annular | Annular | 55.6793 | 829.1667 | 1.005e-06 | 1.4967e-05 | 0.067151 | 200
Crowley et al. (1992) | Validation of a one-dimensional wave model for the stratified-to-slug flow regime transition, with consequences for wave growth and slug frequency | 6 | Gas-Liquid | Water | Air | 0.3 | N/A | 60 | 0 | 15 | 101325 | 995 | 1.2 | 0.001 | 1.796e-05 | 0.076 | 0.12619 | 26.2326 | 37666.4664 | 525821.3436 | Annular | Annular | 55.6793 | 829.1667 | 1.005e-06 | 1.4967e-05 | 0.067151 | 200
Crowley et al. (1992) | Validation of a one-dimensional wave model for the stratified-to-slug flow regime transition, with consequences for wave growth and slug frequency | 6 | Gas-Liquid | Water | Air | 0.3 | N/A | 60 | 0 | 15 | 101325 | 995 | 1.2 | 0.001 | 1.796e-05 | 0.076 | 0.11982 | 21.4026 | 35766.5638 | 429005.7614 | Annular | Annular | 55.6793 | 829.1667 | 1.005e-06 | 1.4967e-05 | 0.067151 | 200
Crowley et al. (1992) | Validation of a one-dimensional wave model for the stratified-to-slug flow regime transition, with consequences for wave growth and slug frequency | 6 | Gas-Liquid | Water | Air | 0.3 | N/A | 60 | 0 | 15 | 101325 | 995 | 1.2 | 0.001 | 1.796e-05 | 0.076 | 0.12064 | 35.4557 | 36011.8942 | 710693.7164 | Annular | Annular | 55.6793 | 829.1667 | 1.005e-06 | 1.4967e-05 | 0.067151 | 200
Crowley et al. (1992) | Validation of a one-dimensional wave model for the stratified-to-slug flow regime transition, with consequences for wave growth and slug frequency | 6 | Gas-Liquid | Water | Air | 0.3 | N/A | 60 | 0 | 15 | 101325 | 995 | 1.2 | 0.001 | 1.796e-05 | 0.076 | 0.34898 | 16.9309 | 104169.9757 | 339373.1572 | Annular | Annular | 55.6793 | 829.1667 | 1.005e-06 | 1.4967e-05 | 0.067151 | 200
Crowley et al. (1992) | Validation of a one-dimensional wave model for the stratified-to-slug flow regime transition, with consequences for wave growth and slug frequency | 7 | Gas-Liquid | N/A | N/A | 0.089 | N/A | 35.6 | 0 | 15 | 547155 | 995 | 32.1 | 0.001 | 1.796e-05 | 0.07 | 0.04422 | 1.1213 | 3915.9096 | 178366.1604 | Stratified | Stratified | 55.6793 | 30.9969 | 1.005e-06 | 5.595e-07 | 1.7963 | 400
Crowley et al. (1992) | Validation of a one-dimensional wave model for the stratified-to-slug flow regime transition, with consequences for wave growth and slug frequency | 7 | Gas-Liquid | N/A | N/A | 0.089 | N/A | 35.6 | 0 | 15 | 547155 | 995 | 32.1 | 0.001 | 1.796e-05 | 0.07 | 0.043113 | 2.2862 | 3817.8994 | 363667.6991 | Stratified | Stratified | 55.6793 | 30.9969 | 1.005e-06 | 5.595e-07 | 1.7963 | 400
Crowley et al. (1992) | Validation of a one-dimensional wave model for the stratified-to-slug flow regime transition, with consequences for wave growth and slug frequency | 7 | Gas-Liquid | N/A | N/A | 0.089 | N/A | 35.6 | 0 | 15 | 547155 | 995 | 32.1 | 0.001 | 1.796e-05 | 0.07 | 0.042928 | 3.3486 | 3801.5015 | 532660.6138 | Stratified | Stratified | 55.6793 | 30.9969 | 1.005e-06 | 5.595e-07 | 1.7963 | 400
Crowley et al. (1992) | Validation of a one-dimensional wave model for the stratified-to-slug flow regime transition, with consequences for wave growth and slug frequency | 7 | Gas-Liquid | N/A | N/A | 0.089 | N/A | 35.6 | 0 | 15 | 547155 | 995 | 32.1 | 0.001 | 1.796e-05 | 0.07 | 0.10888 | 0.22573 | 9641.4516 | 35907.0616 | Stratified | Stratified | 55.6793 | 30.9969 | 1.005e-06 | 5.595e-07 | 1.7963 | 400
Crowley et al. (1992) | Validation of a one-dimensional wave model for the stratified-to-slug flow regime transition, with consequences for wave growth and slug frequency | 7 | Gas-Liquid | N/A | N/A | 0.089 | N/A | 35.6 | 0 | 15 | 547155 | 995 | 32.1 | 0.001 | 1.796e-05 | 0.07 | 0.11872 | 0.22573 | 10513.236 | 35907.0616 | Stratified | Stratified | 55.6793 | 30.9969 | 1.005e-06 | 5.595e-07 | 1.7963 | 400
Crowley et al. (1992) | Validation of a one-dimensional wave model for the stratified-to-slug flow regime transition, with consequences for wave growth and slug frequency | 7 | Gas-Liquid | N/A | N/A | 0.089 | N/A | 35.6 | 0 | 15 | 547155 | 995 | 32.1 | 0.001 | 1.796e-05 | 0.07 | 0.17974 | 1.1213 | 15916.7801 | 178366.1604 | Stratified | Stratified | 55.6793 | 30.9969 | 1.005e-06 | 5.595e-07 | 1.7963 | 400
Crowley et al. (1992) | Validation of a one-dimensional wave model for the stratified-to-slug flow regime transition, with consequences for wave growth and slug frequency | 7 | Gas-Liquid | N/A | N/A | 0.089 | N/A | 35.6 | 0 | 15 | 547155 | 995 | 32.1 | 0.001 | 1.796e-05 | 0.07 | 0.19918 | 1.2414 | 17638.8195 | 197474.6527 | Stratified | Stratified | 55.6793 | 30.9969 | 1.005e-06 | 5.595e-07 | 1.7963 | 400
Crowley et al. (1992) | Validation of a one-dimensional wave model for the stratified-to-slug flow regime transition, with consequences for wave growth and slug frequency | 7 | Gas-Liquid | N/A | N/A | 0.089 | N/A | 35.6 | 0 | 15 | 547155 | 995 | 32.1 | 0.001 | 1.796e-05 | 0.07 | 0.2325 | 1.3744 | 20589.2347 | 218630.2512 | Stratified | Stratified | 55.6793 | 30.9969 | 1.005e-06 | 5.595e-07 | 1.7963 | 400
Crowley et al. (1992) | Validation of a one-dimensional wave model for the stratified-to-slug flow regime transition, with consequences for wave growth and slug frequency | 7 | Gas-Liquid | N/A | N/A | 0.089 | N/A | 35.6 | 0 | 15 | 547155 | 995 | 32.1 | 0.001 | 1.796e-05 | 0.07 | 0.2157 | 2.2862 | 19101.7254 | 363667.6991 | Stratified | Stratified | 55.6793 | 30.9969 | 1.005e-06 | 5.595e-07 | 1.7963 | 400
Crowley et al. (1992) | Validation of a one-dimensional wave model for the stratified-to-slug flow regime transition, with consequences for wave growth and slug frequency | 7 | Gas-Liquid | N/A | N/A | 0.089 | N/A | 35.6 | 0 | 15 | 547155 | 995 | 32.1 | 0.001 | 1.796e-05 | 0.07 | 0.21521 | 2.8023 | 19057.9257 | 445761.4617 | Stratified | Stratified | 55.6793 | 30.9969 | 1.005e-06 | 5.595e-07 | 1.7963 | 400
Crowley et al. (1992) | Validation of a one-dimensional wave model for the stratified-to-slug flow regime transition, with consequences for wave growth and slug frequency | 7 | Gas-Liquid | N/A | N/A | 0.089 | N/A | 35.6 | 0 | 15 | 547155 | 995 | 32.1 | 0.001 | 1.796e-05 | 0.07 | 0.20687 | 0.043188 | 18319.7474 | 6869.859 | Stratified | Stratified | 55.6793 | 30.9969 | 1.005e-06 | 5.595e-07 | 1.7963 | 400
Crowley et al. (1992) | Validation of a one-dimensional wave model for the stratified-to-slug flow regime transition, with consequences for wave growth and slug frequency | 7 | Gas-Liquid | N/A | N/A | 0.089 | N/A | 35.6 | 0 | 15 | 547155 | 995 | 32.1 | 0.001 | 1.796e-05 | 0.07 | 0.22564 | 0.042103 | 19981.9601 | 6697.2745 | Stratified | Stratified | 55.6793 | 30.9969 | 1.005e-06 | 5.595e-07 | 1.7963 | 400
Crowley et al. (1992) | Validation of a one-dimensional wave model for the stratified-to-slug flow regime transition, with consequences for wave growth and slug frequency | 7 | Gas-Liquid | N/A | N/A | 0.089 | N/A | 35.6 | 0 | 15 | 547155 | 995 | 32.1 | 0.001 | 1.796e-05 | 0.07 | 0.26369 | 0.042103 | 23351.0955 | 6697.2745 | Stratified | Stratified | 55.6793 | 30.9969 | 1.005e-06 | 5.595e-07 | 1.7963 | 400
Crowley et al. (1992) | Validation of a one-dimensional wave model for the stratified-to-slug flow regime transition, with consequences for wave growth and slug frequency | 7 | Gas-Liquid | N/A | N/A | 0.089 | N/A | 35.6 | 0 | 15 | 547155 | 995 | 32.1 | 0.001 | 1.796e-05 | 0.07 | 0.25027 | 0.043188 | 22162.8827 | 6869.859 | Stratified | Stratified | 55.6793 | 30.9969 | 1.005e-06 | 5.595e-07 | 1.7963 | 400
Crowley et al. (1992) | Validation of a one-dimensional wave model for the stratified-to-slug flow regime transition, with consequences for wave growth and slug frequency | 7 | Gas-Liquid | N/A | N/A | 0.089 | N/A | 35.6 | 0 | 15 | 547155 | 995 | 32.1 | 0.001 | 1.796e-05 | 0.07 | 0.31353 | 0.042103 | 27764.8435 | 6697.2745 | Stratified | Stratified | 55.6793 | 30.9969 | 1.005e-06 | 5.595e-07 | 1.7963 | 400
Crowley et al. (1992) | Validation of a one-dimensional wave model for the stratified-to-slug flow regime transition, with consequences for wave growth and slug frequency | 7 | Gas-Liquid | N/A | N/A | 0.089 | N/A | 35.6 | 0 | 15 | 547155 | 995 | 32.1 | 0.001 | 1.796e-05 | 0.07 | 0.3664 | 0.042103 | 32446.2419 | 6697.2745 | Stratified | Stratified | 55.6793 | 30.9969 | 1.005e-06 | 5.595e-07 | 1.7963 | 400
Crowley et al. (1992) | Validation of a one-dimensional wave model for the stratified-to-slug flow regime transition, with consequences for wave growth and slug frequency | 7 | Gas-Liquid | N/A | N/A | 0.089 | N/A | 35.6 | 0 | 15 | 547155 | 995 | 32.1 | 0.001 | 1.796e-05 | 0.07 | 0.42817 | 0.042103 | 37916.9656 | 6697.2745 | Stratified | Stratified | 55.6793 | 30.9969 | 1.005e-06 | 5.595e-07 | 1.7963 | 400
Crowley et al. (1992) | Validation of a one-dimensional wave model for the stratified-to-slug flow regime transition, with consequences for wave growth and slug frequency | 7 | Gas-Liquid | N/A | N/A | 0.089 | N/A | 35.6 | 0 | 15 | 547155 | 995 | 32.1 | 0.001 | 1.796e-05 | 0.07 | 0.50037 | 0.042103 | 44310.1018 | 6697.2745 | Stratified | Stratified | 55.6793 | 30.9969 | 1.005e-06 | 5.595e-07 | 1.7963 | 400
Crowley et al. (1992) | Validation of a one-dimensional wave model for the stratified-to-slug flow regime transition, with consequences for wave growth and slug frequency | 7 | Gas-Liquid | N/A | N/A | 0.089 | N/A | 35.6 | 0 | 15 | 547155 | 995 | 32.1 | 0.001 | 1.796e-05 | 0.07 | 0.57486 | 0.041045 | 50907.0282 | 6529.0257 | Stratified | Stratified | 55.6793 | 30.9969 | 1.005e-06 | 5.595e-07 | 1.7963 | 400
Crowley et al. (1992) | Validation of a one-dimensional wave model for the stratified-to-slug flow regime transition, with consequences for wave growth and slug frequency | 7 | Gas-Liquid | N/A | N/A | 0.089 | N/A | 35.6 | 0 | 15 | 547155 | 995 | 32.1 | 0.001 | 1.796e-05 | 0.07 | 1.1888 | 0.043188 | 105273.2369 | 6869.859 | Slug Flow | Intermittent | 55.6793 | 30.9969 | 1.005e-06 | 5.595e-07 | 1.7963 | 400
Crowley et al. (1992) | Validation of a one-dimensional wave model for the stratified-to-slug flow regime transition, with consequences for wave growth and slug frequency | 7 | Gas-Liquid | N/A | N/A | 0.089 | N/A | 35.6 | 0 | 15 | 547155 | 995 | 32.1 | 0.001 | 1.796e-05 | 0.07 | 0.18318 | 0.20914 | 16221.0962 | 33268.3066 | Slug Flow | Intermittent | 55.6793 | 30.9969 | 1.005e-06 | 5.595e-07 | 1.7963 | 400
Crowley et al. (1992) | Validation of a one-dimensional wave model for the stratified-to-slug flow regime transition, with consequences for wave growth and slug frequency | 7 | Gas-Liquid | N/A | N/A | 0.089 | N/A | 35.6 | 0 | 15 | 547155 | 995 | 32.1 | 0.001 | 1.796e-05 | 0.07 | 0.21047 | 0.93837 | 18637.8897 | 149267.2038 | Slug Flow | Intermittent | 55.6793 | 30.9969 | 1.005e-06 | 5.595e-07 | 1.7963 | 400
Crowley et al. (1992) | Validation of a one-dimensional wave model for the stratified-to-slug flow regime transition, with consequences for wave growth and slug frequency | 7 | Gas-Liquid | N/A | N/A | 0.089 | N/A | 35.6 | 0 | 15 | 547155 | 995 | 32.1 | 0.001 | 1.796e-05 | 0.07 | 2.7716 | 1.0931 | 245442.4986 | 173885.2483 | Slug Flow | Intermittent | 55.6793 | 30.9969 | 1.005e-06 | 5.595e-07 | 1.7963 | 400
Crowley et al. (1992) | Validation of a one-dimensional wave model for the stratified-to-slug flow regime transition, with consequences for wave growth and slug frequency | 7 | Gas-Liquid | N/A | N/A | 0.089 | N/A | 35.6 | 0 | 15 | 547155 | 995 | 32.1 | 0.001 | 1.796e-05 | 0.07 | 2.7495 | 2.2288 | 243478.3651 | 354531.6444 | Slug Flow | Intermittent | 55.6793 | 30.9969 | 1.005e-06 | 5.595e-07 | 1.7963 | 400
Crowley et al. (1992) | Validation of a one-dimensional wave model for the stratified-to-slug flow regime transition, with consequences for wave growth and slug frequency | 7 | Gas-Liquid | N/A | N/A | 0.089 | N/A | 35.6 | 0 | 15 | 547155 | 995 | 32.1 | 0.001 | 1.796e-05 | 0.07 | 2.7384 | 3.1825 | 242502.2004 | 506233.7989 | Slug Flow | Intermittent | 55.6793 | 30.9969 | 1.005e-06 | 5.595e-07 | 1.7963 | 400
Crowley et al. (1992) | Validation of a one-dimensional wave model for the stratified-to-slug flow regime transition, with consequences for wave growth and slug frequency | 7 | Gas-Liquid | N/A | N/A | 0.089 | N/A | 35.6 | 0 | 15 | 547155 | 995 | 32.1 | 0.001 | 1.796e-05 | 0.07 | 2.7663 | 6.0118 | 244973.4153 | 956300.1669 | Slug Flow | Intermittent | 55.6793 | 30.9969 | 1.005e-06 | 5.595e-07 | 1.7963 | 400
Crowley et al. (1992) | Validation of a one-dimensional wave model for the stratified-to-slug flow regime transition, with consequences for wave growth and slug frequency | 7 | Gas-Liquid | N/A | N/A | 0.089 | N/A | 35.6 | 0 | 15 | 547155 | 995 | 32.1 | 0.001 | 1.796e-05 | 0.07 | 2.8564 | 7.5588 | 252950.1624 | 1202380.0046 | Slug Flow | Intermittent | 55.6793 | 30.9969 | 1.005e-06 | 5.595e-07 | 1.7963 | 400
Crowley et al. (1992) | Validation of a one-dimensional wave model for the stratified-to-slug flow regime transition, with consequences for wave growth and slug frequency | 7 | Gas-Liquid | N/A | N/A | 0.089 | N/A | 35.6 | 0 | 15 | 547155 | 995 | 32.1 | 0.001 | 1.796e-05 | 0.07 | 1.2063 | 1.1798 | 106825.1829 | 187677.371 | Slug Flow | Intermittent | 55.6793 | 30.9969 | 1.005e-06 | 5.595e-07 | 1.7963 | 400
Crowley et al. (1992) | Validation of a one-dimensional wave model for the stratified-to-slug flow regime transition, with consequences for wave growth and slug frequency | 7 | Gas-Liquid | N/A | N/A | 0.089 | N/A | 35.6 | 0 | 15 | 547155 | 995 | 32.1 | 0.001 | 1.796e-05 | 0.07 | 0.62481 | 1.1798 | 55329.833 | 187677.371 | Slug Flow | Intermittent | 55.6793 | 30.9969 | 1.005e-06 | 5.595e-07 | 1.7963 | 400
Crowley et al. (1992) | Validation of a one-dimensional wave model for the stratified-to-slug flow regime transition, with consequences for wave growth and slug frequency | 7 | Gas-Liquid | N/A | N/A | 0.089 | N/A | 35.6 | 0 | 15 | 547155 | 995 | 32.1 | 0.001 | 1.796e-05 | 0.07 | 0.44607 | 2.4056 | 39501.4311 | 382652.1663 | Slug Flow | Intermittent | 55.6793 | 30.9969 | 1.005e-06 | 5.595e-07 | 1.7963 | 400
Crowley et al. (1992) | Validation of a one-dimensional wave model for the stratified-to-slug flow regime transition, with consequences for wave growth and slug frequency | 7 | Gas-Liquid | N/A | N/A | 0.089 | N/A | 35.6 | 0 | 15 | 547155 | 995 | 32.1 | 0.001 | 1.796e-05 | 0.07 | 0.61981 | 2.4056 | 54887.0605 | 382652.1663 | Slug Flow | Intermittent | 55.6793 | 30.9969 | 1.005e-06 | 5.595e-07 | 1.7963 | 400
Crowley et al. (1992) | Validation of a one-dimensional wave model for the stratified-to-slug flow regime transition, with consequences for wave growth and slug frequency | 7 | Gas-Liquid | N/A | N/A | 0.089 | N/A | 35.6 | 0 | 15 | 547155 | 995 | 32.1 | 0.001 | 1.796e-05 | 0.07 | 1.1973 | 2.2862 | 106031.157 | 363667.6991 | Slug Flow | Intermittent | 55.6793 | 30.9969 | 1.005e-06 | 5.595e-07 | 1.7963 | 400
Crowley et al. (1992) | Validation of a one-dimensional wave model for the stratified-to-slug flow regime transition, with consequences for wave growth and slug frequency | 7 | Gas-Liquid | N/A | N/A | 0.089 | N/A | 35.6 | 0 | 15 | 547155 | 995 | 32.1 | 0.001 | 1.796e-05 | 0.07 | 1.1932 | 3.1025 | 105666.6768 | 493516.2007 | Slug Flow | Intermittent | 55.6793 | 30.9969 | 1.005e-06 | 5.595e-07 | 1.7963 | 400
Crowley et al. (1992) | Validation of a one-dimensional wave model for the stratified-to-slug flow regime transition, with consequences for wave growth and slug frequency | 7 | Gas-Liquid | N/A | N/A | 0.089 | N/A | 35.6 | 0 | 15 | 547155 | 995 | 32.1 | 0.001 | 1.796e-05 | 0.07 | 1.6263 | 3.7073 | 144013.7795 | 589724.9201 | Slug Flow | Intermittent | 55.6793 | 30.9969 | 1.005e-06 | 5.595e-07 | 1.7963 | 400
Crowley et al. (1992) | Validation of a one-dimensional wave model for the stratified-to-slug flow regime transition, with consequences for wave growth and slug frequency | 7 | Gas-Liquid | N/A | N/A | 0.089 | N/A | 35.6 | 0 | 15 | 547155 | 995 | 32.1 | 0.001 | 1.796e-05 | 0.07 | 1.6476 | 5.4301 | 145899.4084 | 863764.4714 | Slug Flow | Intermittent | 55.6793 | 30.9969 | 1.005e-06 | 5.595e-07 | 1.7963 | 400
Crowley et al. (1992) | Validation of a one-dimensional wave model for the stratified-to-slug flow regime transition, with consequences for wave growth and slug frequency | 7 | Gas-Liquid | N/A | N/A | 0.089 | N/A | 35.6 | 0 | 15 | 547155 | 995 | 32.1 | 0.001 | 1.796e-05 | 0.07 | 1.1837 | 6.3256 | 104821.0878 | 1006221.7002 | Slug Flow | Intermittent | 55.6793 | 30.9969 | 1.005e-06 | 5.595e-07 | 1.7963 | 400
Crowley et al. (1992) | Validation of a one-dimensional wave model for the stratified-to-slug flow regime transition, with consequences for wave growth and slug frequency | 7 | Gas-Liquid | N/A | N/A | 0.089 | N/A | 35.6 | 0 | 15 | 547155 | 995 | 32.1 | 0.001 | 1.796e-05 | 0.07 | 0.85605 | 4.1045 | 75807.1336 | 652902.5657 | Slug Flow | Intermittent | 55.6793 | 30.9969 | 1.005e-06 | 5.595e-07 | 1.7963 | 400
Crowley et al. (1992) | Validation of a one-dimensional wave model for the stratified-to-slug flow regime transition, with consequences for wave growth and slug frequency | 7 | Gas-Liquid | N/A | N/A | 0.089 | N/A | 35.6 | 0 | 15 | 547155 | 995 | 32.1 | 0.001 | 1.796e-05 | 0.07 | 0.86775 | 5.7136 | 76843.7942 | 908855.3835 | Slug Flow | Intermittent | 55.6793 | 30.9969 | 1.005e-06 | 5.595e-07 | 1.7963 | 400
Crowley et al. (1992) | Validation of a one-dimensional wave model for the stratified-to-slug flow regime transition, with consequences for wave growth and slug frequency | 7 | Gas-Liquid | N/A | N/A | 0.089 | N/A | 35.6 | 0 | 15 | 547155 | 995 | 32.1 | 0.001 | 1.796e-05 | 0.07 | 0.63669 | 4.7814 | 56382.3017 | 760583.1815 | Slug Flow | Intermittent | 55.6793 | 30.9969 | 1.005e-06 | 5.595e-07 | 1.7963 | 400
Crowley et al. (1992) | Validation of a one-dimensional wave model for the stratified-to-slug flow regime transition, with consequences for wave growth and slug frequency | 7 | Gas-Liquid | N/A | N/A | 0.089 | N/A | 35.6 | 0 | 15 | 547155 | 995 | 32.1 | 0.001 | 1.796e-05 | 0.07 | 0.45022 | 4.9046 | 39869.6332 | 780182.9257 | Slug Flow | Intermittent | 55.6793 | 30.9969 | 1.005e-06 | 5.595e-07 | 1.7963 | 400
Crowley et al. (1992) | Validation of a one-dimensional wave model for the stratified-to-slug flow regime transition, with consequences for wave growth and slug frequency | 7 | Gas-Liquid | N/A | N/A | 0.089 | N/A | 35.6 | 0 | 15 | 547155 | 995 | 32.1 | 0.001 | 1.796e-05 | 0.07 | 0.44441 | 3.3486 | 39354.3513 | 532660.6138 | Slug Flow | Intermittent | 55.6793 | 30.9969 | 1.005e-06 | 5.595e-07 | 1.7963 | 400
Crowley et al. (1992) | Validation of a one-dimensional wave model for the stratified-to-slug flow regime transition, with consequences for wave growth and slug frequency | 7 | Gas-Liquid | N/A | N/A | 0.089 | N/A | 35.6 | 0 | 15 | 547155 | 995 | 32.1 | 0.001 | 1.796e-05 | 0.07 | 0.62864 | 3.1825 | 55669.5793 | 506233.7989 | Slug Flow | Intermittent | 55.6793 | 30.9969 | 1.005e-06 | 5.595e-07 | 1.7963 | 400
Crowley et al. (1992) | Validation of a one-dimensional wave model for the stratified-to-slug flow regime transition, with consequences for wave growth and slug frequency | 7 | Gas-Liquid | N/A | N/A | 0.089 | N/A | 35.6 | 0 | 15 | 547155 | 995 | 32.1 | 0.001 | 1.796e-05 | 0.07 | 0.21484 | 3.2645 | 19025.1419 | 519279.1215 | Annular | Annular | 55.6793 | 30.9969 | 1.005e-06 | 5.595e-07 | 1.7963 | 400
Crowley et al. (1992) | Validation of a one-dimensional wave model for the stratified-to-slug flow regime transition, with consequences for wave growth and slug frequency | 7 | Gas-Liquid | N/A | N/A | 0.089 | N/A | 35.6 | 0 | 15 | 547155 | 995 | 32.1 | 0.001 | 1.796e-05 | 0.07 | 0.21429 | 4.1045 | 18976.0719 | 652902.5657 | Annular | Annular | 55.6793 | 30.9969 | 1.005e-06 | 5.595e-07 | 1.7963 | 400
Crowley et al. (1992) | Validation of a one-dimensional wave model for the stratified-to-slug flow regime transition, with consequences for wave growth and slug frequency | 7 | Gas-Liquid | N/A | N/A | 0.089 | N/A | 35.6 | 0 | 15 | 547155 | 995 | 32.1 | 0.001 | 1.796e-05 | 0.07 | 0.21392 | 4.7814 | 18943.4288 | 760583.1815 | Annular | Annular | 55.6793 | 30.9969 | 1.005e-06 | 5.595e-07 | 1.7963 | 400
Crowley et al. (1992) | Validation of a one-dimensional wave model for the stratified-to-slug flow regime transition, with consequences for wave growth and slug frequency | 7 | Gas-Liquid | N/A | N/A | 0.089 | N/A | 35.6 | 0 | 15 | 547155 | 995 | 32.1 | 0.001 | 1.796e-05 | 0.07 | 0.20952 | 6.4887 | 18554.2901 | 1032151.3926 | Annular | Annular | 55.6793 | 30.9969 | 1.005e-06 | 5.595e-07 | 1.7963 | 400
Crowley et al. (1992) | Validation of a one-dimensional wave model for the stratified-to-slug flow regime transition, with consequences for wave growth and slug frequency | 7 | Gas-Liquid | N/A | N/A | 0.089 | N/A | 35.6 | 0 | 15 | 547155 | 995 | 32.1 | 0.001 | 1.796e-05 | 0.07 | 0.20892 | 8.3686 | 18501.1248 | 1331191.8205 | Annular | Annular | 55.6793 | 30.9969 | 1.005e-06 | 5.595e-07 | 1.7963 | 400
Crowley et al. (1992) | Validation of a one-dimensional wave model for the stratified-to-slug flow regime transition, with consequences for wave growth and slug frequency | 7 | Gas-Liquid | N/A | N/A | 0.089 | N/A | 35.6 | 0 | 15 | 547155 | 995 | 32.1 | 0.001 | 1.796e-05 | 0.07 | 0.20838 | 10.522 | 18453.4063 | 1673740.6126 | Annular | Annular | 55.6793 | 30.9969 | 1.005e-06 | 5.595e-07 | 1.7963 | 400
Crowley et al. (1992) | Validation of a one-dimensional wave model for the stratified-to-slug flow regime transition, with consequences for wave growth and slug frequency | 7 | Gas-Liquid | N/A | N/A | 0.089 | N/A | 35.6 | 0 | 15 | 547155 | 995 | 32.1 | 0.001 | 1.796e-05 | 0.07 | 0.20791 | 12.8973 | 18411.0932 | 2051568.1318 | Annular | Annular | 55.6793 | 30.9969 | 1.005e-06 | 5.595e-07 | 1.7963 | 400
Crowley et al. (1992) | Validation of a one-dimensional wave model for the stratified-to-slug flow regime transition, with consequences for wave growth and slug frequency | 7 | Gas-Liquid | N/A | N/A | 0.089 | N/A | 35.6 | 0 | 15 | 547155 | 995 | 32.1 | 0.001 | 1.796e-05 | 0.07 | 0.20773 | 13.9202 | 18395.2508 | 2214293.145 | Annular | Annular | 55.6793 | 30.9969 | 1.005e-06 | 5.595e-07 | 1.7963 | 400
Crowley et al. (1992) | Validation of a one-dimensional wave model for the stratified-to-slug flow regime transition, with consequences for wave growth and slug frequency | 7 | Gas-Liquid | N/A | N/A | 0.089 | N/A | 35.6 | 0 | 15 | 547155 | 995 | 32.1 | 0.001 | 1.796e-05 | 0.07 | 0.21474 | 15.8087 | 19016.0453 | 2514685.8286 | Annular | Annular | 55.6793 | 30.9969 | 1.005e-06 | 5.595e-07 | 1.7963 | 400
Crowley et al. (1992) | Validation of a one-dimensional wave model for the stratified-to-slug flow regime transition, with consequences for wave growth and slug frequency | 7 | Gas-Liquid | N/A | N/A | 0.089 | N/A | 35.6 | 0 | 15 | 547155 | 995 | 32.1 | 0.001 | 1.796e-05 | 0.07 | 0.21069 | 18.4159 | 18657.5099 | 2929422.9315 | Annular | Annular | 55.6793 | 30.9969 | 1.005e-06 | 5.595e-07 | 1.7963 | 400
Crowley et al. (1992) | Validation of a one-dimensional wave model for the stratified-to-slug flow regime transition, with consequences for wave growth and slug frequency | 7 | Gas-Liquid | N/A | N/A | 0.089 | N/A | 35.6 | 0 | 15 | 547155 | 995 | 32.1 | 0.001 | 1.796e-05 | 0.07 | 0.4411 | 6.4887 | 39061.8325 | 1032151.3926 | Annular | Annular | 55.6793 | 30.9969 | 1.005e-06 | 5.595e-07 | 1.7963 | 400
Crowley et al. (1992) | Validation of a one-dimensional wave model for the stratified-to-slug flow regime transition, with consequences for wave growth and slug frequency | 7 | Gas-Liquid | N/A | N/A | 0.089 | N/A | 35.6 | 0 | 15 | 547155 | 995 | 32.1 | 0.001 | 1.796e-05 | 0.07 | 0.4539 | 11.0713 | 40195.105 | 1761114.5362 | Annular | Annular | 55.6793 | 30.9969 | 1.005e-06 | 5.595e-07 | 1.7963 | 400
Crowley et al. (1992) | Validation of a one-dimensional wave model for the stratified-to-slug flow regime transition, with consequences for wave growth and slug frequency | 7 | Gas-Liquid | N/A | N/A | 0.089 | N/A | 35.6 | 0 | 15 | 547155 | 995 | 32.1 | 0.001 | 1.796e-05 | 0.07 | 0.38808 | 11.9495 | 34366.0907 | 1900801.5306 | Annular | Annular | 55.6793 | 30.9969 | 1.005e-06 | 5.595e-07 | 1.7963 | 400
Crowley et al. (1992) | Validation of a one-dimensional wave model for the stratified-to-slug flow regime transition, with consequences for wave growth and slug frequency | 7 | Gas-Liquid | N/A | N/A | 0.089 | N/A | 35.6 | 0 | 15 | 547155 | 995 | 32.1 | 0.001 | 1.796e-05 | 0.07 | 0.62183 | 8.3686 | 55065.8495 | 1331191.8205 | Annular | Annular | 55.6793 | 30.9969 | 1.005e-06 | 5.595e-07 | 1.7963 | 400
Crowley et al. (1992) | Validation of a one-dimensional wave model for the stratified-to-slug flow regime transition, with consequences for wave growth and slug frequency | 7 | Gas-Liquid | N/A | N/A | 0.089 | N/A | 35.6 | 0 | 15 | 547155 | 995 | 32.1 | 0.001 | 1.796e-05 | 0.07 | 0.59929 | 10.2577 | 53069.8404 | 1631692.9251 | Annular | Annular | 55.6793 | 30.9969 | 1.005e-06 | 5.595e-07 | 1.7963 | 400
Crowley et al. (1992) | Validation of a one-dimensional wave model for the stratified-to-slug flow regime transition, with consequences for wave growth and slug frequency | 7 | Gas-Liquid | N/A | N/A | 0.089 | N/A | 35.6 | 0 | 15 | 547155 | 995 | 32.1 | 0.001 | 1.796e-05 | 0.07 | 0.59826 | 11.9495 | 52978.5486 | 1900801.5306 | Annular | Annular | 55.6793 | 30.9969 | 1.005e-06 | 5.595e-07 | 1.7963 | 400
Crowley et al. (1992) | Validation of a one-dimensional wave model for the stratified-to-slug flow regime transition, with consequences for wave growth and slug frequency | 7 | Gas-Liquid | N/A | N/A | 0.089 | N/A | 35.6 | 0 | 15 | 547155 | 995 | 32.1 | 0.001 | 1.796e-05 | 0.07 | 0.60801 | 13.2296 | 53841.899 | 2104435.7359 | Annular | Annular | 55.6793 | 30.9969 | 1.005e-06 | 5.595e-07 | 1.7963 | 400
Crowley et al. (1992) | Validation of a one-dimensional wave model for the stratified-to-slug flow regime transition, with consequences for wave growth and slug frequency | 7 | Gas-Liquid | N/A | N/A | 0.089 | N/A | 35.6 | 0 | 15 | 547155 | 995 | 32.1 | 0.001 | 1.796e-05 | 0.07 | 0.60696 | 15.4115 | 53749.2791 | 2451511.9275 | Annular | Annular | 55.6793 | 30.9969 | 1.005e-06 | 5.595e-07 | 1.7963 | 400
Crowley et al. (1992) | Validation of a one-dimensional wave model for the stratified-to-slug flow regime transition, with consequences for wave growth and slug frequency | 7 | Gas-Liquid | N/A | N/A | 0.089 | N/A | 35.6 | 0 | 15 | 547155 | 995 | 32.1 | 0.001 | 1.796e-05 | 0.07 | 1.2368 | 12.8973 | 109525.6066 | 2051568.1318 | Annular | Annular | 55.6793 | 30.9969 | 1.005e-06 | 5.595e-07 | 1.7963 | 400
Crowley et al. (1992) | Validation of a one-dimensional wave model for the stratified-to-slug flow regime transition, with consequences for wave growth and slug frequency | 7 | Gas-Liquid | N/A | N/A | 0.089 | N/A | 35.6 | 0 | 15 | 547155 | 995 | 32.1 | 0.001 | 1.796e-05 | 0.07 | 0.045113 | 4.1045 | 3994.9798 | 652902.5657 | Annular | Annular | 55.6793 | 30.9969 | 1.005e-06 | 5.595e-07 | 1.7963 | 400
Crowley et al. (1992) | Validation of a one-dimensional wave model for the stratified-to-slug flow regime transition, with consequences for wave growth and slug frequency | 7 | Gas-Liquid | N/A | N/A | 0.089 | N/A | 35.6 | 0 | 15 | 547155 | 995 | 32.1 | 0.001 | 1.796e-05 | 0.07 | 0.043465 | 5.1607 | 3849.0664 | 820910.6482 | Annular | Annular | 55.6793 | 30.9969 | 1.005e-06 | 5.595e-07 | 1.7963 | 400
Crowley et al. (1992) | Validation of a one-dimensional wave model for the stratified-to-slug flow regime transition, with consequences for wave growth and slug frequency | 7 | Gas-Liquid | N/A | N/A | 0.089 | N/A | 35.6 | 0 | 15 | 547155 | 995 | 32.1 | 0.001 | 1.796e-05 | 0.07 | 0.042585 | 6.8274 | 3771.0803 | 1086032.5712 | Annular | Annular | 55.6793 | 30.9969 | 1.005e-06 | 5.595e-07 | 1.7963 | 400
Crowley et al. (1992) | Validation of a one-dimensional wave model for the stratified-to-slug flow regime transition, with consequences for wave growth and slug frequency | 7 | Gas-Liquid | N/A | N/A | 0.089 | N/A | 35.6 | 0 | 15 | 547155 | 995 | 32.1 | 0.001 | 1.796e-05 | 0.07 | 0.043204 | 8.8054 | 3825.9418 | 1400683.7426 | Annular | Annular | 55.6793 | 30.9969 | 1.005e-06 | 5.595e-07 | 1.7963 | 400
Crowley et al. (1992) | Validation of a one-dimensional wave model for the stratified-to-slug flow regime transition, with consequences for wave growth and slug frequency | 7 | Gas-Liquid | N/A | N/A | 0.089 | N/A | 35.6 | 0 | 15 | 547155 | 995 | 32.1 | 0.001 | 1.796e-05 | 0.07 | 0.04313 | 10.2577 | 3819.3604 | 1631692.9251 | Annular | Annular | 55.6793 | 30.9969 | 1.005e-06 | 5.595e-07 | 1.7963 | 400
Crowley et al. (1992) | Validation of a one-dimensional wave model for the stratified-to-slug flow regime transition, with consequences for wave growth and slug frequency | 7 | Gas-Liquid | N/A | N/A | 0.089 | N/A | 35.6 | 0 | 15 | 547155 | 995 | 32.1 | 0.001 | 1.796e-05 | 0.07 | 0.043019 | 12.8973 | 3809.5094 | 2051568.1318 | Annular | Annular | 55.6793 | 30.9969 | 1.005e-06 | 5.595e-07 | 1.7963 | 400
Crowley et al. (1992) | Validation of a one-dimensional wave model for the stratified-to-slug flow regime transition, with consequences for wave growth and slug frequency | 7 | Gas-Liquid | N/A | N/A | 0.089 | N/A | 35.6 | 0 | 15 | 547155 | 995 | 32.1 | 0.001 | 1.796e-05 | 0.07 | 0.043669 | 15.8087 | 3867.1488 | 2514685.8286 | Annular | Annular | 55.6793 | 30.9969 | 1.005e-06 | 5.595e-07 | 1.7963 | 400
Crowley et al. (1992) | Validation of a one-dimensional wave model for the stratified-to-slug flow regime transition, with consequences for wave growth and slug frequency | 7 | Gas-Liquid | N/A | N/A | 0.089 | N/A | 35.6 | 0 | 15 | 547155 | 995 | 32.1 | 0.001 | 1.796e-05 | 0.07 | 0.043607 | 17.9533 | 3861.6044 | 2855830.0109 | Annular | Annular | 55.6793 | 30.9969 | 1.005e-06 | 5.595e-07 | 1.7963 | 400
Crowley et al. (1992) | Validation of a one-dimensional wave model for the stratified-to-slug flow regime transition, with consequences for wave growth and slug frequency | 8 | Gas-Liquid | N/A | N/A | 0.17 | N/A | 34 | 0 | 15 | 547155 | 995 | 32.1 | 0.001 | 1.796e-05 | 0.07 | 0.061171 | 0.065892 | 10347.0632 | 20020.8995 | Stratified | Stratified | 55.6793 | 30.9969 | 1.005e-06 | 5.595e-07 | 1.7963 | 200
Crowley et al. (1992) | Validation of a one-dimensional wave model for the stratified-to-slug flow regime transition, with consequences for wave growth and slug frequency | 8 | Gas-Liquid | N/A | N/A | 0.17 | N/A | 34 | 0 | 15 | 547155 | 995 | 32.1 | 0.001 | 1.796e-05 | 0.07 | 0.15934 | 0.06468 | 26952.4522 | 19652.439 | Stratified | Stratified | 55.6793 | 30.9969 | 1.005e-06 | 5.595e-07 | 1.7963 | 200
Crowley et al. (1992) | Validation of a one-dimensional wave model for the stratified-to-slug flow regime transition, with consequences for wave growth and slug frequency | 8 | Gas-Liquid | N/A | N/A | 0.17 | N/A | 34 | 0 | 15 | 547155 | 995 | 32.1 | 0.001 | 1.796e-05 | 0.07 | 0.19612 | 0.064603 | 33174.1963 | 19629.1948 | Stratified | Stratified | 55.6793 | 30.9969 | 1.005e-06 | 5.595e-07 | 1.7963 | 200
Crowley et al. (1992) | Validation of a one-dimensional wave model for the stratified-to-slug flow regime transition, with consequences for wave growth and slug frequency | 8 | Gas-Liquid | N/A | N/A | 0.17 | N/A | 34 | 0 | 15 | 547155 | 995 | 32.1 | 0.001 | 1.796e-05 | 0.07 | 0.22255 | 0.064557 | 37644.8917 | 19615.0596 | Stratified | Stratified | 55.6793 | 30.9969 | 1.005e-06 | 5.595e-07 | 1.7963 | 200
Crowley et al. (1992) | Validation of a one-dimensional wave model for the stratified-to-slug flow regime transition, with consequences for wave growth and slug frequency | 8 | Gas-Liquid | N/A | N/A | 0.17 | N/A | 34 | 0 | 15 | 547155 | 995 | 32.1 | 0.001 | 1.796e-05 | 0.07 | 0.25247 | 0.066226 | 42704.8906 | 20122.1117 | Stratified | Stratified | 55.6793 | 30.9969 | 1.005e-06 | 5.595e-07 | 1.7963 | 200
Crowley et al. (1992) | Validation of a one-dimensional wave model for the stratified-to-slug flow regime transition, with consequences for wave growth and slug frequency | 8 | Gas-Liquid | N/A | N/A | 0.17 | N/A | 34 | 0 | 15 | 547155 | 995 | 32.1 | 0.001 | 1.796e-05 | 0.07 | 0.28649 | 0.066178 | 48459.9827 | 20107.6215 | Stratified | Stratified | 55.6793 | 30.9969 | 1.005e-06 | 5.595e-07 | 1.7963 | 200
Crowley et al. (1992) | Validation of a one-dimensional wave model for the stratified-to-slug flow regime transition, with consequences for wave growth and slug frequency | 8 | Gas-Liquid | N/A | N/A | 0.17 | N/A | 34 | 0 | 15 | 547155 | 995 | 32.1 | 0.001 | 1.796e-05 | 0.07 | 0.31651 | 0.064427 | 53537.4253 | 19575.7366 | Stratified | Stratified | 55.6793 | 30.9969 | 1.005e-06 | 5.595e-07 | 1.7963 | 200
Crowley et al. (1992) | Validation of a one-dimensional wave model for the stratified-to-slug flow regime transition, with consequences for wave growth and slug frequency | 8 | Gas-Liquid | N/A | N/A | 0.17 | N/A | 34 | 0 | 15 | 547155 | 995 | 32.1 | 0.001 | 1.796e-05 | 0.07 | 0.41506 | 0.063489 | 70206.8466 | 19290.7595 | Stratified | Stratified | 55.6793 | 30.9969 | 1.005e-06 | 5.595e-07 | 1.7963 | 200
Crowley et al. (1992) | Validation of a one-dimensional wave model for the stratified-to-slug flow regime transition, with consequences for wave growth and slug frequency | 8 | Gas-Liquid | N/A | N/A | 0.17 | N/A | 34 | 0 | 15 | 547155 | 995 | 32.1 | 0.001 | 1.796e-05 | 0.07 | 0.32175 | 0.15929 | 54424.8481 | 48399.3829 | Stratified | Stratified | 55.6793 | 30.9969 | 1.005e-06 | 5.595e-07 | 1.7963 | 200
Crowley et al. (1992) | Validation of a one-dimensional wave model for the stratified-to-slug flow regime transition, with consequences for wave growth and slug frequency | 8 | Gas-Liquid | N/A | N/A | 0.17 | N/A | 34 | 0 | 15 | 547155 | 995 | 32.1 | 0.001 | 1.796e-05 | 0.07 | 0.40318 | 0.16119 | 68198.6808 | 48975.5754 | Stratified | Stratified | 55.6793 | 30.9969 | 1.005e-06 | 5.595e-07 | 1.7963 | 200
Crowley et al. (1992) | Validation of a one-dimensional wave model for the stratified-to-slug flow regime transition, with consequences for wave growth and slug frequency | 8 | Gas-Liquid | N/A | N/A | 0.17 | N/A | 34 | 0 | 15 | 547155 | 995 | 32.1 | 0.001 | 1.796e-05 | 0.07 | 0.31332 | 0.32783 | 52998.8408 | 99608.3718 | Stratified | Stratified | 55.6793 | 30.9969 | 1.005e-06 | 5.595e-07 | 1.7963 | 200
Crowley et al. (1992) | Validation of a one-dimensional wave model for the stratified-to-slug flow regime transition, with consequences for wave growth and slug frequency | 8 | Gas-Liquid | N/A | N/A | 0.17 | N/A | 34 | 0 | 15 | 547155 | 995 | 32.1 | 0.001 | 1.796e-05 | 0.07 | 0.31756 | 0.48591 | 53715.403 | 147639.5723 | Stratified | Stratified | 55.6793 | 30.9969 | 1.005e-06 | 5.595e-07 | 1.7963 | 200
Crowley et al. (1992) | Validation of a one-dimensional wave model for the stratified-to-slug flow regime transition, with consequences for wave growth and slug frequency | 8 | Gas-Liquid | N/A | N/A | 0.17 | N/A | 34 | 0 | 15 | 547155 | 995 | 32.1 | 0.001 | 1.796e-05 | 0.07 | 0.30812 | 0.63182 | 52118.5766 | 191971.8597 | Stratified | Stratified | 55.6793 | 30.9969 | 1.005e-06 | 5.595e-07 | 1.7963 | 200
Crowley et al. (1992) | Validation of a one-dimensional wave model for the stratified-to-slug flow regime transition, with consequences for wave growth and slug frequency | 8 | Gas-Liquid | N/A | N/A | 0.17 | N/A | 34 | 0 | 15 | 547155 | 995 | 32.1 | 0.001 | 1.796e-05 | 0.07 | 0.31287 | 0.80005 | 52921.1767 | 243088.1886 | Stratified | Stratified | 55.6793 | 30.9969 | 1.005e-06 | 5.595e-07 | 1.7963 | 200
Crowley et al. (1992) | Validation of a one-dimensional wave model for the stratified-to-slug flow regime transition, with consequences for wave growth and slug frequency | 8 | Gas-Liquid | N/A | N/A | 0.17 | N/A | 34 | 0 | 15 | 547155 | 995 | 32.1 | 0.001 | 1.796e-05 | 0.07 | 0.30934 | 0.97412 | 52324.1356 | 295979.7639 | Stratified | Stratified | 55.6793 | 30.9969 | 1.005e-06 | 5.595e-07 | 1.7963 | 200
Crowley et al. (1992) | Validation of a one-dimensional wave model for the stratified-to-slug flow regime transition, with consequences for wave growth and slug frequency | 8 | Gas-Liquid | N/A | N/A | 0.17 | N/A | 34 | 0 | 15 | 547155 | 995 | 32.1 | 0.001 | 1.796e-05 | 0.07 | 0.30608 | 1.1108 | 51773.7751 | 337495.6992 | Stratified | Stratified | 55.6793 | 30.9969 | 1.005e-06 | 5.595e-07 | 1.7963 | 200
Crowley et al. (1992) | Validation of a one-dimensional wave model for the stratified-to-slug flow regime transition, with consequences for wave growth and slug frequency | 8 | Gas-Liquid | N/A | N/A | 0.17 | N/A | 34 | 0 | 15 | 547155 | 995 | 32.1 | 0.001 | 1.796e-05 | 0.07 | 0.4049 | 1.1236 | 68488.8021 | 341408.1509 | Stratified | Stratified | 55.6793 | 30.9969 | 1.005e-06 | 5.595e-07 | 1.7963 | 200
Crowley et al. (1992) | Validation of a one-dimensional wave model for the stratified-to-slug flow regime transition, with consequences for wave growth and slug frequency | 8 | Gas-Liquid | N/A | N/A | 0.17 | N/A | 34 | 0 | 15 | 547155 | 995 | 32.1 | 0.001 | 1.796e-05 | 0.07 | 0.40297 | 1.6876 | 68161.8446 | 512771.5294 | Stratified | Stratified | 55.6793 | 30.9969 | 1.005e-06 | 5.595e-07 | 1.7963 | 200
Crowley et al. (1992) | Validation of a one-dimensional wave model for the stratified-to-slug flow regime transition, with consequences for wave growth and slug frequency | 8 | Gas-Liquid | N/A | N/A | 0.17 | N/A | 34 | 0 | 15 | 547155 | 995 | 32.1 | 0.001 | 1.796e-05 | 0.07 | 0.060818 | 5.0026 | 10287.3404 | 1519986.7117 | Stratified | Stratified | 55.6793 | 30.9969 | 1.005e-06 | 5.595e-07 | 1.7963 | 200
Crowley et al. (1992) | Validation of a one-dimensional wave model for the stratified-to-slug flow regime transition, with consequences for wave growth and slug frequency | 8 | Gas-Liquid | N/A | N/A | 0.17 | N/A | 34 | 0 | 15 | 547155 | 995 | 32.1 | 0.001 | 1.796e-05 | 0.07 | 0.060016 | 3.3311 | 10151.6744 | 1012125.7311 | Stratified | Stratified | 55.6793 | 30.9969 | 1.005e-06 | 5.595e-07 | 1.7963 | 200
Crowley et al. (1992) | Validation of a one-dimensional wave model for the stratified-to-slug flow regime transition, with consequences for wave growth and slug frequency | 8 | Gas-Liquid | N/A | N/A | 0.17 | N/A | 34 | 0 | 15 | 547155 | 995 | 32.1 | 0.001 | 1.796e-05 | 0.07 | 0.059854 | 1.9452 | 10124.2878 | 591048.2248 | Stratified | Stratified | 55.6793 | 30.9969 | 1.005e-06 | 5.595e-07 | 1.7963 | 200
Crowley et al. (1992) | Validation of a one-dimensional wave model for the stratified-to-slug flow regime transition, with consequences for wave growth and slug frequency | 8 | Gas-Liquid | N/A | N/A | 0.17 | N/A | 34 | 0 | 15 | 547155 | 995 | 32.1 | 0.001 | 1.796e-05 | 0.07 | 0.061678 | 1.5158 | 10432.8685 | 460560.3127 | Stratified | Stratified | 55.6793 | 30.9969 | 1.005e-06 | 5.595e-07 | 1.7963 | 200
Crowley et al. (1992) | Validation of a one-dimensional wave model for the stratified-to-slug flow regime transition, with consequences for wave growth and slug frequency | 8 | Gas-Liquid | N/A | N/A | 0.17 | N/A | 34 | 0 | 15 | 547155 | 995 | 32.1 | 0.001 | 1.796e-05 | 0.07 | 0.061247 | 1.2782 | 10359.8489 | 388355.8199 | Stratified | Stratified | 55.6793 | 30.9969 | 1.005e-06 | 5.595e-07 | 1.7963 | 200
Crowley et al. (1992) | Validation of a one-dimensional wave model for the stratified-to-slug flow regime transition, with consequences for wave growth and slug frequency | 8 | Gas-Liquid | N/A | N/A | 0.17 | N/A | 34 | 0 | 15 | 547155 | 995 | 32.1 | 0.001 | 1.796e-05 | 0.07 | 0.061888 | 1.1357 | 10468.3591 | 345081.7423 | Stratified | Stratified | 55.6793 | 30.9969 | 1.005e-06 | 5.595e-07 | 1.7963 | 200
Crowley et al. (1992) | Validation of a one-dimensional wave model for the stratified-to-slug flow regime transition, with consequences for wave growth and slug frequency | 8 | Gas-Liquid | N/A | N/A | 0.17 | N/A | 34 | 0 | 15 | 547155 | 995 | 32.1 | 0.001 | 1.796e-05 | 0.07 | 0.061455 | 0.95767 | 10395.0911 | 290981.4399 | Stratified | Stratified | 55.6793 | 30.9969 | 1.005e-06 | 5.595e-07 | 1.7963 | 200
Crowley et al. (1992) | Validation of a one-dimensional wave model for the stratified-to-slug flow regime transition, with consequences for wave growth and slug frequency | 8 | Gas-Liquid | N/A | N/A | 0.17 | N/A | 34 | 0 | 15 | 547155 | 995 | 32.1 | 0.001 | 1.796e-05 | 0.07 | 0.062099 | 0.85096 | 10503.9704 | 258557.6863 | Stratified | Stratified | 55.6793 | 30.9969 | 1.005e-06 | 5.595e-07 | 1.7963 | 200
Crowley et al. (1992) | Validation of a one-dimensional wave model for the stratified-to-slug flow regime transition, with consequences for wave growth and slug frequency | 8 | Gas-Liquid | N/A | N/A | 0.17 | N/A | 34 | 0 | 15 | 547155 | 995 | 32.1 | 0.001 | 1.796e-05 | 0.07 | 0.061702 | 0.68086 | 10436.8955 | 206874.6178 | Stratified | Stratified | 55.6793 | 30.9969 | 1.005e-06 | 5.595e-07 | 1.7963 | 200
Crowley et al. (1992) | Validation of a one-dimensional wave model for the stratified-to-slug flow regime transition, with consequences for wave growth and slug frequency | 8 | Gas-Liquid | N/A | N/A | 0.17 | N/A | 34 | 0 | 15 | 547155 | 995 | 32.1 | 0.001 | 1.796e-05 | 0.07 | 0.30342 | 5.0224 | 51324.1873 | 1526020.8971 | Stratified | Stratified | 55.6793 | 30.9969 | 1.005e-06 | 5.595e-07 | 1.7963 | 200
Crowley et al. (1992) | Validation of a one-dimensional wave model for the stratified-to-slug flow regime transition, with consequences for wave growth and slug frequency | 8 | Gas-Liquid | N/A | N/A | 0.17 | N/A | 34 | 0 | 15 | 547155 | 995 | 32.1 | 0.001 | 1.796e-05 | 0.07 | 0.40527 | 4.8206 | 68552.2651 | 1464705.2086 | Stratified | Stratified | 55.6793 | 30.9969 | 1.005e-06 | 5.595e-07 | 1.7963 | 200
Crowley et al. (1992) | Validation of a one-dimensional wave model for the stratified-to-slug flow regime transition, with consequences for wave growth and slug frequency | 8 | Gas-Liquid | N/A | N/A | 0.17 | N/A | 34 | 0 | 15 | 547155 | 995 | 32.1 | 0.001 | 1.796e-05 | 0.07 | 0.53113 | 5.0064 | 89841.2189 | 1521160.3281 | Stratified | Stratified | 55.6793 | 30.9969 | 1.005e-06 | 5.595e-07 | 1.7963 | 200
Crowley et al. (1992) | Validation of a one-dimensional wave model for the stratified-to-slug flow regime transition, with consequences for wave growth and slug frequency | 8 | Gas-Liquid | N/A | N/A | 0.17 | N/A | 34 | 0 | 15 | 547155 | 995 | 32.1 | 0.001 | 1.796e-05 | 0.07 | 0.53409 | 3.1217 | 90341.8689 | 948490.6052 | Stratified | Stratified | 55.6793 | 30.9969 | 1.005e-06 | 5.595e-07 | 1.7963 | 200
Crowley et al. (1992) | Validation of a one-dimensional wave model for the stratified-to-slug flow regime transition, with consequences for wave growth and slug frequency | 8 | Gas-Liquid | N/A | N/A | 0.17 | N/A | 34 | 0 | 15 | 547155 | 995 | 32.1 | 0.001 | 1.796e-05 | 0.07 | 1.8752 | 0.062946 | 317194.2693 | 19125.7045 | Slug Flow | Intermittent | 55.6793 | 30.9969 | 1.005e-06 | 5.595e-07 | 1.7963 | 200
Crowley et al. (1992) | Validation of a one-dimensional wave model for the stratified-to-slug flow regime transition, with consequences for wave growth and slug frequency | 8 | Gas-Liquid | N/A | N/A | 0.17 | N/A | 34 | 0 | 15 | 547155 | 995 | 32.1 | 0.001 | 1.796e-05 | 0.07 | 1.8716 | 0.15978 | 316582.8133 | 48549.0372 | Slug Flow | Intermittent | 55.6793 | 30.9969 | 1.005e-06 | 5.595e-07 | 1.7963 | 200
Crowley et al. (1992) | Validation of a one-dimensional wave model for the stratified-to-slug flow regime transition, with consequences for wave growth and slug frequency | 8 | Gas-Liquid | N/A | N/A | 0.17 | N/A | 34 | 0 | 15 | 547155 | 995 | 32.1 | 0.001 | 1.796e-05 | 0.07 | 1.8223 | 1.5465 | 308240.3146 | 469895.9398 | Slug Flow | Intermittent | 55.6793 | 30.9969 | 1.005e-06 | 5.595e-07 | 1.7963 | 200
Crowley et al. (1992) | Validation of a one-dimensional wave model for the stratified-to-slug flow regime transition, with consequences for wave growth and slug frequency | 8 | Gas-Liquid | N/A | N/A | 0.17 | N/A | 34 | 0 | 15 | 547155 | 995 | 32.1 | 0.001 | 1.796e-05 | 0.07 | 1.7912 | 3.1002 | 302980.3726 | 941973.2864 | Slug Flow | Intermittent | 55.6793 | 30.9969 | 1.005e-06 | 5.595e-07 | 1.7963 | 200
Crowley et al. (1992) | Validation of a one-dimensional wave model for the stratified-to-slug flow regime transition, with consequences for wave growth and slug frequency | 8 | Gas-Liquid | N/A | N/A | 0.17 | N/A | 34 | 0 | 15 | 547155 | 995 | 32.1 | 0.001 | 1.796e-05 | 0.07 | 1.8482 | 4.6553 | 312624.9145 | 1414487.8413 | Slug Flow | Intermittent | 55.6793 | 30.9969 | 1.005e-06 | 5.595e-07 | 1.7963 | 200
Crowley et al. (1992) | Validation of a one-dimensional wave model for the stratified-to-slug flow regime transition, with consequences for wave growth and slug frequency | 8 | Gas-Liquid | N/A | N/A | 0.17 | N/A | 34 | 0 | 15 | 547155 | 995 | 32.1 | 0.001 | 1.796e-05 | 0.07 | 0.94697 | 4.8607 | 160179.4998 | 1476889.5974 | Slug Flow | Intermittent | 55.6793 | 30.9969 | 1.005e-06 | 5.595e-07 | 1.7963 | 200
Crowley et al. (1992) | Validation of a one-dimensional wave model for the stratified-to-slug flow regime transition, with consequences for wave growth and slug frequency | 8 | Gas-Liquid | N/A | N/A | 0.17 | N/A | 34 | 0 | 15 | 547155 | 995 | 32.1 | 0.001 | 1.796e-05 | 0.07 | 0.78375 | 4.6782 | 132571.3231 | 1421419.1018 | Slug Flow | Intermittent | 55.6793 | 30.9969 | 1.005e-06 | 5.595e-07 | 1.7963 | 200
Crowley et al. (1992) | Validation of a one-dimensional wave model for the stratified-to-slug flow regime transition, with consequences for wave growth and slug frequency | 8 | Gas-Liquid | N/A | N/A | 0.17 | N/A | 34 | 0 | 15 | 547155 | 995 | 32.1 | 0.001 | 1.796e-05 | 0.07 | 0.70652 | 3.1578 | 119508.5035 | 959486.0748 | Slug Flow | Intermittent | 55.6793 | 30.9969 | 1.005e-06 | 5.595e-07 | 1.7963 | 200
Crowley et al. (1992) | Validation of a one-dimensional wave model for the stratified-to-slug flow regime transition, with consequences for wave growth and slug frequency | 8 | Gas-Liquid | N/A | N/A | 0.17 | N/A | 34 | 0 | 15 | 547155 | 995 | 32.1 | 0.001 | 1.796e-05 | 0.07 | 0.91775 | 3.237 | 155237.9298 | 983529.5201 | Slug Flow | Intermittent | 55.6793 | 30.9969 | 1.005e-06 | 5.595e-07 | 1.7963 | 200
Crowley et al. (1992) | Validation of a one-dimensional wave model for the stratified-to-slug flow regime transition, with consequences for wave growth and slug frequency | 8 | Gas-Liquid | N/A | N/A | 0.17 | N/A | 34 | 0 | 15 | 547155 | 995 | 32.1 | 0.001 | 1.796e-05 | 0.07 | 0.93369 | 1.6147 | 157932.9642 | 490625.939 | Slug Flow | Intermittent | 55.6793 | 30.9969 | 1.005e-06 | 5.595e-07 | 1.7963 | 200
Crowley et al. (1992) | Validation of a one-dimensional wave model for the stratified-to-slug flow regime transition, with consequences for wave growth and slug frequency | 8 | Gas-Liquid | N/A | N/A | 0.17 | N/A | 34 | 0 | 15 | 547155 | 995 | 32.1 | 0.001 | 1.796e-05 | 0.07 | 0.62793 | 1.5357 | 106213.6562 | 466595.1344 | Slug Flow | Intermittent | 55.6793 | 30.9969 | 1.005e-06 | 5.595e-07 | 1.7963 | 200
Crowley et al. (1992) | Validation of a one-dimensional wave model for the stratified-to-slug flow regime transition, with consequences for wave growth and slug frequency | 8 | Gas-Liquid | N/A | N/A | 0.17 | N/A | 34 | 0 | 15 | 547155 | 995 | 32.1 | 0.001 | 1.796e-05 | 0.07 | 0.61898 | 1.1209 | 104699.7518 | 340583.4923 | Slug Flow | Intermittent | 55.6793 | 30.9969 | 1.005e-06 | 5.595e-07 | 1.7963 | 200
Crowley et al. (1992) | Validation of a one-dimensional wave model for the stratified-to-slug flow regime transition, with consequences for wave growth and slug frequency | 8 | Gas-Liquid | N/A | N/A | 0.17 | N/A | 34 | 0 | 15 | 547155 | 995 | 32.1 | 0.001 | 1.796e-05 | 0.07 | 0.62875 | 0.63756 | 106353.1108 | 193718.2678 | Slug Flow | Intermittent | 55.6793 | 30.9969 | 1.005e-06 | 5.595e-07 | 1.7963 | 200
Crowley et al. (1992) | Validation of a one-dimensional wave model for the stratified-to-slug flow regime transition, with consequences for wave growth and slug frequency | 8 | Gas-Liquid | N/A | N/A | 0.17 | N/A | 34 | 0 | 15 | 547155 | 995 | 32.1 | 0.001 | 1.796e-05 | 0.07 | 0.62812 | 0.32228 | 106246.4525 | 97921.2083 | Slug Flow | Intermittent | 55.6793 | 30.9969 | 1.005e-06 | 5.595e-07 | 1.7963 | 200
Crowley et al. (1992) | Validation of a one-dimensional wave model for the stratified-to-slug flow regime transition, with consequences for wave growth and slug frequency | 9 | Gas-Liquid | N/A | N/A | 0.189 | N/A | 378 | 0 | 15 | 3039750 | 890 | 32.1 | 0.002 | 1.796e-05 | 0.022 | 0.37925 | 0.51858 | 31896.9521 | 175175.4523 | Stratified | Stratified | 111.3586 | 27.7259 | 2.2472e-06 | 5.595e-07 | 4.0164 | 2000
Crowley et al. (1992) | Validation of a one-dimensional wave model for the stratified-to-slug flow regime transition, with consequences for wave growth and slug frequency | 9 | Gas-Liquid | N/A | N/A | 0.189 | N/A | 378 | 0 | 15 | 3039750 | 890 | 32.1 | 0.002 | 1.796e-05 | 0.022 | 0.40626 | 0.98428 | 34168.1797 | 332491.6997 | Stratified | Stratified | 111.3586 | 27.7259 | 2.2472e-06 | 5.595e-07 | 4.0164 | 2000
Crowley et al. (1992) | Validation of a one-dimensional wave model for the stratified-to-slug flow regime transition, with consequences for wave growth and slug frequency | 9 | Gas-Liquid | N/A | N/A | 0.189 | N/A | 378 | 0 | 15 | 3039750 | 890 | 32.1 | 0.002 | 1.796e-05 | 0.022 | 0.20221 | 0.98455 | 17006.9658 | 332583.283 | Stratified | Stratified | 111.3586 | 27.7259 | 2.2472e-06 | 5.595e-07 | 4.0164 | 2000
Crowley et al. (1992) | Validation of a one-dimensional wave model for the stratified-to-slug flow regime transition, with consequences for wave growth and slug frequency | 9 | Gas-Liquid | N/A | N/A | 0.189 | N/A | 378 | 0 | 15 | 3039750 | 890 | 32.1 | 0.002 | 1.796e-05 | 0.022 | 0.38387 | 1.2269 | 32285.2172 | 414459.1361 | Stratified | Stratified | 111.3586 | 27.7259 | 2.2472e-06 | 5.595e-07 | 4.0164 | 2000
Crowley et al. (1992) | Validation of a one-dimensional wave model for the stratified-to-slug flow regime transition, with consequences for wave growth and slug frequency | 9 | Gas-Liquid | N/A | N/A | 0.189 | N/A | 378 | 0 | 15 | 3039750 | 890 | 32.1 | 0.002 | 1.796e-05 | 0.022 | 0.19635 | 1.8108 | 16514.3642 | 611691.153 | Stratified | Stratified | 111.3586 | 27.7259 | 2.2472e-06 | 5.595e-07 | 4.0164 | 2000
Crowley et al. (1992) | Validation of a one-dimensional wave model for the stratified-to-slug flow regime transition, with consequences for wave growth and slug frequency | 9 | Gas-Liquid | N/A | N/A | 0.189 | N/A | 378 | 0 | 15 | 3039750 | 890 | 32.1 | 0.002 | 1.796e-05 | 0.022 | 0.38672 | 2.0248 | 32525.4913 | 683970.5701 | Stratified | Stratified | 111.3586 | 27.7259 | 2.2472e-06 | 5.595e-07 | 4.0164 | 2000
Crowley et al. (1992) | Validation of a one-dimensional wave model for the stratified-to-slug flow regime transition, with consequences for wave growth and slug frequency | 9 | Gas-Liquid | N/A | N/A | 0.189 | N/A | 378 | 0 | 15 | 3039750 | 890 | 32.1 | 0.002 | 1.796e-05 | 0.022 | 0.19443 | 3.2651 | 16352.6456 | 1102968.4091 | Stratified | Stratified | 111.3586 | 27.7259 | 2.2472e-06 | 5.595e-07 | 4.0164 | 2000
Crowley et al. (1992) | Validation of a one-dimensional wave model for the stratified-to-slug flow regime transition, with consequences for wave growth and slug frequency | 9 | Gas-Liquid | N/A | N/A | 0.189 | N/A | 378 | 0 | 15 | 3039750 | 890 | 32.1 | 0.002 | 1.796e-05 | 0.022 | 0.18755 | 5.6309 | 15774.2129 | 1902126.4848 | Stratified | Stratified | 111.3586 | 27.7259 | 2.2472e-06 | 5.595e-07 | 4.0164 | 2000
Crowley et al. (1992) | Validation of a one-dimensional wave model for the stratified-to-slug flow regime transition, with consequences for wave growth and slug frequency | 9 | Gas-Liquid | N/A | N/A | 0.189 | N/A | 378 | 0 | 15 | 3039750 | 890 | 32.1 | 0.002 | 1.796e-05 | 0.022 | 0.073796 | 9.7308 | 6206.6377 | 3287056.2407 | Stratified | Stratified | 111.3586 | 27.7259 | 2.2472e-06 | 5.595e-07 | 4.0164 | 2000
Crowley et al. (1992) | Validation of a one-dimensional wave model for the stratified-to-slug flow regime transition, with consequences for wave growth and slug frequency | 9 | Gas-Liquid | N/A | N/A | 0.189 | N/A | 378 | 0 | 15 | 3039750 | 890 | 32.1 | 0.002 | 1.796e-05 | 0.022 | 0.075877 | 7.7355 | 6381.5954 | 2613069.9093 | Stratified | Stratified | 111.3586 | 27.7259 | 2.2472e-06 | 5.595e-07 | 4.0164 | 2000
Crowley et al. (1992) | Validation of a one-dimensional wave model for the stratified-to-slug flow regime transition, with consequences for wave growth and slug frequency | 9 | Gas-Liquid | N/A | N/A | 0.189 | N/A | 378 | 0 | 15 | 3039750 | 890 | 32.1 | 0.002 | 1.796e-05 | 0.022 | 0.084697 | 11.4948 | 7123.4058 | 3882940.8136 | Stratified | Stratified | 111.3586 | 27.7259 | 2.2472e-06 | 5.595e-07 | 4.0164 | 2000
Crowley et al. (1992) | Validation of a one-dimensional wave model for the stratified-to-slug flow regime transition, with consequences for wave growth and slug frequency | 9 | Gas-Liquid | N/A | N/A | 0.189 | N/A | 378 | 0 | 15 | 3039750 | 890 | 32.1 | 0.002 | 1.796e-05 | 0.022 | 0.090723 | 12.7346 | 7630.2825 | 4301773.0122 | Stratified | Stratified | 111.3586 | 27.7259 | 2.2472e-06 | 5.595e-07 | 4.0164 | 2000
Crowley et al. (1992) | Validation of a one-dimensional wave model for the stratified-to-slug flow regime transition, with consequences for wave growth and slug frequency | 9 | Gas-Liquid | N/A | N/A | 0.189 | N/A | 378 | 0 | 15 | 3039750 | 890 | 32.1 | 0.002 | 1.796e-05 | 0.022 | 0.16158 | 7.768 | 13589.9366 | 2624036.0657 | Stratified | Stratified | 111.3586 | 27.7259 | 2.2472e-06 | 5.595e-07 | 4.0164 | 2000
Crowley et al. (1992) | Validation of a one-dimensional wave model for the stratified-to-slug flow regime transition, with consequences for wave growth and slug frequency | 9 | Gas-Liquid | N/A | N/A | 0.189 | N/A | 378 | 0 | 15 | 3039750 | 890 | 32.1 | 0.002 | 1.796e-05 | 0.022 | 0.18509 | 3.757 | 15566.8971 | 1269132.924 | Stratified | Stratified | 111.3586 | 27.7259 | 2.2472e-06 | 5.595e-07 | 4.0164 | 2000
Crowley et al. (1992) | Validation of a one-dimensional wave model for the stratified-to-slug flow regime transition, with consequences for wave growth and slug frequency | 9 | Gas-Liquid | N/A | N/A | 0.189 | N/A | 378 | 0 | 15 | 3039750 | 890 | 32.1 | 0.002 | 1.796e-05 | 0.022 | 0.21825 | 3.9072 | 18355.7332 | 1319848.6038 | Stratified | Stratified | 111.3586 | 27.7259 | 2.2472e-06 | 5.595e-07 | 4.0164 | 2000
Crowley et al. (1992) | Validation of a one-dimensional wave model for the stratified-to-slug flow regime transition, with consequences for wave growth and slug frequency | 9 | Gas-Liquid | N/A | N/A | 0.189 | N/A | 378 | 0 | 15 | 3039750 | 890 | 32.1 | 0.002 | 1.796e-05 | 0.022 | 0.1883 | 12.1502 | 15837.1029 | 4104344.5072 | Stratified | Stratified | 111.3586 | 27.7259 | 2.2472e-06 | 5.595e-07 | 4.0164 | 2000
Crowley et al. (1992) | Validation of a one-dimensional wave model for the stratified-to-slug flow regime transition, with consequences for wave growth and slug frequency | 9 | Gas-Liquid | N/A | N/A | 0.189 | N/A | 378 | 0 | 15 | 3039750 | 890 | 32.1 | 0.002 | 1.796e-05 | 0.022 | 0.18845 | 10.9714 | 15849.3051 | 3706161.4174 | Stratified | Stratified | 111.3586 | 27.7259 | 2.2472e-06 | 5.595e-07 | 4.0164 | 2000
Crowley et al. (1992) | Validation of a one-dimensional wave model for the stratified-to-slug flow regime transition, with consequences for wave growth and slug frequency | 9 | Gas-Liquid | N/A | N/A | 0.189 | N/A | 378 | 0 | 15 | 3039750 | 890 | 32.1 | 0.002 | 1.796e-05 | 0.022 | 0.17441 | 9.9028 | 14668.4379 | 3345158.5387 | Stratified | Stratified | 111.3586 | 27.7259 | 2.2472e-06 | 5.595e-07 | 4.0164 | 2000
Crowley et al. (1992) | Validation of a one-dimensional wave model for the stratified-to-slug flow regime transition, with consequences for wave growth and slug frequency | 9 | Gas-Liquid | N/A | N/A | 0.189 | N/A | 378 | 0 | 15 | 3039750 | 890 | 32.1 | 0.002 | 1.796e-05 | 0.022 | 0.3282 | 12.9904 | 27603.6188 | 4388149.6135 | Stratified | Stratified | 111.3586 | 27.7259 | 2.2472e-06 | 5.595e-07 | 4.0164 | 2000
Crowley et al. (1992) | Validation of a one-dimensional wave model for the stratified-to-slug flow regime transition, with consequences for wave growth and slug frequency | 9 | Gas-Liquid | N/A | N/A | 0.189 | N/A | 378 | 0 | 15 | 3039750 | 890 | 32.1 | 0.002 | 1.796e-05 | 0.022 | 0.28101 | 11.1369 | 23634.4806 | 3762061.7017 | Stratified | Stratified | 111.3586 | 27.7259 | 2.2472e-06 | 5.595e-07 | 4.0164 | 2000
Crowley et al. (1992) | Validation of a one-dimensional wave model for the stratified-to-slug flow regime transition, with consequences for wave growth and slug frequency | 9 | Gas-Liquid | N/A | N/A | 0.189 | N/A | 378 | 0 | 15 | 3039750 | 890 | 32.1 | 0.002 | 1.796e-05 | 0.022 | 0.28128 | 9.8032 | 23657.2452 | 3311513.7945 | Stratified | Stratified | 111.3586 | 27.7259 | 2.2472e-06 | 5.595e-07 | 4.0164 | 2000
Crowley et al. (1992) | Validation of a one-dimensional wave model for the stratified-to-slug flow regime transition, with consequences for wave growth and slug frequency | 9 | Gas-Liquid | N/A | N/A | 0.189 | N/A | 378 | 0 | 15 | 3039750 | 890 | 32.1 | 0.002 | 1.796e-05 | 0.022 | 0.57459 | 7.7236 | 48325.8611 | 2609047.919 | Stratified | Stratified | 111.3586 | 27.7259 | 2.2472e-06 | 5.595e-07 | 4.0164 | 2000
Crowley et al. (1992) | Validation of a one-dimensional wave model for the stratified-to-slug flow regime transition, with consequences for wave growth and slug frequency | 9 | Gas-Liquid | N/A | N/A | 0.189 | N/A | 378 | 0 | 15 | 3039750 | 890 | 32.1 | 0.002 | 1.796e-05 | 0.022 | 0.61776 | 0.52363 | 51956.7824 | 176881.0447 | Stratified | Stratified | 111.3586 | 27.7259 | 2.2472e-06 | 5.595e-07 | 4.0164 | 2000
Crowley et al. (1992) | Validation of a one-dimensional wave model for the stratified-to-slug flow regime transition, with consequences for wave growth and slug frequency | 9 | Gas-Liquid | N/A | N/A | 0.189 | N/A | 378 | 0 | 15 | 3039750 | 890 | 32.1 | 0.002 | 1.796e-05 | 0.022 | 0.36258 | 7.6063 | 30495.0798 | 2569414.2841 | Stratified | Stratified | 111.3586 | 27.7259 | 2.2472e-06 | 5.595e-07 | 4.0164 | 2000
Crowley et al. (1992) | Validation of a one-dimensional wave model for the stratified-to-slug flow regime transition, with consequences for wave growth and slug frequency | 9 | Gas-Liquid | N/A | N/A | 0.189 | N/A | 378 | 0 | 15 | 3039750 | 890 | 32.1 | 0.002 | 1.796e-05 | 0.022 | 0.39298 | 5.6028 | 33051.721 | 1892621.8659 | Stratified | Stratified | 111.3586 | 27.7259 | 2.2472e-06 | 5.595e-07 | 4.0164 | 2000
Crowley et al. (1992) | Validation of a one-dimensional wave model for the stratified-to-slug flow regime transition, with consequences for wave growth and slug frequency | 9 | Gas-Liquid | N/A | N/A | 0.189 | N/A | 378 | 0 | 15 | 3039750 | 890 | 32.1 | 0.002 | 1.796e-05 | 0.022 | 0.37736 | 3.8203 | 31738.1251 | 1290509.7476 | Stratified | Stratified | 111.3586 | 27.7259 | 2.2472e-06 | 5.595e-07 | 4.0164 | 2000
Crowley et al. (1992) | Validation of a one-dimensional wave model for the stratified-to-slug flow regime transition, with consequences for wave growth and slug frequency | 9 | Gas-Liquid | N/A | N/A | 0.189 | N/A | 378 | 0 | 15 | 3039750 | 890 | 32.1 | 0.002 | 1.796e-05 | 0.022 | 1.0286 | 0.52486 | 86514.0087 | 177298.0204 | Slug Flow | Intermittent | 111.3586 | 27.7259 | 2.2472e-06 | 5.595e-07 | 4.0164 | 2000
Crowley et al. (1992) | Validation of a one-dimensional wave model for the stratified-to-slug flow regime transition, with consequences for wave growth and slug frequency | 9 | Gas-Liquid | N/A | N/A | 0.189 | N/A | 378 | 0 | 15 | 3039750 | 890 | 32.1 | 0.002 | 1.796e-05 | 0.022 | 1.2946 | 0.54076 | 108881.7322 | 182669.1067 | Slug Flow | Intermittent | 111.3586 | 27.7259 | 2.2472e-06 | 5.595e-07 | 4.0164 | 2000
Crowley et al. (1992) | Validation of a one-dimensional wave model for the stratified-to-slug flow regime transition, with consequences for wave growth and slug frequency | 9 | Gas-Liquid | N/A | N/A | 0.189 | N/A | 378 | 0 | 15 | 3039750 | 890 | 32.1 | 0.002 | 1.796e-05 | 0.022 | 1.0057 | 1.0319 | 84587.807 | 348581.2722 | Slug Flow | Intermittent | 111.3586 | 27.7259 | 2.2472e-06 | 5.595e-07 | 4.0164 | 2000
Crowley et al. (1992) | Validation of a one-dimensional wave model for the stratified-to-slug flow regime transition, with consequences for wave growth and slug frequency | 9 | Gas-Liquid | N/A | N/A | 0.189 | N/A | 378 | 0 | 15 | 3039750 | 890 | 32.1 | 0.002 | 1.796e-05 | 0.022 | 1.0048 | 1.2604 | 84509.3113 | 425752.6166 | Slug Flow | Intermittent | 111.3586 | 27.7259 | 2.2472e-06 | 5.595e-07 | 4.0164 | 2000
Crowley et al. (1992) | Validation of a one-dimensional wave model for the stratified-to-slug flow regime transition, with consequences for wave growth and slug frequency | 9 | Gas-Liquid | N/A | N/A | 0.189 | N/A | 378 | 0 | 15 | 3039750 | 890 | 32.1 | 0.002 | 1.796e-05 | 0.022 | 1.004 | 2.0508 | 84440.6957 | 692750.3664 | Slug Flow | Intermittent | 111.3586 | 27.7259 | 2.2472e-06 | 5.595e-07 | 4.0164 | 2000
Crowley et al. (1992) | Validation of a one-dimensional wave model for the stratified-to-slug flow regime transition, with consequences for wave growth and slug frequency | 9 | Gas-Liquid | N/A | N/A | 0.189 | N/A | 378 | 0 | 15 | 3039750 | 890 | 32.1 | 0.002 | 1.796e-05 | 0.022 | 1.9585 | 2.1334 | 164720.1105 | 720650.7046 | Slug Flow | Intermittent | 111.3586 | 27.7259 | 2.2472e-06 | 5.595e-07 | 4.0164 | 2000
Crowley et al. (1992) | Validation of a one-dimensional wave model for the stratified-to-slug flow regime transition, with consequences for wave growth and slug frequency | 9 | Gas-Liquid | N/A | N/A | 0.189 | N/A | 378 | 0 | 15 | 3039750 | 890 | 32.1 | 0.002 | 1.796e-05 | 0.022 | 0.55664 | 3.8792 | 46816.4337 | 1310387.9918 | Slug Flow | Intermittent | 111.3586 | 27.7259 | 2.2472e-06 | 5.595e-07 | 4.0164 | 2000
Crowley et al. (1992) | Validation of a one-dimensional wave model for the stratified-to-slug flow regime transition, with consequences for wave growth and slug frequency | 9 | Gas-Liquid | N/A | N/A | 0.189 | N/A | 378 | 0 | 15 | 3039750 | 890 | 32.1 | 0.002 | 1.796e-05 | 0.022 | 1.0087 | 5.7296 | 84835.43 | 1935471.9176 | Slug Flow | Intermittent | 111.3586 | 27.7259 | 2.2472e-06 | 5.595e-07 | 4.0164 | 2000
Crowley et al. (1992) | Validation of a one-dimensional wave model for the stratified-to-slug flow regime transition, with consequences for wave growth and slug frequency | 9 | Gas-Liquid | N/A | N/A | 0.189 | N/A | 378 | 0 | 15 | 3039750 | 890 | 32.1 | 0.002 | 1.796e-05 | 0.022 | 0.78171 | 5.8008 | 65746.0866 | 1959511.0897 | Slug Flow | Intermittent | 111.3586 | 27.7259 | 2.2472e-06 | 5.595e-07 | 4.0164 | 2000
Crowley et al. (1992) | Validation of a one-dimensional wave model for the stratified-to-slug flow regime transition, with consequences for wave growth and slug frequency | 9 | Gas-Liquid | N/A | N/A | 0.189 | N/A | 378 | 0 | 15 | 3039750 | 890 | 32.1 | 0.002 | 1.796e-05 | 0.022 | 0.57546 | 1.9979 | 48399.1931 | 674882.3747 | Slug Flow | Intermittent | 111.3586 | 27.7259 | 2.2472e-06 | 5.595e-07 | 4.0164 | 2000
Crowley et al. (1992) | Validation of a one-dimensional wave model for the stratified-to-slug flow regime transition, with consequences for wave growth and slug frequency | 9 | Gas-Liquid | N/A | N/A | 0.189 | N/A | 378 | 0 | 15 | 3039750 | 890 | 32.1 | 0.002 | 1.796e-05 | 0.022 | 0.78331 | 3.5988 | 65880.6992 | 1215675.5192 | Slug Flow | Intermittent | 111.3586 | 27.7259 | 2.2472e-06 | 5.595e-07 | 4.0164 | 2000
Crowley et al. (1992) | Validation of a one-dimensional wave model for the stratified-to-slug flow regime transition, with consequences for wave growth and slug frequency | 9 | Gas-Liquid | N/A | N/A | 0.189 | N/A | 378 | 0 | 15 | 3039750 | 890 | 32.1 | 0.002 | 1.796e-05 | 0.022 | 0.97317 | 3.6962 | 81848.4118 | 1248590.9294 | Slug Flow | Intermittent | 111.3586 | 27.7259 | 2.2472e-06 | 5.595e-07 | 4.0164 | 2000
Crowley et al. (1992) | Validation of a one-dimensional wave model for the stratified-to-slug flow regime transition, with consequences for wave growth and slug frequency | 9 | Gas-Liquid | N/A | N/A | 0.189 | N/A | 378 | 0 | 15 | 3039750 | 890 | 32.1 | 0.002 | 1.796e-05 | 0.022 | 1.2086 | 3.995 | 101647.118 | 1349529.6116 | Slug Flow | Intermittent | 111.3586 | 27.7259 | 2.2472e-06 | 5.595e-07 | 4.0164 | 2000
Crowley et al. (1992) | Validation of a one-dimensional wave model for the stratified-to-slug flow regime transition, with consequences for wave growth and slug frequency | 9 | Gas-Liquid | N/A | N/A | 0.189 | N/A | 378 | 0 | 15 | 3039750 | 890 | 32.1 | 0.002 | 1.796e-05 | 0.022 | 0.59807 | 3.8301 | 50300.5698 | 1293806.3435 | Slug Flow | Intermittent | 111.3586 | 27.7259 | 2.2472e-06 | 5.595e-07 | 4.0164 | 2000
Crowley et al. (1992) | Validation of a one-dimensional wave model for the stratified-to-slug flow regime transition, with consequences for wave growth and slug frequency | 9 | Gas-Liquid | N/A | N/A | 0.189 | N/A | 378 | 0 | 15 | 3039750 | 890 | 32.1 | 0.002 | 1.796e-05 | 0.022 | 1.0285 | 7.6504 | 86504.9639 | 2584299.1443 | Slug Flow | Intermittent | 111.3586 | 27.7259 | 2.2472e-06 | 5.595e-07 | 4.0164 | 2000
Crowley et al. (1992) | Validation of a one-dimensional wave model for the stratified-to-slug flow regime transition, with consequences for wave growth and slug frequency | 9 | Gas-Liquid | N/A | N/A | 0.189 | N/A | 378 | 0 | 15 | 3039750 | 890 | 32.1 | 0.002 | 1.796e-05 | 0.022 | 1.2548 | 8.7009 | 105538.7011 | 2939158.1416 | Slug Flow | Intermittent | 111.3586 | 27.7259 | 2.2472e-06 | 5.595e-07 | 4.0164 | 2000
Crowley et al. (1992) | Validation of a one-dimensional wave model for the stratified-to-slug flow regime transition, with consequences for wave growth and slug frequency | 9 | Gas-Liquid | N/A | N/A | 0.189 | N/A | 378 | 0 | 15 | 3039750 | 890 | 32.1 | 0.002 | 1.796e-05 | 0.022 | 1.2131 | 7.6574 | 102031.9401 | 2586663.8083 | Slug Flow | Intermittent | 111.3586 | 27.7259 | 2.2472e-06 | 5.595e-07 | 4.0164 | 2000
Crowley et al. (1992) | Validation of a one-dimensional wave model for the stratified-to-slug flow regime transition, with consequences for wave growth and slug frequency | 9 | Gas-Liquid | N/A | N/A | 0.189 | N/A | 378 | 0 | 15 | 3039750 | 890 | 32.1 | 0.002 | 1.796e-05 | 0.022 | 1.5333 | 8.0687 | 128958.9338 | 2725612.8688 | Slug Flow | Intermittent | 111.3586 | 27.7259 | 2.2472e-06 | 5.595e-07 | 4.0164 | 2000
Crowley et al. (1992) | Validation of a one-dimensional wave model for the stratified-to-slug flow regime transition, with consequences for wave growth and slug frequency | 9 | Gas-Liquid | N/A | N/A | 0.189 | N/A | 378 | 0 | 15 | 3039750 | 890 | 32.1 | 0.002 | 1.796e-05 | 0.022 | 1.7625 | 7.7717 | 148235.3218 | 2625299.4887 | Slug Flow | Intermittent | 111.3586 | 27.7259 | 2.2472e-06 | 5.595e-07 | 4.0164 | 2000
Crowley et al. (1992) | Validation of a one-dimensional wave model for the stratified-to-slug flow regime transition, with consequences for wave growth and slug frequency | 9 | Gas-Liquid | N/A | N/A | 0.189 | N/A | 378 | 0 | 15 | 3039750 | 890 | 32.1 | 0.002 | 1.796e-05 | 0.022 | 1.9843 | 3.7109 | 166890.3714 | 1253529.0977 | Slug Flow | Intermittent | 111.3586 | 27.7259 | 2.2472e-06 | 5.595e-07 | 4.0164 | 2000
Crowley et al. (1992) | Validation of a one-dimensional wave model for the stratified-to-slug flow regime transition, with consequences for wave growth and slug frequency | 9 | Gas-Liquid | N/A | N/A | 0.189 | N/A | 378 | 0 | 15 | 3039750 | 890 | 32.1 | 0.002 | 1.796e-05 | 0.022 | 2.0827 | 6.1046 | 175162.5349 | 2062135.9811 | Slug Flow | Intermittent | 111.3586 | 27.7259 | 2.2472e-06 | 5.595e-07 | 4.0164 | 2000
Crowley et al. (1992) | Validation of a one-dimensional wave model for the stratified-to-slug flow regime transition, with consequences for wave growth and slug frequency | 9 | Gas-Liquid | N/A | N/A | 0.189 | N/A | 378 | 0 | 15 | 3039750 | 890 | 32.1 | 0.002 | 1.796e-05 | 0.022 | 1.9264 | 5.9482 | 162018.2732 | 2009320.8104 | Slug Flow | Intermittent | 111.3586 | 27.7259 | 2.2472e-06 | 5.595e-07 | 4.0164 | 2000
Crowley et al. (1992) | Validation of a one-dimensional wave model for the stratified-to-slug flow regime transition, with consequences for wave growth and slug frequency | 9 | Gas-Liquid | N/A | N/A | 0.189 | N/A | 378 | 0 | 15 | 3039750 | 890 | 32.1 | 0.002 | 1.796e-05 | 0.022 | 2.5198 | 2.0929 | 211931.397 | 706971.3432 | Slug Flow | Intermittent | 111.3586 | 27.7259 | 2.2472e-06 | 5.595e-07 | 4.0164 | 2000
Crowley et al. (1992) | Validation of a one-dimensional wave model for the stratified-to-slug flow regime transition, with consequences for wave growth and slug frequency | 9 | Gas-Liquid | N/A | N/A | 0.189 | N/A | 378 | 0 | 15 | 3039750 | 890 | 32.1 | 0.002 | 1.796e-05 | 0.022 | 2.8984 | 0.58487 | 243768.6153 | 197570.4253 | Slug Flow | Intermittent | 111.3586 | 27.7259 | 2.2472e-06 | 5.595e-07 | 4.0164 | 2000
Crowley et al. (1992) | Validation of a one-dimensional wave model for the stratified-to-slug flow regime transition, with consequences for wave growth and slug frequency | 9 | Gas-Liquid | N/A | N/A | 0.189 | N/A | 378 | 0 | 15 | 3039750 | 890 | 32.1 | 0.002 | 1.796e-05 | 0.022 | 2.5006 | 0.57699 | 210315.5287 | 194906.6281 | Slug Flow | Intermittent | 111.3586 | 27.7259 | 2.2472e-06 | 5.595e-07 | 4.0164 | 2000
Crowley et al. (1992) | Validation of a one-dimensional wave model for the stratified-to-slug flow regime transition, with consequences for wave growth and slug frequency | 9 | Gas-Liquid | N/A | N/A | 0.189 | N/A | 378 | 0 | 15 | 3039750 | 890 | 32.1 | 0.002 | 1.796e-05 | 0.022 | 1.9948 | 0.58366 | 167772.364 | 197161.9033 | Slug Flow | Intermittent | 111.3586 | 27.7259 | 2.2472e-06 | 5.595e-07 | 4.0164 | 2000
Crowley et al. (1992) | Validation of a one-dimensional wave model for the stratified-to-slug flow regime transition, with consequences for wave growth and slug frequency | 9 | Gas-Liquid | N/A | N/A | 0.189 | N/A | 378 | 0 | 15 | 3039750 | 890 | 32.1 | 0.002 | 1.796e-05 | 0.022 | 1.9115 | 0.52691 | 160763.6193 | 177991.3916 | Slug Flow | Intermittent | 111.3586 | 27.7259 | 2.2472e-06 | 5.595e-07 | 4.0164 | 2000
Crowley et al. (1992) | Validation of a one-dimensional wave model for the stratified-to-slug flow regime transition, with consequences for wave growth and slug frequency | 9 | Gas-Liquid | N/A | N/A | 0.189 | N/A | 378 | 0 | 15 | 3039750 | 890 | 32.1 | 0.002 | 1.796e-05 | 0.022 | 3.5711 | 0.5708 | 300347.2523 | 192816.3225 | Bubbly | Dispersed | 111.3586 | 27.7259 | 2.2472e-06 | 5.595e-07 | 4.0164 | 2000
Crowley et al. (1992) | Validation of a one-dimensional wave model for the stratified-to-slug flow regime transition, with consequences for wave growth and slug frequency | 9 | Gas-Liquid | N/A | N/A | 0.189 | N/A | 378 | 0 | 15 | 3039750 | 890 | 32.1 | 0.002 | 1.796e-05 | 0.022 | 3.2447 | 0.59275 | 272891.8291 | 200232.0712 | Bubbly | Dispersed | 111.3586 | 27.7259 | 2.2472e-06 | 5.595e-07 | 4.0164 | 2000
Crowley et al. (1992) | Validation of a one-dimensional wave model for the stratified-to-slug flow regime transition, with consequences for wave growth and slug frequency | 9 | Gas-Liquid | N/A | N/A | 0.189 | N/A | 378 | 0 | 15 | 3039750 | 890 | 32.1 | 0.002 | 1.796e-05 | 0.022 | 3.286 | 1.1076 | 276368.573 | 374138.3652 | Bubbly | Dispersed | 111.3586 | 27.7259 | 2.2472e-06 | 5.595e-07 | 4.0164 | 2000
Crowley et al. (1992) | Validation of a one-dimensional wave model for the stratified-to-slug flow regime transition, with consequences for wave growth and slug frequency | 9 | Gas-Liquid | N/A | N/A | 0.189 | N/A | 378 | 0 | 15 | 3039750 | 890 | 32.1 | 0.002 | 1.796e-05 | 0.022 | 3.3859 | 2.0963 | 284768.4184 | 708129.3487 | Bubbly | Dispersed | 111.3586 | 27.7259 | 2.2472e-06 | 5.595e-07 | 4.0164 | 2000
Crowley et al. (1992) | Validation of a one-dimensional wave model for the stratified-to-slug flow regime transition, with consequences for wave growth and slug frequency | 9 | Gas-Liquid | N/A | N/A | 0.189 | N/A | 378 | 0 | 15 | 3039750 | 890 | 32.1 | 0.002 | 1.796e-05 | 0.022 | 3.2835 | 3.8664 | 276162.4469 | 1306070.8518 | Bubbly | Dispersed | 111.3586 | 27.7259 | 2.2472e-06 | 5.595e-07 | 4.0164 | 2000
Crowley et al. (1992) | Validation of a one-dimensional wave model for the stratified-to-slug flow regime transition, with consequences for wave growth and slug frequency | 9 | Gas-Liquid | N/A | N/A | 0.189 | N/A | 378 | 0 | 15 | 3039750 | 890 | 32.1 | 0.002 | 1.796e-05 | 0.022 | 2.8812 | 4.0659 | 242323.7448 | 1373450.1283 | Bubbly | Dispersed | 111.3586 | 27.7259 | 2.2472e-06 | 5.595e-07 | 4.0164 | 2000
Crowley et al. (1992) | Validation of a one-dimensional wave model for the stratified-to-slug flow regime transition, with consequences for wave growth and slug frequency | 9 | Gas-Liquid | N/A | N/A | 0.189 | N/A | 378 | 0 | 15 | 3039750 | 890 | 32.1 | 0.002 | 1.796e-05 | 0.022 | 2.3389 | 4.0612 | 196713.2985 | 1371864.3307 | Bubbly | Dispersed | 111.3586 | 27.7259 | 2.2472e-06 | 5.595e-07 | 4.0164 | 2000
Crowley et al. (1992) | Validation of a one-dimensional wave model for the stratified-to-slug flow regime transition, with consequences for wave growth and slug frequency | 9 | Gas-Liquid | N/A | N/A | 0.189 | N/A | 378 | 0 | 15 | 3039750 | 890 | 32.1 | 0.002 | 1.796e-05 | 0.022 | 2.2399 | 3.9579 | 188386.6862 | 1336985.7183 | Bubbly | Dispersed | 111.3586 | 27.7259 | 2.2472e-06 | 5.595e-07 | 4.0164 | 2000
Crowley et al. (1992) | Validation of a one-dimensional wave model for the stratified-to-slug flow regime transition, with consequences for wave growth and slug frequency | 9 | Gas-Liquid | N/A | N/A | 0.189 | N/A | 378 | 0 | 15 | 3039750 | 890 | 32.1 | 0.002 | 1.796e-05 | 0.022 | 2.3118 | 6.0307 | 194430.3948 | 2037174.496 | Bubbly | Dispersed | 111.3586 | 27.7259 | 2.2472e-06 | 5.595e-07 | 4.0164 | 2000
Crowley et al. (1992) | Validation of a one-dimensional wave model for the stratified-to-slug flow regime transition, with consequences for wave growth and slug frequency | 9 | Gas-Liquid | N/A | N/A | 0.189 | N/A | 378 | 0 | 15 | 3039750 | 890 | 32.1 | 0.002 | 1.796e-05 | 0.022 | 2.7175 | 9.4333 | 228557.7197 | 3186567.6519 | Bubbly | Dispersed | 111.3586 | 27.7259 | 2.2472e-06 | 5.595e-07 | 4.0164 | 2000
Crowley et al. (1992) | Validation of a one-dimensional wave model for the stratified-to-slug flow regime transition, with consequences for wave growth and slug frequency | 9 | Gas-Liquid | N/A | N/A | 0.189 | N/A | 378 | 0 | 15 | 3039750 | 890 | 32.1 | 0.002 | 1.796e-05 | 0.022 | 2.4456 | 10.9873 | 205689.9341 | 3711517.3321 | Bubbly | Dispersed | 111.3586 | 27.7259 | 2.2472e-06 | 5.595e-07 | 4.0164 | 2000
Crowley et al. (1992) | Validation of a one-dimensional wave model for the stratified-to-slug flow regime transition, with consequences for wave growth and slug frequency | 9 | Gas-Liquid | N/A | N/A | 0.189 | N/A | 378 | 0 | 15 | 3039750 | 890 | 32.1 | 0.002 | 1.796e-05 | 0.022 | 1.9342 | 10.973 | 162678.6301 | 3706696.6609 | Bubbly | Dispersed | 111.3586 | 27.7259 | 2.2472e-06 | 5.595e-07 | 4.0164 | 2000
Crowley et al. (1992) | Validation of a one-dimensional wave model for the stratified-to-slug flow regime transition, with consequences for wave growth and slug frequency | 9 | Gas-Liquid | N/A | N/A | 0.189 | N/A | 378 | 0 | 15 | 3039750 | 890 | 32.1 | 0.002 | 1.796e-05 | 0.022 | 1.9872 | 9.6603 | 167135.5736 | 3263250.5312 | Bubbly | Dispersed | 111.3586 | 27.7259 | 2.2472e-06 | 5.595e-07 | 4.0164 | 2000
Crowley et al. (1992) | Validation of a one-dimensional wave model for the stratified-to-slug flow regime transition, with consequences for wave growth and slug frequency | 9 | Gas-Liquid | N/A | N/A | 0.189 | N/A | 378 | 0 | 15 | 3039750 | 890 | 32.1 | 0.002 | 1.796e-05 | 0.022 | 1.9385 | 8.1829 | 163039.245 | 2764194.2026 | Bubbly | Dispersed | 111.3586 | 27.7259 | 2.2472e-06 | 5.595e-07 | 4.0164 | 2000
Crowley et al. (1992) | Validation of a one-dimensional wave model for the stratified-to-slug flow regime transition, with consequences for wave growth and slug frequency | 9 | Gas-Liquid | N/A | N/A | 0.189 | N/A | 378 | 0 | 15 | 3039750 | 890 | 32.1 | 0.002 | 1.796e-05 | 0.022 | 0.3939 | 13.0035 | 33128.9743 | 4392587.6892 | Annular | Annular | 111.3586 | 27.7259 | 2.2472e-06 | 5.595e-07 | 4.0164 | 2000
Crowley et al. (1992) | Validation of a one-dimensional wave model for the stratified-to-slug flow regime transition, with consequences for wave growth and slug frequency | 9 | Gas-Liquid | N/A | N/A | 0.189 | N/A | 378 | 0 | 15 | 3039750 | 890 | 32.1 | 0.002 | 1.796e-05 | 0.022 | 0.37436 | 11.0132 | 31485.5271 | 3720281.9766 | Annular | Annular | 111.3586 | 27.7259 | 2.2472e-06 | 5.595e-07 | 4.0164 | 2000
Crowley et al. (1992) | Validation of a one-dimensional wave model for the stratified-to-slug flow regime transition, with consequences for wave growth and slug frequency | 9 | Gas-Liquid | N/A | N/A | 0.189 | N/A | 378 | 0 | 15 | 3039750 | 890 | 32.1 | 0.002 | 1.796e-05 | 0.022 | 0.37468 | 9.8187 | 31512.8198 | 3316778.3286 | Annular | Annular | 111.3586 | 27.7259 | 2.2472e-06 | 5.595e-07 | 4.0164 | 2000
Crowley et al. (1992) | Validation of a one-dimensional wave model for the stratified-to-slug flow regime transition, with consequences for wave growth and slug frequency | 9 | Gas-Liquid | N/A | N/A | 0.189 | N/A | 378 | 0 | 15 | 3039750 | 890 | 32.1 | 0.002 | 1.796e-05 | 0.022 | 0.56382 | 9.4715 | 47420.2428 | 3199478.5129 | Annular | Annular | 111.3586 | 27.7259 | 2.2472e-06 | 5.595e-07 | 4.0164 | 2000
Crowley et al. (1992) | Validation of a one-dimensional wave model for the stratified-to-slug flow regime transition, with consequences for wave growth and slug frequency | 9 | Gas-Liquid | N/A | N/A | 0.189 | N/A | 378 | 0 | 15 | 3039750 | 890 | 32.1 | 0.002 | 1.796e-05 | 0.022 | 0.53902 | 11.6132 | 45334.3783 | 3922957.687 | Annular | Annular | 111.3586 | 27.7259 | 2.2472e-06 | 5.595e-07 | 4.0164 | 2000
Crowley et al. (1992) | Validation of a one-dimensional wave model for the stratified-to-slug flow regime transition, with consequences for wave growth and slug frequency | 9 | Gas-Liquid | N/A | N/A | 0.189 | N/A | 378 | 0 | 15 | 3039750 | 890 | 32.1 | 0.002 | 1.796e-05 | 0.022 | 0.59785 | 12.7053 | 50282.4134 | 4291845.0173 | Annular | Annular | 111.3586 | 27.7259 | 2.2472e-06 | 5.595e-07 | 4.0164 | 2000
Crowley et al. (1992) | Validation of a one-dimensional wave model for the stratified-to-slug flow regime transition, with consequences for wave growth and slug frequency | 9 | Gas-Liquid | N/A | N/A | 0.189 | N/A | 378 | 0 | 15 | 3039750 | 890 | 32.1 | 0.002 | 1.796e-05 | 0.022 | 0.79906 | 8.1428 | 67205.1552 | 2750655.488 | Annular | Annular | 111.3586 | 27.7259 | 2.2472e-06 | 5.595e-07 | 4.0164 | 2000
Crowley et al. (1992) | Validation of a one-dimensional wave model for the stratified-to-slug flow regime transition, with consequences for wave growth and slug frequency | 9 | Gas-Liquid | N/A | N/A | 0.189 | N/A | 378 | 0 | 15 | 3039750 | 890 | 32.1 | 0.002 | 1.796e-05 | 0.022 | 0.75731 | 9.9836 | 63693.1976 | 3372482.6197 | Annular | Annular | 111.3586 | 27.7259 | 2.2472e-06 | 5.595e-07 | 4.0164 | 2000
Crowley et al. (1992) | Validation of a one-dimensional wave model for the stratified-to-slug flow regime transition, with consequences for wave growth and slug frequency | 9 | Gas-Liquid | N/A | N/A | 0.189 | N/A | 378 | 0 | 15 | 3039750 | 890 | 32.1 | 0.002 | 1.796e-05 | 0.022 | 0.76325 | 11.1987 | 64193.3709 | 3782945.0831 | Annular | Annular | 111.3586 | 27.7259 | 2.2472e-06 | 5.595e-07 | 4.0164 | 2000
Crowley et al. (1992) | Validation of a one-dimensional wave model for the stratified-to-slug flow regime transition, with consequences for wave growth and slug frequency | 9 | Gas-Liquid | N/A | N/A | 0.189 | N/A | 378 | 0 | 15 | 3039750 | 890 | 32.1 | 0.002 | 1.796e-05 | 0.022 | 0.81733 | 12.8907 | 68741.2903 | 4354482.6073 | Annular | Annular | 111.3586 | 27.7259 | 2.2472e-06 | 5.595e-07 | 4.0164 | 2000
Crowley et al. (1992) | Validation of a one-dimensional wave model for the stratified-to-slug flow regime transition, with consequences for wave growth and slug frequency | 9 | Gas-Liquid | N/A | N/A | 0.189 | N/A | 378 | 0 | 15 | 3039750 | 890 | 32.1 | 0.002 | 1.796e-05 | 0.022 | 0.96422 | 12.5775 | 81095.4368 | 4248678.744 | Annular | Annular | 111.3586 | 27.7259 | 2.2472e-06 | 5.595e-07 | 4.0164 | 2000
Crowley et al. (1992) | Validation of a one-dimensional wave model for the stratified-to-slug flow regime transition, with consequences for wave growth and slug frequency | 9 | Gas-Liquid | N/A | N/A | 0.189 | N/A | 378 | 0 | 15 | 3039750 | 890 | 32.1 | 0.002 | 1.796e-05 | 0.022 | 1.008 | 11.0738 | 84777.7061 | 3740753.3657 | Annular | Annular | 111.3586 | 27.7259 | 2.2472e-06 | 5.595e-07 | 4.0164 | 2000
Crowley et al. (1992) | Validation of a one-dimensional wave model for the stratified-to-slug flow regime transition, with consequences for wave growth and slug frequency | 9 | Gas-Liquid | N/A | N/A | 0.189 | N/A | 378 | 0 | 15 | 3039750 | 890 | 32.1 | 0.002 | 1.796e-05 | 0.022 | 1.0179 | 9.6245 | 85608.1294 | 3251177.6485 | Annular | Annular | 111.3586 | 27.7259 | 2.2472e-06 | 5.595e-07 | 4.0164 | 2000
Crowley et al. (1992) | Validation of a one-dimensional wave model for the stratified-to-slug flow regime transition, with consequences for wave growth and slug frequency | 9 | Gas-Liquid | N/A | N/A | 0.189 | N/A | 378 | 0 | 15 | 3039750 | 890 | 32.1 | 0.002 | 1.796e-05 | 0.022 | 1.2213 | 10.0101 | 102714.4499 | 3381423.1213 | Annular | Annular | 111.3586 | 27.7259 | 2.2472e-06 | 5.595e-07 | 4.0164 | 2000
Crowley et al. (1992) | Validation of a one-dimensional wave model for the stratified-to-slug flow regime transition, with consequences for wave growth and slug frequency | 9 | Gas-Liquid | N/A | N/A | 0.189 | N/A | 378 | 0 | 15 | 3039750 | 890 | 32.1 | 0.002 | 1.796e-05 | 0.022 | 1.2748 | 10.8089 | 107213.0905 | 3651267.5075 | Annular | Annular | 111.3586 | 27.7259 | 2.2472e-06 | 5.595e-07 | 4.0164 | 2000
Crowley et al. (1992) | Validation of a one-dimensional wave model for the stratified-to-slug flow regime transition, with consequences for wave growth and slug frequency | 9 | Gas-Liquid | N/A | N/A | 0.189 | N/A | 378 | 0 | 15 | 3039750 | 890 | 32.1 | 0.002 | 1.796e-05 | 0.022 | 1.3065 | 13.0902 | 109885.638 | 4421864.0606 | Annular | Annular | 111.3586 | 27.7259 | 2.2472e-06 | 5.595e-07 | 4.0164 | 2000
Crowley et al. (1992) | Validation of a one-dimensional wave model for the stratified-to-slug flow regime transition, with consequences for wave growth and slug frequency | 9 | Gas-Liquid | N/A | N/A | 0.189 | N/A | 378 | 0 | 15 | 3039750 | 890 | 32.1 | 0.002 | 1.796e-05 | 0.022 | 1.5448 | 9.5245 | 129921.588 | 3217393.8388 | Annular | Annular | 111.3586 | 27.7259 | 2.2472e-06 | 5.595e-07 | 4.0164 | 2000
Crowley et al. (1992) | Validation of a one-dimensional wave model for the stratified-to-slug flow regime transition, with consequences for wave growth and slug frequency | 9 | Gas-Liquid | N/A | N/A | 0.189 | N/A | 378 | 0 | 15 | 3039750 | 890 | 32.1 | 0.002 | 1.796e-05 | 0.022 | 1.5561 | 11.3874 | 130878.8276 | 3846663.6646 | Annular | Annular | 111.3586 | 27.7259 | 2.2472e-06 | 5.595e-07 | 4.0164 | 2000
Crowley et al. (1992) | Validation of a one-dimensional wave model for the stratified-to-slug flow regime transition, with consequences for wave growth and slug frequency | 9 | Gas-Liquid | N/A | N/A | 0.189 | N/A | 378 | 0 | 15 | 3039750 | 890 | 32.1 | 0.002 | 1.796e-05 | 0.022 | 1.5817 | 13.104 | 133032.0646 | 4426549.3077 | Annular | Annular | 111.3586 | 27.7259 | 2.2472e-06 | 5.595e-07 | 4.0164 | 2000
Crowley et al. (1992) | Validation of a one-dimensional wave model for the stratified-to-slug flow regime transition, with consequences for wave growth and slug frequency | 9 | Gas-Liquid | N/A | N/A | 0.189 | N/A | 378 | 0 | 15 | 3039750 | 890 | 32.1 | 0.002 | 1.796e-05 | 0.022 | 1.9324 | 12.466 | 162522.0899 | 4211011.1608 | Annular | Annular | 111.3586 | 27.7259 | 2.2472e-06 | 5.595e-07 | 4.0164 | 2000
Crowley et al. (1992) | Validation of a one-dimensional wave model for the stratified-to-slug flow regime transition, with consequences for wave growth and slug frequency | 10 | Gas-Liquid | N/A | N/A | 0.146 | N/A | 120 | 0 | 15 | 1519875 | 710 | 14.4 | 0.00035 | 1.796e-05 | 0.02 | 0.1581 | 0.10424 | 46825.7258 | 12201.8116 | Stratified | Stratified | 19.4878 | 49.3056 | 4.9296e-07 | 1.2472e-06 | 0.39524 | 821.9178
Crowley et al. (1992) | Validation of a one-dimensional wave model for the stratified-to-slug flow regime transition, with consequences for wave growth and slug frequency | 10 | Gas-Liquid | N/A | N/A | 0.146 | N/A | 120 | 0 | 15 | 1519875 | 710 | 14.4 | 0.00035 | 1.796e-05 | 0.02 | 0.08261 | 0.1045 | 24466.7441 | 12232.8023 | Stratified | Stratified | 19.4878 | 49.3056 | 4.9296e-07 | 1.2472e-06 | 0.39524 | 821.9178
Crowley et al. (1992) | Validation of a one-dimensional wave model for the stratified-to-slug flow regime transition, with consequences for wave growth and slug frequency | 10 | Gas-Liquid | N/A | N/A | 0.146 | N/A | 120 | 0 | 15 | 1519875 | 710 | 14.4 | 0.00035 | 1.796e-05 | 0.02 | 0.015569 | 0.10568 | 4610.9955 | 12370.355 | Stratified | Stratified | 19.4878 | 49.3056 | 4.9296e-07 | 1.2472e-06 | 0.39524 | 821.9178
Crowley et al. (1992) | Validation of a one-dimensional wave model for the stratified-to-slug flow regime transition, with consequences for wave growth and slug frequency | 10 | Gas-Liquid | N/A | N/A | 0.146 | N/A | 120 | 0 | 15 | 1519875 | 710 | 14.4 | 0.00035 | 1.796e-05 | 0.02 | 0.41713 | 0.13199 | 123540.6598 | 15450.8381 | Stratified | Stratified | 19.4878 | 49.3056 | 4.9296e-07 | 1.2472e-06 | 0.39524 | 821.9178
Crowley et al. (1992) | Validation of a one-dimensional wave model for the stratified-to-slug flow regime transition, with consequences for wave growth and slug frequency | 10 | Gas-Liquid | N/A | N/A | 0.146 | N/A | 120 | 0 | 15 | 1519875 | 710 | 14.4 | 0.00035 | 1.796e-05 | 0.02 | 0.016504 | 0.5948 | 4888.0715 | 69627.1172 | Stratified | Stratified | 19.4878 | 49.3056 | 4.9296e-07 | 1.2472e-06 | 0.39524 | 821.9178
Crowley et al. (1992) | Validation of a one-dimensional wave model for the stratified-to-slug flow regime transition, with consequences for wave growth and slug frequency | 10 | Gas-Liquid | N/A | N/A | 0.146 | N/A | 120 | 0 | 15 | 1519875 | 710 | 14.4 | 0.00035 | 1.796e-05 | 0.02 | 0.16681 | 0.59923 | 49404.7347 | 70146.2799 | Stratified | Stratified | 19.4878 | 49.3056 | 4.9296e-07 | 1.2472e-06 | 0.39524 | 821.9178
Crowley et al. (1992) | Validation of a one-dimensional wave model for the stratified-to-slug flow regime transition, with consequences for wave growth and slug frequency | 10 | Gas-Liquid | N/A | N/A | 0.146 | N/A | 120 | 0 | 15 | 1519875 | 710 | 14.4 | 0.00035 | 1.796e-05 | 0.02 | 0.079738 | 0.59923 | 23616.2068 | 70146.2799 | Stratified | Stratified | 19.4878 | 49.3056 | 4.9296e-07 | 1.2472e-06 | 0.39524 | 821.9178
Crowley et al. (1992) | Validation of a one-dimensional wave model for the stratified-to-slug flow regime transition, with consequences for wave growth and slug frequency | 10 | Gas-Liquid | N/A | N/A | 0.146 | N/A | 120 | 0 | 15 | 1519875 | 710 | 14.4 | 0.00035 | 1.796e-05 | 0.02 | 0.16803 | 1.8324 | 49766.5878 | 214503.3861 | Stratified | Stratified | 19.4878 | 49.3056 | 4.9296e-07 | 1.2472e-06 | 0.39524 | 821.9178
Crowley et al. (1992) | Validation of a one-dimensional wave model for the stratified-to-slug flow regime transition, with consequences for wave growth and slug frequency | 10 | Gas-Liquid | N/A | N/A | 0.146 | N/A | 120 | 0 | 15 | 1519875 | 710 | 14.4 | 0.00035 | 1.796e-05 | 0.02 | 0.080752 | 1.8324 | 23916.3051 | 214503.3861 | Stratified | Stratified | 19.4878 | 49.3056 | 4.9296e-07 | 1.2472e-06 | 0.39524 | 821.9178
Crowley et al. (1992) | Validation of a one-dimensional wave model for the stratified-to-slug flow regime transition, with consequences for wave growth and slug frequency | 10 | Gas-Liquid | N/A | N/A | 0.146 | N/A | 120 | 0 | 15 | 1519875 | 710 | 14.4 | 0.00035 | 1.796e-05 | 0.02 | 0.016191 | 1.8504 | 4795.2012 | 216612.4091 | Stratified | Stratified | 19.4878 | 49.3056 | 4.9296e-07 | 1.2472e-06 | 0.39524 | 821.9178
Crowley et al. (1992) | Validation of a one-dimensional wave model for the stratified-to-slug flow regime transition, with consequences for wave growth and slug frequency | 10 | Gas-Liquid | N/A | N/A | 0.146 | N/A | 120 | 0 | 15 | 1519875 | 710 | 14.4 | 0.00035 | 1.796e-05 | 0.02 | 0.082812 | 3.743 | 24526.489 | 438151.5134 | Stratified | Stratified | 19.4878 | 49.3056 | 4.9296e-07 | 1.2472e-06 | 0.39524 | 821.9178
Crowley et al. (1992) | Validation of a one-dimensional wave model for the stratified-to-slug flow regime transition, with consequences for wave growth and slug frequency | 10 | Gas-Liquid | N/A | N/A | 0.146 | N/A | 120 | 0 | 15 | 1519875 | 710 | 14.4 | 0.00035 | 1.796e-05 | 0.02 | 0.15849 | 3.8169 | 46941.2533 | 446809.7863 | Stratified | Stratified | 19.4878 | 49.3056 | 4.9296e-07 | 1.2472e-06 | 0.39524 | 821.9178
Crowley et al. (1992) | Validation of a one-dimensional wave model for the stratified-to-slug flow regime transition, with consequences for wave growth and slug frequency | 10 | Gas-Liquid | N/A | N/A | 0.146 | N/A | 120 | 0 | 15 | 1519875 | 710 | 14.4 | 0.00035 | 1.796e-05 | 0.02 | 0.017624 | 3.8266 | 5219.612 | 447944.6109 | Stratified | Stratified | 19.4878 | 49.3056 | 4.9296e-07 | 1.2472e-06 | 0.39524 | 821.9178
Crowley et al. (1992) | Validation of a one-dimensional wave model for the stratified-to-slug flow regime transition, with consequences for wave growth and slug frequency | 10 | Gas-Liquid | N/A | N/A | 0.146 | N/A | 120 | 0 | 15 | 1519875 | 710 | 14.4 | 0.00035 | 1.796e-05 | 0.02 | 0.16633 | 5.4938 | 49262.7815 | 643103.0336 | Stratified | Stratified | 19.4878 | 49.3056 | 4.9296e-07 | 1.2472e-06 | 0.39524 | 821.9178
Crowley et al. (1992) | Validation of a one-dimensional wave model for the stratified-to-slug flow regime transition, with consequences for wave growth and slug frequency | 10 | Gas-Liquid | N/A | N/A | 0.146 | N/A | 120 | 0 | 15 | 1519875 | 710 | 14.4 | 0.00035 | 1.796e-05 | 0.02 | 0.016842 | 5.5478 | 4988.1325 | 649426.0998 | Stratified | Stratified | 19.4878 | 49.3056 | 4.9296e-07 | 1.2472e-06 | 0.39524 | 821.9178
Crowley et al. (1992) | Validation of a one-dimensional wave model for the stratified-to-slug flow regime transition, with consequences for wave growth and slug frequency | 10 | Gas-Liquid | N/A | N/A | 0.146 | N/A | 120 | 0 | 15 | 1519875 | 710 | 14.4 | 0.00035 | 1.796e-05 | 0.02 | 0.0811 | 5.6452 | 24019.5512 | 660830.2119 | Stratified | Stratified | 19.4878 | 49.3056 | 4.9296e-07 | 1.2472e-06 | 0.39524 | 821.9178
Crowley et al. (1992) | Validation of a one-dimensional wave model for the stratified-to-slug flow regime transition, with consequences for wave growth and slug frequency | 10 | Gas-Liquid | N/A | N/A | 0.146 | N/A | 120 | 0 | 15 | 1519875 | 710 | 14.4 | 0.00035 | 1.796e-05 | 0.02 | 0.016639 | 6.8129 | 4928.0121 | 797521.4065 | Stratified | Stratified | 19.4878 | 49.3056 | 4.9296e-07 | 1.2472e-06 | 0.39524 | 821.9178
Crowley et al. (1992) | Validation of a one-dimensional wave model for the stratified-to-slug flow regime transition, with consequences for wave growth and slug frequency | 10 | Gas-Liquid | N/A | N/A | 0.146 | N/A | 120 | 0 | 15 | 1519875 | 710 | 14.4 | 0.00035 | 1.796e-05 | 0.02 | 0.080567 | 6.8559 | 23861.6451 | 802554.6018 | Stratified | Stratified | 19.4878 | 49.3056 | 4.9296e-07 | 1.2472e-06 | 0.39524 | 821.9178
Crowley et al. (1992) | Validation of a one-dimensional wave model for the stratified-to-slug flow regime transition, with consequences for wave growth and slug frequency | 10 | Gas-Liquid | N/A | N/A | 0.146 | N/A | 120 | 0 | 15 | 1519875 | 710 | 14.4 | 0.00035 | 1.796e-05 | 0.02 | 0.32841 | 6.7702 | 97265.3416 | 792519.7766 | Stratified | Stratified | 19.4878 | 49.3056 | 4.9296e-07 | 1.2472e-06 | 0.39524 | 821.9178
Crowley et al. (1992) | Validation of a one-dimensional wave model for the stratified-to-slug flow regime transition, with consequences for wave growth and slug frequency | 10 | Gas-Liquid | N/A | N/A | 0.146 | N/A | 120 | 0 | 15 | 1519875 | 710 | 14.4 | 0.00035 | 1.796e-05 | 0.02 | 1.7437 | 0.094298 | 516426.7348 | 11038.4873 | Slug Flow | Intermittent | 19.4878 | 49.3056 | 4.9296e-07 | 1.2472e-06 | 0.39524 | 821.9178
Crowley et al. (1992) | Validation of a one-dimensional wave model for the stratified-to-slug flow regime transition, with consequences for wave growth and slug frequency | 10 | Gas-Liquid | N/A | N/A | 0.146 | N/A | 120 | 0 | 15 | 1519875 | 710 | 14.4 | 0.00035 | 1.796e-05 | 0.02 | 2.3497 | 0.59514 | 695922.4903 | 69667.4986 | Slug Flow | Intermittent | 19.4878 | 49.3056 | 4.9296e-07 | 1.2472e-06 | 0.39524 | 821.9178
Crowley et al. (1992) | Validation of a one-dimensional wave model for the stratified-to-slug flow regime transition, with consequences for wave growth and slug frequency | 10 | Gas-Liquid | N/A | N/A | 0.146 | N/A | 120 | 0 | 15 | 1519875 | 710 | 14.4 | 0.00035 | 1.796e-05 | 0.02 | 1.8677 | 0.60127 | 553148.9495 | 70384.2544 | Slug Flow | Intermittent | 19.4878 | 49.3056 | 4.9296e-07 | 1.2472e-06 | 0.39524 | 821.9178
Crowley et al. (1992) | Validation of a one-dimensional wave model for the stratified-to-slug flow regime transition, with consequences for wave growth and slug frequency | 10 | Gas-Liquid | N/A | N/A | 0.146 | N/A | 120 | 0 | 15 | 1519875 | 710 | 14.4 | 0.00035 | 1.796e-05 | 0.02 | 1.435 | 0.606 | 425001.3037 | 70937.9614 | Slug Flow | Intermittent | 19.4878 | 49.3056 | 4.9296e-07 | 1.2472e-06 | 0.39524 | 821.9178
Crowley et al. (1992) | Validation of a one-dimensional wave model for the stratified-to-slug flow regime transition, with consequences for wave growth and slug frequency | 10 | Gas-Liquid | N/A | N/A | 0.146 | N/A | 120 | 0 | 15 | 1519875 | 710 | 14.4 | 0.00035 | 1.796e-05 | 0.02 | 0.91477 | 0.60611 | 270927.2996 | 70951.5718 | Slug Flow | Intermittent | 19.4878 | 49.3056 | 4.9296e-07 | 1.2472e-06 | 0.39524 | 821.9178
Crowley et al. (1992) | Validation of a one-dimensional wave model for the stratified-to-slug flow regime transition, with consequences for wave growth and slug frequency | 10 | Gas-Liquid | N/A | N/A | 0.146 | N/A | 120 | 0 | 15 | 1519875 | 710 | 14.4 | 0.00035 | 1.796e-05 | 0.02 | 1.6065 | 1.8103 | 475799.1728 | 211915.1574 | Slug Flow | Intermittent | 19.4878 | 49.3056 | 4.9296e-07 | 1.2472e-06 | 0.39524 | 821.9178
Crowley et al. (1992) | Validation of a one-dimensional wave model for the stratified-to-slug flow regime transition, with consequences for wave growth and slug frequency | 10 | Gas-Liquid | N/A | N/A | 0.146 | N/A | 120 | 0 | 15 | 1519875 | 710 | 14.4 | 0.00035 | 1.796e-05 | 0.02 | 0.90192 | 1.8258 | 267124.0598 | 213723.4119 | Slug Flow | Intermittent | 19.4878 | 49.3056 | 4.9296e-07 | 1.2472e-06 | 0.39524 | 821.9178
Crowley et al. (1992) | Validation of a one-dimensional wave model for the stratified-to-slug flow regime transition, with consequences for wave growth and slug frequency | 10 | Gas-Liquid | N/A | N/A | 0.146 | N/A | 120 | 0 | 15 | 1519875 | 710 | 14.4 | 0.00035 | 1.796e-05 | 0.02 | 0.8925 | 3.7926 | 264332.0566 | 443960.8045 | Slug Flow | Intermittent | 19.4878 | 49.3056 | 4.9296e-07 | 1.2472e-06 | 0.39524 | 821.9178
Crowley et al. (1992) | Validation of a one-dimensional wave model for the stratified-to-slug flow regime transition, with consequences for wave growth and slug frequency | 10 | Gas-Liquid | N/A | N/A | 0.146 | N/A | 120 | 0 | 15 | 1519875 | 710 | 14.4 | 0.00035 | 1.796e-05 | 0.02 | 1.4252 | 3.8191 | 422104.4149 | 447068.9211 | Slug Flow | Intermittent | 19.4878 | 49.3056 | 4.9296e-07 | 1.2472e-06 | 0.39524 | 821.9178
Crowley et al. (1992) | Validation of a one-dimensional wave model for the stratified-to-slug flow regime transition, with consequences for wave growth and slug frequency | 10 | Gas-Liquid | N/A | N/A | 0.146 | N/A | 120 | 0 | 15 | 1519875 | 710 | 14.4 | 0.00035 | 1.796e-05 | 0.02 | 1.8077 | 3.8454 | 535400.2103 | 450141.3471 | Slug Flow | Intermittent | 19.4878 | 49.3056 | 4.9296e-07 | 1.2472e-06 | 0.39524 | 821.9178
Crowley et al. (1992) | Validation of a one-dimensional wave model for the stratified-to-slug flow regime transition, with consequences for wave growth and slug frequency | 10 | Gas-Liquid | N/A | N/A | 0.146 | N/A | 120 | 0 | 15 | 1519875 | 710 | 14.4 | 0.00035 | 1.796e-05 | 0.02 | 1.0392 | 5.7126 | 307785.7802 | 668712.7699 | Slug Flow | Intermittent | 19.4878 | 49.3056 | 4.9296e-07 | 1.2472e-06 | 0.39524 | 821.9178
Crowley et al. (1992) | Validation of a one-dimensional wave model for the stratified-to-slug flow regime transition, with consequences for wave growth and slug frequency | 10 | Gas-Liquid | N/A | N/A | 0.146 | N/A | 120 | 0 | 15 | 1519875 | 710 | 14.4 | 0.00035 | 1.796e-05 | 0.02 | 0.90711 | 5.6767 | 268660.7298 | 664518.9592 | Slug Flow | Intermittent | 19.4878 | 49.3056 | 4.9296e-07 | 1.2472e-06 | 0.39524 | 821.9178
Crowley et al. (1992) | Validation of a one-dimensional wave model for the stratified-to-slug flow regime transition, with consequences for wave growth and slug frequency | 10 | Gas-Liquid | N/A | N/A | 0.146 | N/A | 120 | 0 | 15 | 1519875 | 710 | 14.4 | 0.00035 | 1.796e-05 | 0.02 | 0.90666 | 6.4379 | 268527.676 | 753619.5999 | Slug Flow | Intermittent | 19.4878 | 49.3056 | 4.9296e-07 | 1.2472e-06 | 0.39524 | 821.9178
Crowley et al. (1992) | Validation of a one-dimensional wave model for the stratified-to-slug flow regime transition, with consequences for wave growth and slug frequency | 10 | Gas-Liquid | N/A | N/A | 0.146 | N/A | 120 | 0 | 15 | 1519875 | 710 | 14.4 | 0.00035 | 1.796e-05 | 0.02 | 0.70332 | 6.6436 | 208304.6901 | 777702.3068 | Slug Flow | Intermittent | 19.4878 | 49.3056 | 4.9296e-07 | 1.2472e-06 | 0.39524 | 821.9178
Crowley et al. (1992) | Validation of a one-dimensional wave model for the stratified-to-slug flow regime transition, with consequences for wave growth and slug frequency | 10 | Gas-Liquid | N/A | N/A | 0.146 | N/A | 120 | 0 | 15 | 1519875 | 710 | 14.4 | 0.00035 | 1.796e-05 | 0.02 | 0.4333 | 1.8065 | 128329.7333 | 211465.5453 | Slug Flow | Intermittent | 19.4878 | 49.3056 | 4.9296e-07 | 1.2472e-06 | 0.39524 | 821.9178
Crowley et al. (1992) | Validation of a one-dimensional wave model for the stratified-to-slug flow regime transition, with consequences for wave growth and slug frequency | 10 | Gas-Liquid | N/A | N/A | 0.146 | N/A | 120 | 0 | 15 | 1519875 | 710 | 14.4 | 0.00035 | 1.796e-05 | 0.02 | 0.40841 | 0.60453 | 120959.4849 | 70766.8363 | Slug Flow | Intermittent | 19.4878 | 49.3056 | 4.9296e-07 | 1.2472e-06 | 0.39524 | 821.9178
Crowley et al. (1992) | Validation of a one-dimensional wave model for the stratified-to-slug flow regime transition, with consequences for wave growth and slug frequency | 10 | Gas-Liquid | N/A | N/A | 0.146 | N/A | 120 | 0 | 15 | 1519875 | 710 | 14.4 | 0.00035 | 1.796e-05 | 0.02 | 0.49303 | 0.10255 | 146020.3949 | 12004.3314 | Slug Flow | Intermittent | 19.4878 | 49.3056 | 4.9296e-07 | 1.2472e-06 | 0.39524 | 821.9178
Crowley et al. (1992) | Validation of a one-dimensional wave model for the stratified-to-slug flow regime transition, with consequences for wave growth and slug frequency | 12 | Gas-Liquid | N/A | N/A | 0.146 | N/A | 120 | -0.057 | 15 | 1519875 | 710 | 14.4 | 0.00035 | 1.796e-05 | 0.02 | 0.017106 | 0.10476 | 5066.4389 | 12262.7414 | Stratified | Stratified | 19.4878 | 49.3056 | 4.9296e-07 | 1.2472e-06 | 0.39524 | 821.9178
Crowley et al. (1992) | Validation of a one-dimensional wave model for the stratified-to-slug flow regime transition, with consequences for wave growth and slug frequency | 12 | Gas-Liquid | N/A | N/A | 0.146 | N/A | 120 | -0.057 | 15 | 1519875 | 710 | 14.4 | 0.00035 | 1.796e-05 | 0.02 | 0.017333 | 0.53812 | 5133.4722 | 62991.8254 | Stratified | Stratified | 19.4878 | 49.3056 | 4.9296e-07 | 1.2472e-06 | 0.39524 | 821.9178
Crowley et al. (1992) | Validation of a one-dimensional wave model for the stratified-to-slug flow regime transition, with consequences for wave growth and slug frequency | 12 | Gas-Liquid | N/A | N/A | 0.146 | N/A | 120 | -0.057 | 15 | 1519875 | 710 | 14.4 | 0.00035 | 1.796e-05 | 0.02 | 0.015656 | 0.53516 | 4636.7674 | 62646.185 | Stratified | Stratified | 19.4878 | 49.3056 | 4.9296e-07 | 1.2472e-06 | 0.39524 | 821.9178
Crowley et al. (1992) | Validation of a one-dimensional wave model for the stratified-to-slug flow regime transition, with consequences for wave growth and slug frequency | 12 | Gas-Liquid | N/A | N/A | 0.146 | N/A | 120 | -0.057 | 15 | 1519875 | 710 | 14.4 | 0.00035 | 1.796e-05 | 0.02 | 0.017833 | 1.8534 | 5281.5002 | 216956.2885 | Stratified | Stratified | 19.4878 | 49.3056 | 4.9296e-07 | 1.2472e-06 | 0.39524 | 821.9178
Crowley et al. (1992) | Validation of a one-dimensional wave model for the stratified-to-slug flow regime transition, with consequences for wave growth and slug frequency | 12 | Gas-Liquid | N/A | N/A | 0.146 | N/A | 120 | -0.057 | 15 | 1519875 | 710 | 14.4 | 0.00035 | 1.796e-05 | 0.02 | 0.081255 | 1.8537 | 24065.3606 | 216989.4503 | Stratified | Stratified | 19.4878 | 49.3056 | 4.9296e-07 | 1.2472e-06 | 0.39524 | 821.9178
Crowley et al. (1992) | Validation of a one-dimensional wave model for the stratified-to-slug flow regime transition, with consequences for wave growth and slug frequency | 12 | Gas-Liquid | N/A | N/A | 0.146 | N/A | 120 | -0.057 | 15 | 1519875 | 710 | 14.4 | 0.00035 | 1.796e-05 | 0.02 | 0.083449 | 0.51133 | 24715.1964 | 59856.9158 | Stratified | Stratified | 19.4878 | 49.3056 | 4.9296e-07 | 1.2472e-06 | 0.39524 | 821.9178
Crowley et al. (1992) | Validation of a one-dimensional wave model for the stratified-to-slug flow regime transition, with consequences for wave growth and slug frequency | 12 | Gas-Liquid | N/A | N/A | 0.146 | N/A | 120 | -0.057 | 15 | 1519875 | 710 | 14.4 | 0.00035 | 1.796e-05 | 0.02 | 0.080118 | 0.10148 | 23728.7381 | 11879.0358 | Stratified | Stratified | 19.4878 | 49.3056 | 4.9296e-07 | 1.2472e-06 | 0.39524 | 821.9178
Crowley et al. (1992) | Validation of a one-dimensional wave model for the stratified-to-slug flow regime transition, with consequences for wave growth and slug frequency | 12 | Gas-Liquid | N/A | N/A | 0.146 | N/A | 120 | -0.057 | 15 | 1519875 | 710 | 14.4 | 0.00035 | 1.796e-05 | 0.02 | 0.17266 | 0.10541 | 51137.6458 | 12339.8255 | Stratified | Stratified | 19.4878 | 49.3056 | 4.9296e-07 | 1.2472e-06 | 0.39524 | 821.9178
Crowley et al. (1992) | Validation of a one-dimensional wave model for the stratified-to-slug flow regime transition, with consequences for wave growth and slug frequency | 12 | Gas-Liquid | N/A | N/A | 0.146 | N/A | 120 | -0.057 | 15 | 1519875 | 710 | 14.4 | 0.00035 | 1.796e-05 | 0.02 | 0.41938 | 0.10138 | 124207.1739 | 11867.2404 | Stratified | Stratified | 19.4878 | 49.3056 | 4.9296e-07 | 1.2472e-06 | 0.39524 | 821.9178
Crowley et al. (1992) | Validation of a one-dimensional wave model for the stratified-to-slug flow regime transition, with consequences for wave growth and slug frequency | 12 | Gas-Liquid | N/A | N/A | 0.146 | N/A | 120 | -0.057 | 15 | 1519875 | 710 | 14.4 | 0.00035 | 1.796e-05 | 0.02 | 0.89525 | 0.10203 | 265146.7704 | 11943.6637 | Stratified | Stratified | 19.4878 | 49.3056 | 4.9296e-07 | 1.2472e-06 | 0.39524 | 821.9178
Crowley et al. (1992) | Validation of a one-dimensional wave model for the stratified-to-slug flow regime transition, with consequences for wave growth and slug frequency | 12 | Gas-Liquid | N/A | N/A | 0.146 | N/A | 120 | -0.057 | 15 | 1519875 | 710 | 14.4 | 0.00035 | 1.796e-05 | 0.02 | 0.88601 | 0.088748 | 262412.0539 | 10388.8797 | Stratified | Stratified | 19.4878 | 49.3056 | 4.9296e-07 | 1.2472e-06 | 0.39524 | 821.9178
Crowley et al. (1992) | Validation of a one-dimensional wave model for the stratified-to-slug flow regime transition, with consequences for wave growth and slug frequency | 12 | Gas-Liquid | N/A | N/A | 0.146 | N/A | 120 | -0.057 | 15 | 1519875 | 710 | 14.4 | 0.00035 | 1.796e-05 | 0.02 | 0.89829 | 0.49194 | 266046.5886 | 57586.5419 | Stratified | Stratified | 19.4878 | 49.3056 | 4.9296e-07 | 1.2472e-06 | 0.39524 | 821.9178
Crowley et al. (1992) | Validation of a one-dimensional wave model for the stratified-to-slug flow regime transition, with consequences for wave growth and slug frequency | 12 | Gas-Liquid | N/A | N/A | 0.146 | N/A | 120 | -0.057 | 15 | 1519875 | 710 | 14.4 | 0.00035 | 1.796e-05 | 0.02 | 0.86606 | 0.521 | 256503.7001 | 60988.1551 | Stratified | Stratified | 19.4878 | 49.3056 | 4.9296e-07 | 1.2472e-06 | 0.39524 | 821.9178
Crowley et al. (1992) | Validation of a one-dimensional wave model for the stratified-to-slug flow regime transition, with consequences for wave growth and slug frequency | 12 | Gas-Liquid | N/A | N/A | 0.146 | N/A | 120 | -0.057 | 15 | 1519875 | 710 | 14.4 | 0.00035 | 1.796e-05 | 0.02 | 0.88302 | 1.8407 | 261524.5284 | 215469.243 | Stratified | Stratified | 19.4878 | 49.3056 | 4.9296e-07 | 1.2472e-06 | 0.39524 | 821.9178
Crowley et al. (1992) | Validation of a one-dimensional wave model for the stratified-to-slug flow regime transition, with consequences for wave growth and slug frequency | 12 | Gas-Liquid | N/A | N/A | 0.146 | N/A | 120 | -0.057 | 15 | 1519875 | 710 | 14.4 | 0.00035 | 1.796e-05 | 0.02 | 0.43322 | 1.8282 | 128307.4148 | 214008.7436 | Stratified | Stratified | 19.4878 | 49.3056 | 4.9296e-07 | 1.2472e-06 | 0.39524 | 821.9178
Crowley et al. (1992) | Validation of a one-dimensional wave model for the stratified-to-slug flow regime transition, with consequences for wave growth and slug frequency | 12 | Gas-Liquid | N/A | N/A | 0.146 | N/A | 120 | -0.057 | 15 | 1519875 | 710 | 14.4 | 0.00035 | 1.796e-05 | 0.02 | 0.43286 | 0.52068 | 128199.6036 | 60950.8812 | Stratified | Stratified | 19.4878 | 49.3056 | 4.9296e-07 | 1.2472e-06 | 0.39524 | 821.9178
Crowley et al. (1992) | Validation of a one-dimensional wave model for the stratified-to-slug flow regime transition, with consequences for wave growth and slug frequency | 12 | Gas-Liquid | N/A | N/A | 0.146 | N/A | 120 | -0.057 | 15 | 1519875 | 710 | 14.4 | 0.00035 | 1.796e-05 | 0.02 | 0.42708 | 3.0955 | 126490.1143 | 362353.8289 | Stratified | Stratified | 19.4878 | 49.3056 | 4.9296e-07 | 1.2472e-06 | 0.39524 | 821.9178
Crowley et al. (1992) | Validation of a one-dimensional wave model for the stratified-to-slug flow regime transition, with consequences for wave growth and slug frequency | 12 | Gas-Liquid | N/A | N/A | 0.146 | N/A | 120 | -0.057 | 15 | 1519875 | 710 | 14.4 | 0.00035 | 1.796e-05 | 0.02 | 0.15878 | 3.1011 | 47026.657 | 363019.0172 | Stratified | Stratified | 19.4878 | 49.3056 | 4.9296e-07 | 1.2472e-06 | 0.39524 | 821.9178
Crowley et al. (1992) | Validation of a one-dimensional wave model for the stratified-to-slug flow regime transition, with consequences for wave growth and slug frequency | 12 | Gas-Liquid | N/A | N/A | 0.146 | N/A | 120 | -0.057 | 15 | 1519875 | 710 | 14.4 | 0.00035 | 1.796e-05 | 0.02 | 0.17185 | 1.8539 | 50897.2259 | 217022.6171 | Stratified | Stratified | 19.4878 | 49.3056 | 4.9296e-07 | 1.2472e-06 | 0.39524 | 821.9178
Crowley et al. (1992) | Validation of a one-dimensional wave model for the stratified-to-slug flow regime transition, with consequences for wave growth and slug frequency | 12 | Gas-Liquid | N/A | N/A | 0.146 | N/A | 120 | -0.057 | 15 | 1519875 | 710 | 14.4 | 0.00035 | 1.796e-05 | 0.02 | 0.080104 | 3.1386 | 23724.5074 | 367400.6811 | Stratified | Stratified | 19.4878 | 49.3056 | 4.9296e-07 | 1.2472e-06 | 0.39524 | 821.9178
Crowley et al. (1992) | Validation of a one-dimensional wave model for the stratified-to-slug flow regime transition, with consequences for wave growth and slug frequency | 12 | Gas-Liquid | N/A | N/A | 0.146 | N/A | 120 | -0.057 | 15 | 1519875 | 710 | 14.4 | 0.00035 | 1.796e-05 | 0.02 | 0.014471 | 2.9687 | 4285.7936 | 347519.1923 | Stratified | Stratified | 19.4878 | 49.3056 | 4.9296e-07 | 1.2472e-06 | 0.39524 | 821.9178
Crowley et al. (1992) | Validation of a one-dimensional wave model for the stratified-to-slug flow regime transition, with consequences for wave growth and slug frequency | 12 | Gas-Liquid | N/A | N/A | 0.146 | N/A | 120 | -0.057 | 15 | 1519875 | 710 | 14.4 | 0.00035 | 1.796e-05 | 0.02 | 0.015078 | 4.9609 | 4465.6699 | 580726.6078 | Stratified | Stratified | 19.4878 | 49.3056 | 4.9296e-07 | 1.2472e-06 | 0.39524 | 821.9178
Crowley et al. (1992) | Validation of a one-dimensional wave model for the stratified-to-slug flow regime transition, with consequences for wave growth and slug frequency | 12 | Gas-Liquid | N/A | N/A | 0.146 | N/A | 120 | -0.057 | 15 | 1519875 | 710 | 14.4 | 0.00035 | 1.796e-05 | 0.02 | 0.01598 | 6.8525 | 4732.7091 | 802156.5548 | Stratified | Stratified | 19.4878 | 49.3056 | 4.9296e-07 | 1.2472e-06 | 0.39524 | 821.9178
Crowley et al. (1992) | Validation of a one-dimensional wave model for the stratified-to-slug flow regime transition, with consequences for wave growth and slug frequency | 12 | Gas-Liquid | N/A | N/A | 0.146 | N/A | 120 | -0.057 | 15 | 1519875 | 710 | 14.4 | 0.00035 | 1.796e-05 | 0.02 | 0.086805 | 6.931 | 25709.2428 | 811342.47 | Stratified | Stratified | 19.4878 | 49.3056 | 4.9296e-07 | 1.2472e-06 | 0.39524 | 821.9178
Crowley et al. (1992) | Validation of a one-dimensional wave model for the stratified-to-slug flow regime transition, with consequences for wave growth and slug frequency | 12 | Gas-Liquid | N/A | N/A | 0.146 | N/A | 120 | -0.057 | 15 | 1519875 | 710 | 14.4 | 0.00035 | 1.796e-05 | 0.02 | 0.08039 | 4.8928 | 23809.2654 | 572749.3734 | Stratified | Stratified | 19.4878 | 49.3056 | 4.9296e-07 | 1.2472e-06 | 0.39524 | 821.9178
Crowley et al. (1992) | Validation of a one-dimensional wave model for the stratified-to-slug flow regime transition, with consequences for wave growth and slug frequency | 12 | Gas-Liquid | N/A | N/A | 0.146 | N/A | 120 | -0.057 | 15 | 1519875 | 710 | 14.4 | 0.00035 | 1.796e-05 | 0.02 | 0.16389 | 5.0528 | 48539.4859 | 591475.75 | Stratified | Stratified | 19.4878 | 49.3056 | 4.9296e-07 | 1.2472e-06 | 0.39524 | 821.9178
Crowley et al. (1992) | Validation of a one-dimensional wave model for the stratified-to-slug flow regime transition, with consequences for wave growth and slug frequency | 12 | Gas-Liquid | N/A | N/A | 0.146 | N/A | 120 | -0.057 | 15 | 1519875 | 710 | 14.4 | 0.00035 | 1.796e-05 | 0.02 | 0.17207 | 6.8483 | 50960.7944 | 801666.3038 | Stratified | Stratified | 19.4878 | 49.3056 | 4.9296e-07 | 1.2472e-06 | 0.39524 | 821.9178
Crowley et al. (1992) | Validation of a one-dimensional wave model for the stratified-to-slug flow regime transition, with consequences for wave growth and slug frequency | 12 | Gas-Liquid | N/A | N/A | 0.146 | N/A | 120 | -0.057 | 15 | 1519875 | 710 | 14.4 | 0.00035 | 1.796e-05 | 0.02 | 0.41031 | 6.6712 | 121521.9682 | 780926.2197 | Stratified | Stratified | 19.4878 | 49.3056 | 4.9296e-07 | 1.2472e-06 | 0.39524 | 821.9178
Crowley et al. (1992) | Validation of a one-dimensional wave model for the stratified-to-slug flow regime transition, with consequences for wave growth and slug frequency | 12 | Gas-Liquid | N/A | N/A | 0.146 | N/A | 120 | -0.057 | 15 | 1519875 | 710 | 14.4 | 0.00035 | 1.796e-05 | 0.02 | 0.42076 | 4.8263 | 124615.9929 | 564968.0616 | Stratified | Stratified | 19.4878 | 49.3056 | 4.9296e-07 | 1.2472e-06 | 0.39524 | 821.9178
Crowley et al. (1992) | Validation of a one-dimensional wave model for the stratified-to-slug flow regime transition, with consequences for wave growth and slug frequency | 12 | Gas-Liquid | N/A | N/A | 0.146 | N/A | 120 | -0.057 | 15 | 1519875 | 710 | 14.4 | 0.00035 | 1.796e-05 | 0.02 | 3.7176 | 0.097689 | 1101053.8423 | 11435.4527 | Slug Flow | Intermittent | 19.4878 | 49.3056 | 4.9296e-07 | 1.2472e-06 | 0.39524 | 821.9178
Crowley et al. (1992) | Validation of a one-dimensional wave model for the stratified-to-slug flow regime transition, with consequences for wave growth and slug frequency | 12 | Gas-Liquid | N/A | N/A | 0.146 | N/A | 120 | -0.057 | 15 | 1519875 | 710 | 14.4 | 0.00035 | 1.796e-05 | 0.02 | 2.6658 | 0.10176 | 789537.194 | 11911.7611 | Slug Flow | Intermittent | 19.4878 | 49.3056 | 4.9296e-07 | 1.2472e-06 | 0.39524 | 821.9178
Crowley et al. (1992) | Validation of a one-dimensional wave model for the stratified-to-slug flow regime transition, with consequences for wave growth and slug frequency | 12 | Gas-Liquid | N/A | N/A | 0.146 | N/A | 120 | -0.057 | 15 | 1519875 | 710 | 14.4 | 0.00035 | 1.796e-05 | 0.02 | 1.8081 | 0.10405 | 535519.72 | 12179.6217 | Slug Flow | Intermittent | 19.4878 | 49.3056 | 4.9296e-07 | 1.2472e-06 | 0.39524 | 821.9178
Crowley et al. (1992) | Validation of a one-dimensional wave model for the stratified-to-slug flow regime transition, with consequences for wave growth and slug frequency | 12 | Gas-Liquid | N/A | N/A | 0.146 | N/A | 120 | -0.057 | 15 | 1519875 | 710 | 14.4 | 0.00035 | 1.796e-05 | 0.02 | 1.5797 | 0.51842 | 467864.9201 | 60685.9632 | Slug Flow | Intermittent | 19.4878 | 49.3056 | 4.9296e-07 | 1.2472e-06 | 0.39524 | 821.9178
Crowley et al. (1992) | Validation of a one-dimensional wave model for the stratified-to-slug flow regime transition, with consequences for wave growth and slug frequency | 12 | Gas-Liquid | N/A | N/A | 0.146 | N/A | 120 | -0.057 | 15 | 1519875 | 710 | 14.4 | 0.00035 | 1.796e-05 | 0.02 | 1.7657 | 0.54146 | 522955.741 | 63382.951 | Slug Flow | Intermittent | 19.4878 | 49.3056 | 4.9296e-07 | 1.2472e-06 | 0.39524 | 821.9178
Crowley et al. (1992) | Validation of a one-dimensional wave model for the stratified-to-slug flow regime transition, with consequences for wave growth and slug frequency | 12 | Gas-Liquid | N/A | N/A | 0.146 | N/A | 120 | -0.057 | 15 | 1519875 | 710 | 14.4 | 0.00035 | 1.796e-05 | 0.02 | 2.1242 | 0.53381 | 629124.5569 | 62488.4009 | Slug Flow | Intermittent | 19.4878 | 49.3056 | 4.9296e-07 | 1.2472e-06 | 0.39524 | 821.9178
Crowley et al. (1992) | Validation of a one-dimensional wave model for the stratified-to-slug flow regime transition, with consequences for wave growth and slug frequency | 12 | Gas-Liquid | N/A | N/A | 0.146 | N/A | 120 | -0.057 | 15 | 1519875 | 710 | 14.4 | 0.00035 | 1.796e-05 | 0.02 | 2.5093 | 0.54332 | 743168.6357 | 63601.2914 | Slug Flow | Intermittent | 19.4878 | 49.3056 | 4.9296e-07 | 1.2472e-06 | 0.39524 | 821.9178
Crowley et al. (1992) | Validation of a one-dimensional wave model for the stratified-to-slug flow regime transition, with consequences for wave growth and slug frequency | 12 | Gas-Liquid | N/A | N/A | 0.146 | N/A | 120 | -0.057 | 15 | 1519875 | 710 | 14.4 | 0.00035 | 1.796e-05 | 0.02 | 2.5341 | 0.58625 | 750531.0735 | 68625.9552 | Slug Flow | Intermittent | 19.4878 | 49.3056 | 4.9296e-07 | 1.2472e-06 | 0.39524 | 821.9178
Crowley et al. (1992) | Validation of a one-dimensional wave model for the stratified-to-slug flow regime transition, with consequences for wave growth and slug frequency | 12 | Gas-Liquid | N/A | N/A | 0.146 | N/A | 120 | -0.057 | 15 | 1519875 | 710 | 14.4 | 0.00035 | 1.796e-05 | 0.02 | 3.4719 | 0.61907 | 1028264.7058 | 72468.9116 | Slug Flow | Intermittent | 19.4878 | 49.3056 | 4.9296e-07 | 1.2472e-06 | 0.39524 | 821.9178
Crowley et al. (1992) | Validation of a one-dimensional wave model for the stratified-to-slug flow regime transition, with consequences for wave growth and slug frequency | 12 | Gas-Liquid | N/A | N/A | 0.146 | N/A | 120 | -0.057 | 15 | 1519875 | 710 | 14.4 | 0.00035 | 1.796e-05 | 0.02 | 2.6053 | 1.8476 | 771622.722 | 216277.5882 | Slug Flow | Intermittent | 19.4878 | 49.3056 | 4.9296e-07 | 1.2472e-06 | 0.39524 | 821.9178
Crowley et al. (1992) | Validation of a one-dimensional wave model for the stratified-to-slug flow regime transition, with consequences for wave growth and slug frequency | 12 | Gas-Liquid | N/A | N/A | 0.146 | N/A | 120 | -0.057 | 15 | 1519875 | 710 | 14.4 | 0.00035 | 1.796e-05 | 0.02 | 1.9924 | 1.84 | 590098.8244 | 215386.9288 | Slug Flow | Intermittent | 19.4878 | 49.3056 | 4.9296e-07 | 1.2472e-06 | 0.39524 | 821.9178
Crowley et al. (1992) | Validation of a one-dimensional wave model for the stratified-to-slug flow regime transition, with consequences for wave growth and slug frequency | 12 | Gas-Liquid | N/A | N/A | 0.146 | N/A | 120 | -0.057 | 15 | 1519875 | 710 | 14.4 | 0.00035 | 1.796e-05 | 0.02 | 1.4151 | 1.8452 | 419121.7851 | 215996.7989 | Slug Flow | Intermittent | 19.4878 | 49.3056 | 4.9296e-07 | 1.2472e-06 | 0.39524 | 821.9178
Crowley et al. (1992) | Validation of a one-dimensional wave model for the stratified-to-slug flow regime transition, with consequences for wave growth and slug frequency | 12 | Gas-Liquid | N/A | N/A | 0.146 | N/A | 120 | -0.057 | 15 | 1519875 | 710 | 14.4 | 0.00035 | 1.796e-05 | 0.02 | 1.4208 | 3.0262 | 420790.6028 | 354249.3689 | Slug Flow | Intermittent | 19.4878 | 49.3056 | 4.9296e-07 | 1.2472e-06 | 0.39524 | 821.9178
Crowley et al. (1992) | Validation of a one-dimensional wave model for the stratified-to-slug flow regime transition, with consequences for wave growth and slug frequency | 12 | Gas-Liquid | N/A | N/A | 0.146 | N/A | 120 | -0.057 | 15 | 1519875 | 710 | 14.4 | 0.00035 | 1.796e-05 | 0.02 | 0.87038 | 3.0578 | 257780.9862 | 357950.2822 | Slug Flow | Intermittent | 19.4878 | 49.3056 | 4.9296e-07 | 1.2472e-06 | 0.39524 | 821.9178
Crowley et al. (1992) | Validation of a one-dimensional wave model for the stratified-to-slug flow regime transition, with consequences for wave growth and slug frequency | 12 | Gas-Liquid | N/A | N/A | 0.146 | N/A | 120 | -0.057 | 15 | 1519875 | 710 | 14.4 | 0.00035 | 1.796e-05 | 0.02 | 1.9638 | 3.0373 | 581622.3369 | 355551.1838 | Slug Flow | Intermittent | 19.4878 | 49.3056 | 4.9296e-07 | 1.2472e-06 | 0.39524 | 821.9178
Crowley et al. (1992) | Validation of a one-dimensional wave model for the stratified-to-slug flow regime transition, with consequences for wave growth and slug frequency | 12 | Gas-Liquid | N/A | N/A | 0.146 | N/A | 120 | -0.057 | 15 | 1519875 | 710 | 14.4 | 0.00035 | 1.796e-05 | 0.02 | 2.5434 | 2.9177 | 753269.9776 | 341542.7139 | Slug Flow | Intermittent | 19.4878 | 49.3056 | 4.9296e-07 | 1.2472e-06 | 0.39524 | 821.9178
Crowley et al. (1992) | Validation of a one-dimensional wave model for the stratified-to-slug flow regime transition, with consequences for wave growth and slug frequency | 12 | Gas-Liquid | N/A | N/A | 0.146 | N/A | 120 | -0.057 | 15 | 1519875 | 710 | 14.4 | 0.00035 | 1.796e-05 | 0.02 | 2.4085 | 3.3138 | 713342.9683 | 387915.307 | Slug Flow | Intermittent | 19.4878 | 49.3056 | 4.9296e-07 | 1.2472e-06 | 0.39524 | 821.9178
Crowley et al. (1992) | Validation of a one-dimensional wave model for the stratified-to-slug flow regime transition, with consequences for wave growth and slug frequency | 12 | Gas-Liquid | N/A | N/A | 0.146 | N/A | 120 | -0.057 | 15 | 1519875 | 710 | 14.4 | 0.00035 | 1.796e-05 | 0.02 | 2.1226 | 4.8537 | 628643.969 | 568172.0158 | Slug Flow | Intermittent | 19.4878 | 49.3056 | 4.9296e-07 | 1.2472e-06 | 0.39524 | 821.9178
Crowley et al. (1992) | Validation of a one-dimensional wave model for the stratified-to-slug flow regime transition, with consequences for wave growth and slug frequency | 12 | Gas-Liquid | N/A | N/A | 0.146 | N/A | 120 | -0.057 | 15 | 1519875 | 710 | 14.4 | 0.00035 | 1.796e-05 | 0.02 | 1.9748 | 6.1024 | 584890.9395 | 714352.0869 | Slug Flow | Intermittent | 19.4878 | 49.3056 | 4.9296e-07 | 1.2472e-06 | 0.39524 | 821.9178
Crowley et al. (1992) | Validation of a one-dimensional wave model for the stratified-to-slug flow regime transition, with consequences for wave growth and slug frequency | 12 | Gas-Liquid | N/A | N/A | 0.146 | N/A | 120 | -0.057 | 15 | 1519875 | 710 | 14.4 | 0.00035 | 1.796e-05 | 0.02 | 1.7003 | 4.9247 | 503581.608 | 576481.8489 | Slug Flow | Intermittent | 19.4878 | 49.3056 | 4.9296e-07 | 1.2472e-06 | 0.39524 | 821.9178
Crowley et al. (1992) | Validation of a one-dimensional wave model for the stratified-to-slug flow regime transition, with consequences for wave growth and slug frequency | 12 | Gas-Liquid | N/A | N/A | 0.146 | N/A | 120 | -0.057 | 15 | 1519875 | 710 | 14.4 | 0.00035 | 1.796e-05 | 0.02 | 1.4133 | 4.9636 | 418577.6469 | 581037.3413 | Slug Flow | Intermittent | 19.4878 | 49.3056 | 4.9296e-07 | 1.2472e-06 | 0.39524 | 821.9178
Crowley et al. (1992) | Validation of a one-dimensional wave model for the stratified-to-slug flow regime transition, with consequences for wave growth and slug frequency | 12 | Gas-Liquid | N/A | N/A | 0.146 | N/A | 120 | -0.057 | 15 | 1519875 | 710 | 14.4 | 0.00035 | 1.796e-05 | 0.02 | 1.2416 | 4.9375 | 367733.1136 | 577981.6408 | Slug Flow | Intermittent | 19.4878 | 49.3056 | 4.9296e-07 | 1.2472e-06 | 0.39524 | 821.9178
Crowley et al. (1992) | Validation of a one-dimensional wave model for the stratified-to-slug flow regime transition, with consequences for wave growth and slug frequency | 12 | Gas-Liquid | N/A | N/A | 0.146 | N/A | 120 | -0.057 | 15 | 1519875 | 710 | 14.4 | 0.00035 | 1.796e-05 | 0.02 | 0.88997 | 4.8887 | 263584.4412 | 572268.1165 | Slug Flow | Intermittent | 19.4878 | 49.3056 | 4.9296e-07 | 1.2472e-06 | 0.39524 | 821.9178
Crowley et al. (1992) | Validation of a one-dimensional wave model for the stratified-to-slug flow regime transition, with consequences for wave growth and slug frequency | 12 | Gas-Liquid | N/A | N/A | 0.146 | N/A | 120 | -0.057 | 15 | 1519875 | 710 | 14.4 | 0.00035 | 1.796e-05 | 0.02 | 0.73264 | 4.6839 | 216986.7128 | 548294.6904 | Slug Flow | Intermittent | 19.4878 | 49.3056 | 4.9296e-07 | 1.2472e-06 | 0.39524 | 821.9178
Crowley et al. (1992) | Validation of a one-dimensional wave model for the stratified-to-slug flow regime transition, with consequences for wave growth and slug frequency | 12 | Gas-Liquid | N/A | N/A | 0.146 | N/A | 120 | -0.057 | 15 | 1519875 | 710 | 14.4 | 0.00035 | 1.796e-05 | 0.02 | 1.2796 | 6.6508 | 378983.2673 | 778542.756 | Slug Flow | Intermittent | 19.4878 | 49.3056 | 4.9296e-07 | 1.2472e-06 | 0.39524 | 821.9178
Crowley et al. (1992) | Validation of a one-dimensional wave model for the stratified-to-slug flow regime transition, with consequences for wave growth and slug frequency | 12 | Gas-Liquid | N/A | N/A | 0.146 | N/A | 120 | -0.057 | 15 | 1519875 | 710 | 14.4 | 0.00035 | 1.796e-05 | 0.02 | 0.92633 | 7.1505 | 274353.4958 | 837037.8203 | Slug Flow | Intermittent | 19.4878 | 49.3056 | 4.9296e-07 | 1.2472e-06 | 0.39524 | 821.9178
Crowley et al. (1992) | Validation of a one-dimensional wave model for the stratified-to-slug flow regime transition, with consequences for wave growth and slug frequency | 13 | Gas-Liquid | N/A | N/A | 0.17 | N/A | 34 | -2 | 15 | 547155 | 995 | 32.1 | 0.001 | 1.796e-05 | 0.07 | 1.1587 | 0.030031 | 195996.4261 | 9124.6775 | Stratified | Stratified | 55.6793 | 30.9969 | 1.005e-06 | 5.595e-07 | 1.7963 | 200
Crowley et al. (1992) | Validation of a one-dimensional wave model for the stratified-to-slug flow regime transition, with consequences for wave growth and slug frequency | 13 | Gas-Liquid | N/A | N/A | 0.17 | N/A | 34 | -2 | 15 | 547155 | 995 | 32.1 | 0.001 | 1.796e-05 | 0.07 | 0.29708 | 0.03034 | 50250.8542 | 9218.5332 | Stratified | Stratified | 55.6793 | 30.9969 | 1.005e-06 | 5.595e-07 | 1.7963 | 200
Crowley et al. (1992) | Validation of a one-dimensional wave model for the stratified-to-slug flow regime transition, with consequences for wave growth and slug frequency | 13 | Gas-Liquid | N/A | N/A | 0.17 | N/A | 34 | -2 | 15 | 547155 | 995 | 32.1 | 0.001 | 1.796e-05 | 0.07 | 0.060375 | 0.030869 | 10212.4089 | 9379.1471 | Stratified | Stratified | 55.6793 | 30.9969 | 1.005e-06 | 5.595e-07 | 1.7963 | 200
Crowley et al. (1992) | Validation of a one-dimensional wave model for the stratified-to-slug flow regime transition, with consequences for wave growth and slug frequency | 13 | Gas-Liquid | N/A | N/A | 0.17 | N/A | 34 | -2 | 15 | 547155 | 995 | 32.1 | 0.001 | 1.796e-05 | 0.07 | 1.1249 | 0.29214 | 190276.6208 | 88765.3854 | Stratified | Stratified | 55.6793 | 30.9969 | 1.005e-06 | 5.595e-07 | 1.7963 | 200
Crowley et al. (1992) | Validation of a one-dimensional wave model for the stratified-to-slug flow regime transition, with consequences for wave growth and slug frequency | 13 | Gas-Liquid | N/A | N/A | 0.17 | N/A | 34 | -2 | 15 | 547155 | 995 | 32.1 | 0.001 | 1.796e-05 | 0.07 | 0.29143 | 0.2978 | 49294.6943 | 90482.7163 | Stratified | Stratified | 55.6793 | 30.9969 | 1.005e-06 | 5.595e-07 | 1.7963 | 200
Crowley et al. (1992) | Validation of a one-dimensional wave model for the stratified-to-slug flow regime transition, with consequences for wave growth and slug frequency | 13 | Gas-Liquid | N/A | N/A | 0.17 | N/A | 34 | -2 | 15 | 547155 | 995 | 32.1 | 0.001 | 1.796e-05 | 0.07 | 0.059033 | 0.30163 | 9985.4318 | 91647.1963 | Stratified | Stratified | 55.6793 | 30.9969 | 1.005e-06 | 5.595e-07 | 1.7963 | 200
Crowley et al. (1992) | Validation of a one-dimensional wave model for the stratified-to-slug flow regime transition, with consequences for wave growth and slug frequency | 13 | Gas-Liquid | N/A | N/A | 0.17 | N/A | 34 | -2 | 15 | 547155 | 995 | 32.1 | 0.001 | 1.796e-05 | 0.07 | 1.1068 | 1.1342 | 187208.4894 | 344605.2103 | Stratified | Stratified | 55.6793 | 30.9969 | 1.005e-06 | 5.595e-07 | 1.7963 | 200
Crowley et al. (1992) | Validation of a one-dimensional wave model for the stratified-to-slug flow regime transition, with consequences for wave growth and slug frequency | 13 | Gas-Liquid | N/A | N/A | 0.17 | N/A | 34 | -2 | 15 | 547155 | 995 | 32.1 | 0.001 | 1.796e-05 | 0.07 | 0.28369 | 1.151 | 47985.6605 | 349728.2092 | Stratified | Stratified | 55.6793 | 30.9969 | 1.005e-06 | 5.595e-07 | 1.7963 | 200
Crowley et al. (1992) | Validation of a one-dimensional wave model for the stratified-to-slug flow regime transition, with consequences for wave growth and slug frequency | 13 | Gas-Liquid | N/A | N/A | 0.17 | N/A | 34 | -2 | 15 | 547155 | 995 | 32.1 | 0.001 | 1.796e-05 | 0.07 | 0.059895 | 1.1759 | 10131.2466 | 357285.9505 | Stratified | Stratified | 55.6793 | 30.9969 | 1.005e-06 | 5.595e-07 | 1.7963 | 200
Crowley et al. (1992) | Validation of a one-dimensional wave model for the stratified-to-slug flow regime transition, with consequences for wave growth and slug frequency | 13 | Gas-Liquid | N/A | N/A | 0.17 | N/A | 34 | -2 | 15 | 547155 | 995 | 32.1 | 0.001 | 1.796e-05 | 0.07 | 1.6468 | 0.28741 | 278550.9632 | 87326.7243 | Stratified | Stratified | 55.6793 | 30.9969 | 1.005e-06 | 5.595e-07 | 1.7963 | 200
Crowley et al. (1992) | Validation of a one-dimensional wave model for the stratified-to-slug flow regime transition, with consequences for wave growth and slug frequency | 13 | Gas-Liquid | N/A | N/A | 0.17 | N/A | 34 | -2 | 15 | 547155 | 995 | 32.1 | 0.001 | 1.796e-05 | 0.07 | 1.6767 | 1.1627 | 283615.9983 | 353271.3394 | Stratified | Stratified | 55.6793 | 30.9969 | 1.005e-06 | 5.595e-07 | 1.7963 | 200
Crowley et al. (1992) | Validation of a one-dimensional wave model for the stratified-to-slug flow regime transition, with consequences for wave growth and slug frequency | 13 | Gas-Liquid | N/A | N/A | 0.17 | N/A | 34 | -2 | 15 | 547155 | 995 | 32.1 | 0.001 | 1.796e-05 | 0.07 | 1.6419 | 2.2533 | 277731.8566 | 684652.1511 | Stratified | Stratified | 55.6793 | 30.9969 | 1.005e-06 | 5.595e-07 | 1.7963 | 200
Crowley et al. (1992) | Validation of a one-dimensional wave model for the stratified-to-slug flow regime transition, with consequences for wave growth and slug frequency | 13 | Gas-Liquid | N/A | N/A | 0.17 | N/A | 34 | -2 | 15 | 547155 | 995 | 32.1 | 0.001 | 1.796e-05 | 0.07 | 1.6524 | 3.3592 | 279509.6412 | 1020661.3571 | Stratified | Stratified | 55.6793 | 30.9969 | 1.005e-06 | 5.595e-07 | 1.7963 | 200
Crowley et al. (1992) | Validation of a one-dimensional wave model for the stratified-to-slug flow regime transition, with consequences for wave growth and slug frequency | 13 | Gas-Liquid | N/A | N/A | 0.17 | N/A | 34 | -2 | 15 | 547155 | 995 | 32.1 | 0.001 | 1.796e-05 | 0.07 | 1.6222 | 4.154 | 274402.474 | 1262145.4609 | Stratified | Stratified | 55.6793 | 30.9969 | 1.005e-06 | 5.595e-07 | 1.7963 | 200
Crowley et al. (1992) | Validation of a one-dimensional wave model for the stratified-to-slug flow regime transition, with consequences for wave growth and slug frequency | 13 | Gas-Liquid | N/A | N/A | 0.17 | N/A | 34 | -2 | 15 | 547155 | 995 | 32.1 | 0.001 | 1.796e-05 | 0.07 | 1.1043 | 2.235 | 186793.1785 | 679074.2938 | Stratified | Stratified | 55.6793 | 30.9969 | 1.005e-06 | 5.595e-07 | 1.7963 | 200
Crowley et al. (1992) | Validation of a one-dimensional wave model for the stratified-to-slug flow regime transition, with consequences for wave growth and slug frequency | 13 | Gas-Liquid | N/A | N/A | 0.17 | N/A | 34 | -2 | 15 | 547155 | 995 | 32.1 | 0.001 | 1.796e-05 | 0.07 | 1.0922 | 3.4167 | 184748.1556 | 1038128.1294 | Stratified | Stratified | 55.6793 | 30.9969 | 1.005e-06 | 5.595e-07 | 1.7963 | 200
Crowley et al. (1992) | Validation of a one-dimensional wave model for the stratified-to-slug flow regime transition, with consequences for wave growth and slug frequency | 13 | Gas-Liquid | N/A | N/A | 0.17 | N/A | 34 | -2 | 15 | 547155 | 995 | 32.1 | 0.001 | 1.796e-05 | 0.07 | 1.091 | 4.1719 | 184541.0069 | 1267585.0479 | Stratified | Stratified | 55.6793 | 30.9969 | 1.005e-06 | 5.595e-07 | 1.7963 | 200
Crowley et al. (1992) | Validation of a one-dimensional wave model for the stratified-to-slug flow regime transition, with consequences for wave growth and slug frequency | 13 | Gas-Liquid | N/A | N/A | 0.17 | N/A | 34 | -2 | 15 | 547155 | 995 | 32.1 | 0.001 | 1.796e-05 | 0.07 | 0.28756 | 2.3251 | 48640.1451 | 706467.181 | Stratified | Stratified | 55.6793 | 30.9969 | 1.005e-06 | 5.595e-07 | 1.7963 | 200
Crowley et al. (1992) | Validation of a one-dimensional wave model for the stratified-to-slug flow regime transition, with consequences for wave growth and slug frequency | 13 | Gas-Liquid | N/A | N/A | 0.17 | N/A | 34 | -2 | 15 | 547155 | 995 | 32.1 | 0.001 | 1.796e-05 | 0.07 | 0.29439 | 3.5532 | 49796.1937 | 1079600.9331 | Stratified | Stratified | 55.6793 | 30.9969 | 1.005e-06 | 5.595e-07 | 1.7963 | 200
Crowley et al. (1992) | Validation of a one-dimensional wave model for the stratified-to-slug flow regime transition, with consequences for wave growth and slug frequency | 13 | Gas-Liquid | N/A | N/A | 0.17 | N/A | 34 | -2 | 15 | 547155 | 995 | 32.1 | 0.001 | 1.796e-05 | 0.07 | 0.29154 | 4.3389 | 49313.2215 | 1318347.8102 | Stratified | Stratified | 55.6793 | 30.9969 | 1.005e-06 | 5.595e-07 | 1.7963 | 200
Crowley et al. (1992) | Validation of a one-dimensional wave model for the stratified-to-slug flow regime transition, with consequences for wave growth and slug frequency | 13 | Gas-Liquid | N/A | N/A | 0.17 | N/A | 34 | -2 | 15 | 547155 | 995 | 32.1 | 0.001 | 1.796e-05 | 0.07 | 0.060347 | 2.4858 | 10207.7294 | 755305.2686 | Stratified | Stratified | 55.6793 | 30.9969 | 1.005e-06 | 5.595e-07 | 1.7963 | 200
Crowley et al. (1992) | Validation of a one-dimensional wave model for the stratified-to-slug flow regime transition, with consequences for wave growth and slug frequency | 13 | Gas-Liquid | N/A | N/A | 0.17 | N/A | 34 | -2 | 15 | 547155 | 995 | 32.1 | 0.001 | 1.796e-05 | 0.07 | 0.061264 | 3.6595 | 10362.7791 | 1111919.1838 | Stratified | Stratified | 55.6793 | 30.9969 | 1.005e-06 | 5.595e-07 | 1.7963 | 200
Crowley et al. (1992) | Validation of a one-dimensional wave model for the stratified-to-slug flow regime transition, with consequences for wave growth and slug frequency | 13 | Gas-Liquid | N/A | N/A | 0.17 | N/A | 34 | -2 | 15 | 547155 | 995 | 32.1 | 0.001 | 1.796e-05 | 0.07 | 0.058616 | 4.415 | 9914.9775 | 1341473.1923 | Stratified | Stratified | 55.6793 | 30.9969 | 1.005e-06 | 5.595e-07 | 1.7963 | 200
Crowley et al. (1992) | Validation of a one-dimensional wave model for the stratified-to-slug flow regime transition, with consequences for wave growth and slug frequency | 13 | Gas-Liquid | N/A | N/A | 0.17 | N/A | 34 | -2 | 15 | 547155 | 995 | 32.1 | 0.001 | 1.796e-05 | 0.07 | 1.5974 | 0.030034 | 270202.0697 | 9125.5831 | Slug Flow | Intermittent | 55.6793 | 30.9969 | 1.005e-06 | 5.595e-07 | 1.7963 | 200
Crowley et al. (1992) | Validation of a one-dimensional wave model for the stratified-to-slug flow regime transition, with consequences for wave growth and slug frequency | 15 | Gas-Liquid | N/A | N/A | 0.17 | N/A | 34 | 2 | 15 | 547155 | 995 | 32.1 | 0.001 | 1.796e-05 | 0.07 | 0.063839 | 0.024559 | 10798.3246 | 7461.9345 | Slug Flow | Intermittent | 55.6793 | 30.9969 | 1.005e-06 | 5.595e-07 | 1.7963 | 200
Crowley et al. (1992) | Validation of a one-dimensional wave model for the stratified-to-slug flow regime transition, with consequences for wave growth and slug frequency | 15 | Gas-Liquid | N/A | N/A | 0.17 | N/A | 34 | 2 | 15 | 547155 | 995 | 32.1 | 0.001 | 1.796e-05 | 0.07 | 0.069548 | 0.066415 | 11764.0748 | 20179.6521 | Slug Flow | Intermittent | 55.6793 | 30.9969 | 1.005e-06 | 5.595e-07 | 1.7963 | 200
Crowley et al. (1992) | Validation of a one-dimensional wave model for the stratified-to-slug flow regime transition, with consequences for wave growth and slug frequency | 15 | Gas-Liquid | N/A | N/A | 0.17 | N/A | 34 | 2 | 15 | 547155 | 995 | 32.1 | 0.001 | 1.796e-05 | 0.07 | 0.096201 | 0.051516 | 16272.4119 | 15652.7813 | Slug Flow | Intermittent | 55.6793 | 30.9969 | 1.005e-06 | 5.595e-07 | 1.7963 | 200
Crowley et al. (1992) | Validation of a one-dimensional wave model for the stratified-to-slug flow regime transition, with consequences for wave growth and slug frequency | 15 | Gas-Liquid | N/A | N/A | 0.17 | N/A | 34 | 2 | 15 | 547155 | 995 | 32.1 | 0.001 | 1.796e-05 | 0.07 | 0.063902 | 1.4636 | 10808.9555 | 444697.9321 | Slug Flow | Intermittent | 55.6793 | 30.9969 | 1.005e-06 | 5.595e-07 | 1.7963 | 200
Crowley et al. (1992) | Validation of a one-dimensional wave model for the stratified-to-slug flow regime transition, with consequences for wave growth and slug frequency | 15 | Gas-Liquid | N/A | N/A | 0.17 | N/A | 34 | 2 | 15 | 547155 | 995 | 32.1 | 0.001 | 1.796e-05 | 0.07 | 0.32279 | 1.489 | 54599.8655 | 452416.3208 | Slug Flow | Intermittent | 55.6793 | 30.9969 | 1.005e-06 | 5.595e-07 | 1.7963 | 200
Crowley et al. (1992) | Validation of a one-dimensional wave model for the stratified-to-slug flow regime transition, with consequences for wave growth and slug frequency | 15 | Gas-Liquid | N/A | N/A | 0.17 | N/A | 34 | 2 | 15 | 547155 | 995 | 32.1 | 0.001 | 1.796e-05 | 0.07 | 0.31688 | 0.024658 | 53600.7089 | 7492.119 | Slug Flow | Intermittent | 55.6793 | 30.9969 | 1.005e-06 | 5.595e-07 | 1.7963 | 200
Crowley et al. (1992) | Validation of a one-dimensional wave model for the stratified-to-slug flow regime transition, with consequences for wave growth and slug frequency | 15 | Gas-Liquid | N/A | N/A | 0.17 | N/A | 34 | 2 | 15 | 547155 | 995 | 32.1 | 0.001 | 1.796e-05 | 0.07 | 0.47755 | 0.05037 | 80777.0522 | 15304.4331 | Slug Flow | Intermittent | 55.6793 | 30.9969 | 1.005e-06 | 5.595e-07 | 1.7963 | 200
Crowley et al. (1992) | Validation of a one-dimensional wave model for the stratified-to-slug flow regime transition, with consequences for wave growth and slug frequency | 15 | Gas-Liquid | N/A | N/A | 0.17 | N/A | 34 | 2 | 15 | 547155 | 995 | 32.1 | 0.001 | 1.796e-05 | 0.07 | 1.9038 | 0.060977 | 322025.8046 | 18527.247 | Slug Flow | Intermittent | 55.6793 | 30.9969 | 1.005e-06 | 5.595e-07 | 1.7963 | 200
Crowley et al. (1992) | Validation of a one-dimensional wave model for the stratified-to-slug flow regime transition, with consequences for wave growth and slug frequency | 15 | Gas-Liquid | N/A | N/A | 0.17 | N/A | 34 | 2 | 15 | 547155 | 995 | 32.1 | 0.001 | 1.796e-05 | 0.07 | 1.9516 | 0.12991 | 330120.9256 | 39471.0795 | Slug Flow | Intermittent | 55.6793 | 30.9969 | 1.005e-06 | 5.595e-07 | 1.7963 | 200
Crowley et al. (1992) | Validation of a one-dimensional wave model for the stratified-to-slug flow regime transition, with consequences for wave growth and slug frequency | 15 | Gas-Liquid | N/A | N/A | 0.17 | N/A | 34 | 2 | 15 | 547155 | 995 | 32.1 | 0.001 | 1.796e-05 | 0.07 | 1.9463 | 0.55193 | 329214.2796 | 167698.031 | Slug Flow | Intermittent | 55.6793 | 30.9969 | 1.005e-06 | 5.595e-07 | 1.7963 | 200
Crowley et al. (1992) | Validation of a one-dimensional wave model for the stratified-to-slug flow regime transition, with consequences for wave growth and slug frequency | 15 | Gas-Liquid | N/A | N/A | 0.17 | N/A | 34 | 2 | 15 | 547155 | 995 | 32.1 | 0.001 | 1.796e-05 | 0.07 | 1.9266 | 1.1453 | 325891.9761 | 347981.5628 | Slug Flow | Intermittent | 55.6793 | 30.9969 | 1.005e-06 | 5.595e-07 | 1.7963 | 200
Crowley et al. (1992) | Validation of a one-dimensional wave model for the stratified-to-slug flow regime transition, with consequences for wave growth and slug frequency | 15 | Gas-Liquid | N/A | N/A | 0.17 | N/A | 34 | 2 | 15 | 547155 | 995 | 32.1 | 0.001 | 1.796e-05 | 0.07 | 1.9258 | 1.4543 | 325744.003 | 441879.4133 | Slug Flow | Intermittent | 55.6793 | 30.9969 | 1.005e-06 | 5.595e-07 | 1.7963 | 200
Crowley et al. (1992) | Validation of a one-dimensional wave model for the stratified-to-slug flow regime transition, with consequences for wave growth and slug frequency | 15 | Gas-Liquid | N/A | N/A | 0.17 | N/A | 34 | 2 | 15 | 547155 | 995 | 32.1 | 0.001 | 1.796e-05 | 0.07 | 0.9728 | 1.46 | 164548.9944 | 443622.097 | Slug Flow | Intermittent | 55.6793 | 30.9969 | 1.005e-06 | 5.595e-07 | 1.7963 | 200
Crowley et al. (1992) | Validation of a one-dimensional wave model for the stratified-to-slug flow regime transition, with consequences for wave growth and slug frequency | 15 | Gas-Liquid | N/A | N/A | 0.17 | N/A | 34 | 2 | 15 | 547155 | 995 | 32.1 | 0.001 | 1.796e-05 | 0.07 | 0.47535 | 0.57139 | 80404.9416 | 173613.642 | Slug Flow | Intermittent | 55.6793 | 30.9969 | 1.005e-06 | 5.595e-07 | 1.7963 | 200
Crowley et al. (1992) | Validation of a one-dimensional wave model for the stratified-to-slug flow regime transition, with consequences for wave growth and slug frequency | 15 | Gas-Liquid | N/A | N/A | 0.17 | N/A | 34 | 2 | 15 | 547155 | 995 | 32.1 | 0.001 | 1.796e-05 | 0.07 | 0.48287 | 1.4855 | 81676.7469 | 451367.3646 | Slug Flow | Intermittent | 55.6793 | 30.9969 | 1.005e-06 | 5.595e-07 | 1.7963 | 200
Crowley et al. (1992) | Validation of a one-dimensional wave model for the stratified-to-slug flow regime transition, with consequences for wave growth and slug frequency | 15 | Gas-Liquid | N/A | N/A | 0.17 | N/A | 34 | 2 | 15 | 547155 | 995 | 32.1 | 0.001 | 1.796e-05 | 0.07 | 0.97152 | 2.9113 | 164333.2453 | 884561.9829 | Slug Flow | Intermittent | 55.6793 | 30.9969 | 1.005e-06 | 5.595e-07 | 1.7963 | 200
Crowley et al. (1992) | Validation of a one-dimensional wave model for the stratified-to-slug flow regime transition, with consequences for wave growth and slug frequency | 15 | Gas-Liquid | N/A | N/A | 0.17 | N/A | 34 | 2 | 15 | 547155 | 995 | 32.1 | 0.001 | 1.796e-05 | 0.07 | 1.94 | 3.0578 | 328144.4934 | 929077.5386 | Slug Flow | Intermittent | 55.6793 | 30.9969 | 1.005e-06 | 5.595e-07 | 1.7963 | 200
Crowley et al. (1992) | Validation of a one-dimensional wave model for the stratified-to-slug flow regime transition, with consequences for wave growth and slug frequency | 15 | Gas-Liquid | N/A | N/A | 0.17 | N/A | 34 | 2 | 15 | 547155 | 995 | 32.1 | 0.001 | 1.796e-05 | 0.07 | 1.9216 | 4.4934 | 325046.1484 | 1365282.9973 | Slug Flow | Intermittent | 55.6793 | 30.9969 | 1.005e-06 | 5.595e-07 | 1.7963 | 200
Crowley et al. (1992) | Validation of a one-dimensional wave model for the stratified-to-slug flow regime transition, with consequences for wave growth and slug frequency | 15 | Gas-Liquid | N/A | N/A | 0.17 | N/A | 34 | 2 | 15 | 547155 | 995 | 32.1 | 0.001 | 1.796e-05 | 0.07 | 0.97069 | 4.5714 | 164192.3316 | 1388979.4979 | Slug Flow | Intermittent | 55.6793 | 30.9969 | 1.005e-06 | 5.595e-07 | 1.7963 | 200
Crowley et al. (1992) | Validation of a one-dimensional wave model for the stratified-to-slug flow regime transition, with consequences for wave growth and slug frequency | 15 | Gas-Liquid | N/A | N/A | 0.17 | N/A | 34 | 2 | 15 | 547155 | 995 | 32.1 | 0.001 | 1.796e-05 | 0.07 | 0.32233 | 3.1308 | 54522.7737 | 951280.0106 | Slug Flow | Intermittent | 55.6793 | 30.9969 | 1.005e-06 | 5.595e-07 | 1.7963 | 200
Crowley et al. (1992) | Validation of a one-dimensional wave model for the stratified-to-slug flow regime transition, with consequences for wave growth and slug frequency | 15 | Gas-Liquid | N/A | N/A | 0.17 | N/A | 34 | 2 | 15 | 547155 | 995 | 32.1 | 0.001 | 1.796e-05 | 0.07 | 0.19228 | 3.2677 | 32524.3038 | 992870.5651 | Slug Flow | Intermittent | 55.6793 | 30.9969 | 1.005e-06 | 5.595e-07 | 1.7963 | 200
Crowley et al. (1992) | Validation of a one-dimensional wave model for the stratified-to-slug flow regime transition, with consequences for wave growth and slug frequency | 15 | Gas-Liquid | N/A | N/A | 0.17 | N/A | 34 | 2 | 15 | 547155 | 995 | 32.1 | 0.001 | 1.796e-05 | 0.07 | 0.061024 | 4.8981 | 10322.264 | 1488250.7548 | Stratified | Stratified | 55.6793 | 30.9969 | 1.005e-06 | 5.595e-07 | 1.7963 | 200
Crowley et al. (1992) | Validation of a one-dimensional wave model for the stratified-to-slug flow regime transition, with consequences for wave growth and slug frequency | 16 | Gas-Liquid | N/A | N/A | 0.146 | N/A | 120 | 4 | 15 | 1519875 | 710 | 14.4 | 0.00035 | 1.796e-05 | 0.02 | 0.078019 | 0.12356 | 23106.883 | 14463.4229 | Slug Flow | Intermittent | 19.4878 | 49.3056 | 4.9296e-07 | 1.2472e-06 | 0.39524 | 821.9178
Crowley et al. (1992) | Validation of a one-dimensional wave model for the stratified-to-slug flow regime transition, with consequences for wave growth and slug frequency | 16 | Gas-Liquid | N/A | N/A | 0.146 | N/A | 120 | 4 | 15 | 1519875 | 710 | 14.4 | 0.00035 | 1.796e-05 | 0.02 | 2.0321 | 0.12401 | 601836.5559 | 14516.6747 | Slug Flow | Intermittent | 19.4878 | 49.3056 | 4.9296e-07 | 1.2472e-06 | 0.39524 | 821.9178
Crowley et al. (1992) | Validation of a one-dimensional wave model for the stratified-to-slug flow regime transition, with consequences for wave growth and slug frequency | 16 | Gas-Liquid | N/A | N/A | 0.146 | N/A | 120 | 4 | 15 | 1519875 | 710 | 14.4 | 0.00035 | 1.796e-05 | 0.02 | 1.4667 | 0.12472 | 434387.6293 | 14599.3587 | Slug Flow | Intermittent | 19.4878 | 49.3056 | 4.9296e-07 | 1.2472e-06 | 0.39524 | 821.9178
Crowley et al. (1992) | Validation of a one-dimensional wave model for the stratified-to-slug flow regime transition, with consequences for wave growth and slug frequency | 16 | Gas-Liquid | N/A | N/A | 0.146 | N/A | 120 | 4 | 15 | 1519875 | 710 | 14.4 | 0.00035 | 1.796e-05 | 0.02 | 0.15996 | 0.12477 | 47374.5301 | 14605.8637 | Slug Flow | Intermittent | 19.4878 | 49.3056 | 4.9296e-07 | 1.2472e-06 | 0.39524 | 821.9178
Crowley et al. (1992) | Validation of a one-dimensional wave model for the stratified-to-slug flow regime transition, with consequences for wave growth and slug frequency | 16 | Gas-Liquid | N/A | N/A | 0.146 | N/A | 120 | 4 | 15 | 1519875 | 710 | 14.4 | 0.00035 | 1.796e-05 | 0.02 | 0.75869 | 0.12539 | 224701.3109 | 14677.6092 | Slug Flow | Intermittent | 19.4878 | 49.3056 | 4.9296e-07 | 1.2472e-06 | 0.39524 | 821.9178
Crowley et al. (1992) | Validation of a one-dimensional wave model for the stratified-to-slug flow regime transition, with consequences for wave growth and slug frequency | 16 | Gas-Liquid | N/A | N/A | 0.146 | N/A | 120 | 4 | 15 | 1519875 | 710 | 14.4 | 0.00035 | 1.796e-05 | 0.02 | 0.40852 | 0.12477 | 120991.2803 | 14605.8637 | Slug Flow | Intermittent | 19.4878 | 49.3056 | 4.9296e-07 | 1.2472e-06 | 0.39524 | 821.9178
Crowley et al. (1992) | Validation of a one-dimensional wave model for the stratified-to-slug flow regime transition, with consequences for wave growth and slug frequency | 16 | Gas-Liquid | N/A | N/A | 0.146 | N/A | 120 | 4 | 15 | 1519875 | 710 | 14.4 | 0.00035 | 1.796e-05 | 0.02 | 0.075499 | 0.14312 | 22360.7861 | 16753.8047 | Slug Flow | Intermittent | 19.4878 | 49.3056 | 4.9296e-07 | 1.2472e-06 | 0.39524 | 821.9178
Crowley et al. (1992) | Validation of a one-dimensional wave model for the stratified-to-slug flow regime transition, with consequences for wave growth and slug frequency | 16 | Gas-Liquid | N/A | N/A | 0.146 | N/A | 120 | 4 | 15 | 1519875 | 710 | 14.4 | 0.00035 | 1.796e-05 | 0.02 | 0.15756 | 0.14382 | 46664.2026 | 16836.1012 | Slug Flow | Intermittent | 19.4878 | 49.3056 | 4.9296e-07 | 1.2472e-06 | 0.39524 | 821.9178
Crowley et al. (1992) | Validation of a one-dimensional wave model for the stratified-to-slug flow regime transition, with consequences for wave growth and slug frequency | 16 | Gas-Liquid | N/A | N/A | 0.146 | N/A | 120 | 4 | 15 | 1519875 | 710 | 14.4 | 0.00035 | 1.796e-05 | 0.02 | 0.39882 | 0.15253 | 118119.8604 | 17855.7655 | Slug Flow | Intermittent | 19.4878 | 49.3056 | 4.9296e-07 | 1.2472e-06 | 0.39524 | 821.9178
Crowley et al. (1992) | Validation of a one-dimensional wave model for the stratified-to-slug flow regime transition, with consequences for wave growth and slug frequency | 16 | Gas-Liquid | N/A | N/A | 0.146 | N/A | 120 | 4 | 15 | 1519875 | 710 | 14.4 | 0.00035 | 1.796e-05 | 0.02 | 0.3768 | 0.4662 | 111598.5136 | 54573.3287 | Slug Flow | Intermittent | 19.4878 | 49.3056 | 4.9296e-07 | 1.2472e-06 | 0.39524 | 821.9178
Crowley et al. (1992) | Validation of a one-dimensional wave model for the stratified-to-slug flow regime transition, with consequences for wave growth and slug frequency | 16 | Gas-Liquid | N/A | N/A | 0.146 | N/A | 120 | 4 | 15 | 1519875 | 710 | 14.4 | 0.00035 | 1.796e-05 | 0.02 | 2.3335 | 0.47079 | 691101.3424 | 55110.7856 | Slug Flow | Intermittent | 19.4878 | 49.3056 | 4.9296e-07 | 1.2472e-06 | 0.39524 | 821.9178
Crowley et al. (1992) | Validation of a one-dimensional wave model for the stratified-to-slug flow regime transition, with consequences for wave growth and slug frequency | 16 | Gas-Liquid | N/A | N/A | 0.146 | N/A | 120 | 4 | 15 | 1519875 | 710 | 14.4 | 0.00035 | 1.796e-05 | 0.02 | 0.95168 | 0.47079 | 281860.7414 | 55110.7856 | Slug Flow | Intermittent | 19.4878 | 49.3056 | 4.9296e-07 | 1.2472e-06 | 0.39524 | 821.9178
Crowley et al. (1992) | Validation of a one-dimensional wave model for the stratified-to-slug flow regime transition, with consequences for wave growth and slug frequency | 16 | Gas-Liquid | N/A | N/A | 0.146 | N/A | 120 | 4 | 15 | 1519875 | 710 | 14.4 | 0.00035 | 1.796e-05 | 0.02 | 0.14672 | 0.47079 | 43454.9398 | 55110.7856 | Slug Flow | Intermittent | 19.4878 | 49.3056 | 4.9296e-07 | 1.2472e-06 | 0.39524 | 821.9178
Crowley et al. (1992) | Validation of a one-dimensional wave model for the stratified-to-slug flow regime transition, with consequences for wave growth and slug frequency | 16 | Gas-Liquid | N/A | N/A | 0.146 | N/A | 120 | 4 | 15 | 1519875 | 710 | 14.4 | 0.00035 | 1.796e-05 | 0.02 | 0.076461 | 0.46849 | 22645.6338 | 54841.3987 | Slug Flow | Intermittent | 19.4878 | 49.3056 | 4.9296e-07 | 1.2472e-06 | 0.39524 | 821.9178
Crowley et al. (1992) | Validation of a one-dimensional wave model for the stratified-to-slug flow regime transition, with consequences for wave growth and slug frequency | 16 | Gas-Liquid | N/A | N/A | 0.146 | N/A | 120 | 4 | 15 | 1519875 | 710 | 14.4 | 0.00035 | 1.796e-05 | 0.02 | 0.015175 | 0.46849 | 4494.4877 | 54841.3987 | Slug Flow | Intermittent | 19.4878 | 49.3056 | 4.9296e-07 | 1.2472e-06 | 0.39524 | 821.9178
Crowley et al. (1992) | Validation of a one-dimensional wave model for the stratified-to-slug flow regime transition, with consequences for wave growth and slug frequency | 16 | Gas-Liquid | N/A | N/A | 0.146 | N/A | 120 | 4 | 15 | 1519875 | 710 | 14.4 | 0.00035 | 1.796e-05 | 0.02 | 1.3974 | 0.47543 | 413868.3587 | 55653.5356 | Slug Flow | Intermittent | 19.4878 | 49.3056 | 4.9296e-07 | 1.2472e-06 | 0.39524 | 821.9178
Crowley et al. (1992) | Validation of a one-dimensional wave model for the stratified-to-slug flow regime transition, with consequences for wave growth and slug frequency | 16 | Gas-Liquid | N/A | N/A | 0.146 | N/A | 120 | 4 | 15 | 1519875 | 710 | 14.4 | 0.00035 | 1.796e-05 | 0.02 | 0.63041 | 0.47543 | 186708.8593 | 55653.5356 | Slug Flow | Intermittent | 19.4878 | 49.3056 | 4.9296e-07 | 1.2472e-06 | 0.39524 | 821.9178
Crowley et al. (1992) | Validation of a one-dimensional wave model for the stratified-to-slug flow regime transition, with consequences for wave growth and slug frequency | 16 | Gas-Liquid | N/A | N/A | 0.146 | N/A | 120 | 4 | 15 | 1519875 | 710 | 14.4 | 0.00035 | 1.796e-05 | 0.02 | 0.66309 | 0.57273 | 196389.6997 | 67043.9748 | Slug Flow | Intermittent | 19.4878 | 49.3056 | 4.9296e-07 | 1.2472e-06 | 0.39524 | 821.9178
Crowley et al. (1992) | Validation of a one-dimensional wave model for the stratified-to-slug flow regime transition, with consequences for wave growth and slug frequency | 16 | Gas-Liquid | N/A | N/A | 0.146 | N/A | 120 | 4 | 15 | 1519875 | 710 | 14.4 | 0.00035 | 1.796e-05 | 0.02 | 0.15845 | 0.57273 | 46927.1406 | 67043.9748 | Slug Flow | Intermittent | 19.4878 | 49.3056 | 4.9296e-07 | 1.2472e-06 | 0.39524 | 821.9178
Crowley et al. (1992) | Validation of a one-dimensional wave model for the stratified-to-slug flow regime transition, with consequences for wave growth and slug frequency | 16 | Gas-Liquid | N/A | N/A | 0.146 | N/A | 120 | 4 | 15 | 1519875 | 710 | 14.4 | 0.00035 | 1.796e-05 | 0.02 | 0.016949 | 0.58694 | 5019.8579 | 68706.8675 | Slug Flow | Intermittent | 19.4878 | 49.3056 | 4.9296e-07 | 1.2472e-06 | 0.39524 | 821.9178
Crowley et al. (1992) | Validation of a one-dimensional wave model for the stratified-to-slug flow regime transition, with consequences for wave growth and slug frequency | 16 | Gas-Liquid | N/A | N/A | 0.146 | N/A | 120 | 4 | 15 | 1519875 | 710 | 14.4 | 0.00035 | 1.796e-05 | 0.02 | 1.9135 | 0.58982 | 566709.5907 | 69044.363 | Slug Flow | Intermittent | 19.4878 | 49.3056 | 4.9296e-07 | 1.2472e-06 | 0.39524 | 821.9178
Crowley et al. (1992) | Validation of a one-dimensional wave model for the stratified-to-slug flow regime transition, with consequences for wave growth and slug frequency | 16 | Gas-Liquid | N/A | N/A | 0.146 | N/A | 120 | 4 | 15 | 1519875 | 710 | 14.4 | 0.00035 | 1.796e-05 | 0.02 | 1.3606 | 0.58982 | 402973.4246 | 69044.363 | Slug Flow | Intermittent | 19.4878 | 49.3056 | 4.9296e-07 | 1.2472e-06 | 0.39524 | 821.9178
Crowley et al. (1992) | Validation of a one-dimensional wave model for the stratified-to-slug flow regime transition, with consequences for wave growth and slug frequency | 16 | Gas-Liquid | N/A | N/A | 0.146 | N/A | 120 | 4 | 15 | 1519875 | 710 | 14.4 | 0.00035 | 1.796e-05 | 0.02 | 0.95849 | 0.58982 | 283876.2501 | 69044.363 | Slug Flow | Intermittent | 19.4878 | 49.3056 | 4.9296e-07 | 1.2472e-06 | 0.39524 | 821.9178
Crowley et al. (1992) | Validation of a one-dimensional wave model for the stratified-to-slug flow regime transition, with consequences for wave growth and slug frequency | 16 | Gas-Liquid | N/A | N/A | 0.146 | N/A | 120 | 4 | 15 | 1519875 | 710 | 14.4 | 0.00035 | 1.796e-05 | 0.02 | 0.31118 | 0.58982 | 92161.6733 | 69044.363 | Slug Flow | Intermittent | 19.4878 | 49.3056 | 4.9296e-07 | 1.2472e-06 | 0.39524 | 821.9178
Crowley et al. (1992) | Validation of a one-dimensional wave model for the stratified-to-slug flow regime transition, with consequences for wave growth and slug frequency | 16 | Gas-Liquid | N/A | N/A | 0.146 | N/A | 120 | 4 | 15 | 1519875 | 710 | 14.4 | 0.00035 | 1.796e-05 | 0.02 | 0.081934 | 0.58982 | 24266.6032 | 69044.363 | Slug Flow | Intermittent | 19.4878 | 49.3056 | 4.9296e-07 | 1.2472e-06 | 0.39524 | 821.9178
Crowley et al. (1992) | Validation of a one-dimensional wave model for the stratified-to-slug flow regime transition, with consequences for wave growth and slug frequency | 16 | Gas-Liquid | N/A | N/A | 0.146 | N/A | 120 | 4 | 15 | 1519875 | 710 | 14.4 | 0.00035 | 1.796e-05 | 0.02 | 0.07566 | 1.5716 | 22408.3935 | 183968.7218 | Slug Flow | Intermittent | 19.4878 | 49.3056 | 4.9296e-07 | 1.2472e-06 | 0.39524 | 821.9178
Crowley et al. (1992) | Validation of a one-dimensional wave model for the stratified-to-slug flow regime transition, with consequences for wave growth and slug frequency | 16 | Gas-Liquid | N/A | N/A | 0.146 | N/A | 120 | 4 | 15 | 1519875 | 710 | 14.4 | 0.00035 | 1.796e-05 | 0.02 | 0.013836 | 1.6106 | 4097.7259 | 188531.7006 | Slug Flow | Intermittent | 19.4878 | 49.3056 | 4.9296e-07 | 1.2472e-06 | 0.39524 | 821.9178
Crowley et al. (1992) | Validation of a one-dimensional wave model for the stratified-to-slug flow regime transition, with consequences for wave growth and slug frequency | 16 | Gas-Liquid | N/A | N/A | 0.146 | N/A | 120 | 4 | 15 | 1519875 | 710 | 14.4 | 0.00035 | 1.796e-05 | 0.02 | 0.14648 | 1.6749 | 43384.0557 | 196069.0369 | Slug Flow | Intermittent | 19.4878 | 49.3056 | 4.9296e-07 | 1.2472e-06 | 0.39524 | 821.9178
Crowley et al. (1992) | Validation of a one-dimensional wave model for the stratified-to-slug flow regime transition, with consequences for wave growth and slug frequency | 16 | Gas-Liquid | N/A | N/A | 0.146 | N/A | 120 | 4 | 15 | 1519875 | 710 | 14.4 | 0.00035 | 1.796e-05 | 0.02 | 0.79763 | 1.7626 | 236235.6456 | 206331.7547 | Slug Flow | Intermittent | 19.4878 | 49.3056 | 4.9296e-07 | 1.2472e-06 | 0.39524 | 821.9178
Crowley et al. (1992) | Validation of a one-dimensional wave model for the stratified-to-slug flow regime transition, with consequences for wave growth and slug frequency | 16 | Gas-Liquid | N/A | N/A | 0.146 | N/A | 120 | 4 | 15 | 1519875 | 710 | 14.4 | 0.00035 | 1.796e-05 | 0.02 | 0.38653 | 1.7764 | 114478.5063 | 207943.793 | Slug Flow | Intermittent | 19.4878 | 49.3056 | 4.9296e-07 | 1.2472e-06 | 0.39524 | 821.9178
Crowley et al. (1992) | Validation of a one-dimensional wave model for the stratified-to-slug flow regime transition, with consequences for wave growth and slug frequency | 16 | Gas-Liquid | N/A | N/A | 0.146 | N/A | 120 | 4 | 15 | 1519875 | 710 | 14.4 | 0.00035 | 1.796e-05 | 0.02 | 0.075553 | 1.8565 | 22376.663 | 217319.4868 | Slug Flow | Intermittent | 19.4878 | 49.3056 | 4.9296e-07 | 1.2472e-06 | 0.39524 | 821.9178
Crowley et al. (1992) | Validation of a one-dimensional wave model for the stratified-to-slug flow regime transition, with consequences for wave growth and slug frequency | 16 | Gas-Liquid | N/A | N/A | 0.146 | N/A | 120 | 4 | 15 | 1519875 | 710 | 14.4 | 0.00035 | 1.796e-05 | 0.02 | 2.1626 | 1.8748 | 640505.7891 | 219459.7238 | Slug Flow | Intermittent | 19.4878 | 49.3056 | 4.9296e-07 | 1.2472e-06 | 0.39524 | 821.9178
Crowley et al. (1992) | Validation of a one-dimensional wave model for the stratified-to-slug flow regime transition, with consequences for wave growth and slug frequency | 16 | Gas-Liquid | N/A | N/A | 0.146 | N/A | 120 | 4 | 15 | 1519875 | 710 | 14.4 | 0.00035 | 1.796e-05 | 0.02 | 0.017097 | 1.8748 | 5063.5231 | 219459.7238 | Slug Flow | Intermittent | 19.4878 | 49.3056 | 4.9296e-07 | 1.2472e-06 | 0.39524 | 821.9178
Crowley et al. (1992) | Validation of a one-dimensional wave model for the stratified-to-slug flow regime transition, with consequences for wave growth and slug frequency | 16 | Gas-Liquid | N/A | N/A | 0.146 | N/A | 120 | 4 | 15 | 1519875 | 710 | 14.4 | 0.00035 | 1.796e-05 | 0.02 | 0.15394 | 1.9119 | 45591.5707 | 223803.6389 | Slug Flow | Intermittent | 19.4878 | 49.3056 | 4.9296e-07 | 1.2472e-06 | 0.39524 | 821.9178
Crowley et al. (1992) | Validation of a one-dimensional wave model for the stratified-to-slug flow regime transition, with consequences for wave growth and slug frequency | 16 | Gas-Liquid | N/A | N/A | 0.146 | N/A | 120 | 4 | 15 | 1519875 | 710 | 14.4 | 0.00035 | 1.796e-05 | 0.02 | 0.38576 | 1.9593 | 114250.3761 | 229354.6437 | Slug Flow | Intermittent | 19.4878 | 49.3056 | 4.9296e-07 | 1.2472e-06 | 0.39524 | 821.9178
Crowley et al. (1992) | Validation of a one-dimensional wave model for the stratified-to-slug flow regime transition, with consequences for wave growth and slug frequency | 16 | Gas-Liquid | N/A | N/A | 0.146 | N/A | 120 | 4 | 15 | 1519875 | 710 | 14.4 | 0.00035 | 1.796e-05 | 0.02 | 0.3626 | 2.9122 | 107391.8812 | 340903.5782 | Slug Flow | Intermittent | 19.4878 | 49.3056 | 4.9296e-07 | 1.2472e-06 | 0.39524 | 821.9178
Crowley et al. (1992) | Validation of a one-dimensional wave model for the stratified-to-slug flow regime transition, with consequences for wave growth and slug frequency | 16 | Gas-Liquid | N/A | N/A | 0.146 | N/A | 120 | 4 | 15 | 1519875 | 710 | 14.4 | 0.00035 | 1.796e-05 | 0.02 | 0.014597 | 2.9716 | 4323.242 | 347851.7858 | Slug Flow | Intermittent | 19.4878 | 49.3056 | 4.9296e-07 | 1.2472e-06 | 0.39524 | 821.9178
Crowley et al. (1992) | Validation of a one-dimensional wave model for the stratified-to-slug flow regime transition, with consequences for wave growth and slug frequency | 16 | Gas-Liquid | N/A | N/A | 0.146 | N/A | 120 | 4 | 15 | 1519875 | 710 | 14.4 | 0.00035 | 1.796e-05 | 0.02 | 1.4978 | 3.0164 | 443594.4298 | 353104.8272 | Slug Flow | Intermittent | 19.4878 | 49.3056 | 4.9296e-07 | 1.2472e-06 | 0.39524 | 821.9178
Crowley et al. (1992) | Validation of a one-dimensional wave model for the stratified-to-slug flow regime transition, with consequences for wave growth and slug frequency | 16 | Gas-Liquid | N/A | N/A | 0.146 | N/A | 120 | 4 | 15 | 1519875 | 710 | 14.4 | 0.00035 | 1.796e-05 | 0.02 | 0.78672 | 3.0497 | 233003.063 | 357003.9777 | Slug Flow | Intermittent | 19.4878 | 49.3056 | 4.9296e-07 | 1.2472e-06 | 0.39524 | 821.9178
Crowley et al. (1992) | Validation of a one-dimensional wave model for the stratified-to-slug flow regime transition, with consequences for wave growth and slug frequency | 16 | Gas-Liquid | N/A | N/A | 0.146 | N/A | 120 | 4 | 15 | 1519875 | 710 | 14.4 | 0.00035 | 1.796e-05 | 0.02 | 0.0753 | 3.1515 | 22301.7698 | 368919.1362 | Slug Flow | Intermittent | 19.4878 | 49.3056 | 4.9296e-07 | 1.2472e-06 | 0.39524 | 821.9178
Crowley et al. (1992) | Validation of a one-dimensional wave model for the stratified-to-slug flow regime transition, with consequences for wave growth and slug frequency | 16 | Gas-Liquid | N/A | N/A | 0.146 | N/A | 120 | 4 | 15 | 1519875 | 710 | 14.4 | 0.00035 | 1.796e-05 | 0.02 | 0.64657 | 3.3633 | 191495.8022 | 393710.1333 | Slug Flow | Intermittent | 19.4878 | 49.3056 | 4.9296e-07 | 1.2472e-06 | 0.39524 | 821.9178
Crowley et al. (1992) | Validation of a one-dimensional wave model for the stratified-to-slug flow regime transition, with consequences for wave growth and slug frequency | 16 | Gas-Liquid | N/A | N/A | 0.146 | N/A | 120 | 4 | 15 | 1519875 | 710 | 14.4 | 0.00035 | 1.796e-05 | 0.02 | 0.33421 | 3.3315 | 98983.5428 | 389986.3529 | Slug Flow | Intermittent | 19.4878 | 49.3056 | 4.9296e-07 | 1.2472e-06 | 0.39524 | 821.9178
Crowley et al. (1992) | Validation of a one-dimensional wave model for the stratified-to-slug flow regime transition, with consequences for wave growth and slug frequency | 16 | Gas-Liquid | N/A | N/A | 0.146 | N/A | 120 | 4 | 15 | 1519875 | 710 | 14.4 | 0.00035 | 1.796e-05 | 0.02 | 1.2263 | 3.3753 | 363186.5306 | 395115.6997 | Slug Flow | Intermittent | 19.4878 | 49.3056 | 4.9296e-07 | 1.2472e-06 | 0.39524 | 821.9178
Crowley et al. (1992) | Validation of a one-dimensional wave model for the stratified-to-slug flow regime transition, with consequences for wave growth and slug frequency | 16 | Gas-Liquid | N/A | N/A | 0.146 | N/A | 120 | 4 | 15 | 1519875 | 710 | 14.4 | 0.00035 | 1.796e-05 | 0.02 | 0.95102 | 3.459 | 281663.6305 | 404915.76 | Slug Flow | Intermittent | 19.4878 | 49.3056 | 4.9296e-07 | 1.2472e-06 | 0.39524 | 821.9178
Crowley et al. (1992) | Validation of a one-dimensional wave model for the stratified-to-slug flow regime transition, with consequences for wave growth and slug frequency | 16 | Gas-Liquid | N/A | N/A | 0.146 | N/A | 120 | 4 | 15 | 1519875 | 710 | 14.4 | 0.00035 | 1.796e-05 | 0.02 | 0.14445 | 4.71 | 42781.3245 | 551357.9564 | Slug Flow | Intermittent | 19.4878 | 49.3056 | 4.9296e-07 | 1.2472e-06 | 0.39524 | 821.9178
Crowley et al. (1992) | Validation of a one-dimensional wave model for the stratified-to-slug flow regime transition, with consequences for wave growth and slug frequency | 16 | Gas-Liquid | N/A | N/A | 0.146 | N/A | 120 | 4 | 15 | 1519875 | 710 | 14.4 | 0.00035 | 1.796e-05 | 0.02 | 1.1121 | 4.7564 | 329386.8852 | 556787.9193 | Slug Flow | Intermittent | 19.4878 | 49.3056 | 4.9296e-07 | 1.2472e-06 | 0.39524 | 821.9178
Crowley et al. (1992) | Validation of a one-dimensional wave model for the stratified-to-slug flow regime transition, with consequences for wave growth and slug frequency | 16 | Gas-Liquid | N/A | N/A | 0.146 | N/A | 120 | 4 | 15 | 1519875 | 710 | 14.4 | 0.00035 | 1.796e-05 | 0.02 | 0.37455 | 4.7798 | 110930.8098 | 559522.9214 | Slug Flow | Intermittent | 19.4878 | 49.3056 | 4.9296e-07 | 1.2472e-06 | 0.39524 | 821.9178
Crowley et al. (1992) | Validation of a one-dimensional wave model for the stratified-to-slug flow regime transition, with consequences for wave growth and slug frequency | 16 | Gas-Liquid | N/A | N/A | 0.146 | N/A | 120 | 4 | 15 | 1519875 | 710 | 14.4 | 0.00035 | 1.796e-05 | 0.02 | 0.79328 | 4.9838 | 234948.0526 | 583403.6515 | Slug Flow | Intermittent | 19.4878 | 49.3056 | 4.9296e-07 | 1.2472e-06 | 0.39524 | 821.9178
Crowley et al. (1992) | Validation of a one-dimensional wave model for the stratified-to-slug flow regime transition, with consequences for wave growth and slug frequency | 16 | Gas-Liquid | N/A | N/A | 0.146 | N/A | 120 | 4 | 15 | 1519875 | 710 | 14.4 | 0.00035 | 1.796e-05 | 0.02 | 1.0491 | 5.6463 | 310718.9187 | 660956.0198 | Slug Flow | Intermittent | 19.4878 | 49.3056 | 4.9296e-07 | 1.2472e-06 | 0.39524 | 821.9178
Crowley et al. (1992) | Validation of a one-dimensional wave model for the stratified-to-slug flow regime transition, with consequences for wave growth and slug frequency | 16 | Gas-Liquid | N/A | N/A | 0.146 | N/A | 120 | 4 | 15 | 1519875 | 710 | 14.4 | 0.00035 | 1.796e-05 | 0.02 | 0.79954 | 5.5639 | 236800.0381 | 651310.8693 | Slug Flow | Intermittent | 19.4878 | 49.3056 | 4.9296e-07 | 1.2472e-06 | 0.39524 | 821.9178
Crowley et al. (1992) | Validation of a one-dimensional wave model for the stratified-to-slug flow regime transition, with consequences for wave growth and slug frequency | 16 | Gas-Liquid | N/A | N/A | 0.146 | N/A | 120 | 4 | 15 | 1519875 | 710 | 14.4 | 0.00035 | 1.796e-05 | 0.02 | 1.9805 | 6.1669 | 586565.5043 | 721901.5613 | Slug Flow | Intermittent | 19.4878 | 49.3056 | 4.9296e-07 | 1.2472e-06 | 0.39524 | 821.9178
Crowley et al. (1992) | Validation of a one-dimensional wave model for the stratified-to-slug flow regime transition, with consequences for wave growth and slug frequency | 16 | Gas-Liquid | N/A | N/A | 0.146 | N/A | 120 | 4 | 15 | 1519875 | 710 | 14.4 | 0.00035 | 1.796e-05 | 0.02 | 1.6978 | 0.12863 | 502838.1474 | 15057.1352 | Slug Flow | Intermittent | 19.4878 | 49.3056 | 4.9296e-07 | 1.2472e-06 | 0.39524 | 821.9178
Crowley et al. (1992) | Validation of a one-dimensional wave model for the stratified-to-slug flow regime transition, with consequences for wave growth and slug frequency | 16 | Gas-Liquid | N/A | N/A | 0.146 | N/A | 120 | 4 | 15 | 1519875 | 710 | 14.4 | 0.00035 | 1.796e-05 | 0.02 | 1.1315 | 0.12397 | 335106.6196 | 14512.5039 | Slug Flow | Intermittent | 19.4878 | 49.3056 | 4.9296e-07 | 1.2472e-06 | 0.39524 | 821.9178
Crowley et al. (1992) | Validation of a one-dimensional wave model for the stratified-to-slug flow regime transition, with consequences for wave growth and slug frequency | 16 | Gas-Liquid | N/A | N/A | 0.146 | N/A | 120 | 4 | 15 | 1519875 | 710 | 14.4 | 0.00035 | 1.796e-05 | 0.02 | 0.017128 | 0.12397 | 5072.9389 | 14512.5039 | Slug Flow | Intermittent | 19.4878 | 49.3056 | 4.9296e-07 | 1.2472e-06 | 0.39524 | 821.9178
Crowley et al. (1992) | Validation of a one-dimensional wave model for the stratified-to-slug flow regime transition, with consequences for wave growth and slug frequency | 16 | Gas-Liquid | N/A | N/A | 0.146 | N/A | 120 | 4 | 15 | 1519875 | 710 | 14.4 | 0.00035 | 1.796e-05 | 0.02 | 0.015408 | 0.13102 | 4563.3379 | 15337.0682 | Slug Flow | Intermittent | 19.4878 | 49.3056 | 4.9296e-07 | 1.2472e-06 | 0.39524 | 821.9178
Crowley et al. (1992) | Validation of a one-dimensional wave model for the stratified-to-slug flow regime transition, with consequences for wave growth and slug frequency | 16 | Gas-Liquid | N/A | N/A | 0.146 | N/A | 120 | 4 | 15 | 1519875 | 710 | 14.4 | 0.00035 | 1.796e-05 | 0.02 | 1.3379 | 1.7593 | 396259.7323 | 205940.7779 | Slug Flow | Intermittent | 19.4878 | 49.3056 | 4.9296e-07 | 1.2472e-06 | 0.39524 | 821.9178
Crowley et al. (1992) | Validation of a one-dimensional wave model for the stratified-to-slug flow regime transition, with consequences for wave growth and slug frequency | 16 | Gas-Liquid | N/A | N/A | 0.146 | N/A | 120 | 4 | 15 | 1519875 | 710 | 14.4 | 0.00035 | 1.796e-05 | 0.02 | 1.4874 | 1.9172 | 440511.1984 | 224427.2987 | Slug Flow | Intermittent | 19.4878 | 49.3056 | 4.9296e-07 | 1.2472e-06 | 0.39524 | 821.9178
Crowley et al. (1992) | Validation of a one-dimensional wave model for the stratified-to-slug flow regime transition, with consequences for wave growth and slug frequency | 16 | Gas-Liquid | N/A | N/A | 0.146 | N/A | 120 | 4 | 15 | 1519875 | 710 | 14.4 | 0.00035 | 1.796e-05 | 0.02 | 0.83825 | 6.9609 | 248264.6055 | 814846.2706 | Slug Flow | Intermittent | 19.4878 | 49.3056 | 4.9296e-07 | 1.2472e-06 | 0.39524 | 821.9178
Crowley et al. (1992) | Validation of a one-dimensional wave model for the stratified-to-slug flow regime transition, with consequences for wave growth and slug frequency | 16 | Gas-Liquid | N/A | N/A | 0.146 | N/A | 120 | 4 | 15 | 1519875 | 710 | 14.4 | 0.00035 | 1.796e-05 | 0.02 | 0.42123 | 7.0038 | 124756.8018 | 819865.0039 | Slug Flow | Intermittent | 19.4878 | 49.3056 | 4.9296e-07 | 1.2472e-06 | 0.39524 | 821.9178
Crowley et al. (1992) | Validation of a one-dimensional wave model for the stratified-to-slug flow regime transition, with consequences for wave growth and slug frequency | 16 | Gas-Liquid | N/A | N/A | 0.146 | N/A | 120 | 4 | 15 | 1519875 | 710 | 14.4 | 0.00035 | 1.796e-05 | 0.02 | 0.37229 | 6.1565 | 110261.6244 | 720679.7992 | Slug Flow | Intermittent | 19.4878 | 49.3056 | 4.9296e-07 | 1.2472e-06 | 0.39524 | 821.9178
Crowley et al. (1992) | Validation of a one-dimensional wave model for the stratified-to-slug flow regime transition, with consequences for wave growth and slug frequency | 16 | Gas-Liquid | N/A | N/A | 0.146 | N/A | 120 | 4 | 15 | 1519875 | 710 | 14.4 | 0.00035 | 1.796e-05 | 0.02 | 0.39601 | 5.4117 | 117285.4962 | 633493.7709 | Slug Flow | Intermittent | 19.4878 | 49.3056 | 4.9296e-07 | 1.2472e-06 | 0.39524 | 821.9178
Crowley et al. (1992) | Validation of a one-dimensional wave model for the stratified-to-slug flow regime transition, with consequences for wave growth and slug frequency | 16 | Gas-Liquid | N/A | N/A | 0.146 | N/A | 120 | 4 | 15 | 1519875 | 710 | 14.4 | 0.00035 | 1.796e-05 | 0.02 | 0.16103 | 5.3786 | 47691.3605 | 629615.8931 | Slug Flow | Intermittent | 19.4878 | 49.3056 | 4.9296e-07 | 1.2472e-06 | 0.39524 | 821.9178
Crowley et al. (1992) | Validation of a one-dimensional wave model for the stratified-to-slug flow regime transition, with consequences for wave growth and slug frequency | 16 | Gas-Liquid | N/A | N/A | 0.146 | N/A | 120 | 4 | 15 | 1519875 | 710 | 14.4 | 0.00035 | 1.796e-05 | 0.02 | 0.15005 | 6.1944 | 44441.4654 | 725118.5502 | Slug Flow | Intermittent | 19.4878 | 49.3056 | 4.9296e-07 | 1.2472e-06 | 0.39524 | 821.9178
Crowley et al. (1992) | Validation of a one-dimensional wave model for the stratified-to-slug flow regime transition, with consequences for wave growth and slug frequency | 16 | Gas-Liquid | N/A | N/A | 0.146 | N/A | 120 | 4 | 15 | 1519875 | 710 | 14.4 | 0.00035 | 1.796e-05 | 0.02 | 0.15005 | 7.134 | 44441.4654 | 835107.4324 | Slug Flow | Intermittent | 19.4878 | 49.3056 | 4.9296e-07 | 1.2472e-06 | 0.39524 | 821.9178
Crowley et al. (1992) | Validation of a one-dimensional wave model for the stratified-to-slug flow regime transition, with consequences for wave growth and slug frequency | 16 | Gas-Liquid | N/A | N/A | 0.146 | N/A | 120 | 4 | 15 | 1519875 | 710 | 14.4 | 0.00035 | 1.796e-05 | 0.02 | 0.37559 | 3.231 | 111238.6741 | 378218.1351 | Slug Flow | Intermittent | 19.4878 | 49.3056 | 4.9296e-07 | 1.2472e-06 | 0.39524 | 821.9178
Crowley et al. (1992) | Validation of a one-dimensional wave model for the stratified-to-slug flow regime transition, with consequences for wave growth and slug frequency | 16 | Gas-Liquid | N/A | N/A | 0.146 | N/A | 120 | 4 | 15 | 1519875 | 710 | 14.4 | 0.00035 | 1.796e-05 | 0.02 | 0.14874 | 2.9831 | 44051.1198 | 349201.1636 | Slug Flow | Intermittent | 19.4878 | 49.3056 | 4.9296e-07 | 1.2472e-06 | 0.39524 | 821.9178
Crowley et al. (1992) | Validation of a one-dimensional wave model for the stratified-to-slug flow regime transition, with consequences for wave growth and slug frequency | 16 | Gas-Liquid | N/A | N/A | 0.146 | N/A | 120 | 4 | 15 | 1519875 | 710 | 14.4 | 0.00035 | 1.796e-05 | 0.02 | 0.15682 | 3.231 | 46445.6943 | 378218.1351 | Slug Flow | Intermittent | 19.4878 | 49.3056 | 4.9296e-07 | 1.2472e-06 | 0.39524 | 821.9178
Crowley et al. (1992) | Validation of a one-dimensional wave model for the stratified-to-slug flow regime transition, with consequences for wave growth and slug frequency | 16 | Gas-Liquid | N/A | N/A | 0.146 | N/A | 120 | 4 | 15 | 1519875 | 710 | 14.4 | 0.00035 | 1.796e-05 | 0.02 | 0.78805 | 1.8938 | 233396.793 | 221688.0835 | Slug Flow | Intermittent | 19.4878 | 49.3056 | 4.9296e-07 | 1.2472e-06 | 0.39524 | 821.9178
Crowley et al. (1992) | Validation of a one-dimensional wave model for the stratified-to-slug flow regime transition, with consequences for wave growth and slug frequency | 16 | Gas-Liquid | N/A | N/A | 0.146 | N/A | 120 | 4 | 15 | 1519875 | 710 | 14.4 | 0.00035 | 1.796e-05 | 0.02 | 1.4613 | 6.0071 | 432806.8423 | 703194.8513 | Slug Flow | Intermittent | 19.4878 | 49.3056 | 4.9296e-07 | 1.2472e-06 | 0.39524 | 821.9178
Crowley et al. (1992) | Validation of a one-dimensional wave model for the stratified-to-slug flow regime transition, with consequences for wave growth and slug frequency | 16 | Gas-Liquid | N/A | N/A | 0.146 | N/A | 120 | 4 | 15 | 1519875 | 710 | 14.4 | 0.00035 | 1.796e-05 | 0.02 | 1.4613 | 6.4269 | 432806.8423 | 752331.1007 | Slug Flow | Intermittent | 19.4878 | 49.3056 | 4.9296e-07 | 1.2472e-06 | 0.39524 | 821.9178
Crowley et al. (1992) | Validation of a one-dimensional wave model for the stratified-to-slug flow regime transition, with consequences for wave growth and slug frequency | 16 | Gas-Liquid | N/A | N/A | 0.146 | N/A | 120 | 4 | 15 | 1519875 | 710 | 14.4 | 0.00035 | 1.796e-05 | 0.02 | 1.1516 | 6.5464 | 341071.8227 | 766317.9802 | Slug Flow | Intermittent | 19.4878 | 49.3056 | 4.9296e-07 | 1.2472e-06 | 0.39524 | 821.9178
Crowley et al. (1992) | Validation of a one-dimensional wave model for the stratified-to-slug flow regime transition, with consequences for wave growth and slug frequency | 16 | Gas-Liquid | N/A | N/A | 0.146 | N/A | 120 | 4 | 15 | 1519875 | 710 | 14.4 | 0.00035 | 1.796e-05 | 0.02 | 1.0826 | 6.2326 | 320646.0681 | 729584.6401 | Slug Flow | Intermittent | 19.4878 | 49.3056 | 4.9296e-07 | 1.2472e-06 | 0.39524 | 821.9178
Crowley et al. (1992) | Validation of a one-dimensional wave model for the stratified-to-slug flow regime transition, with consequences for wave growth and slug frequency | 16 | Gas-Liquid | N/A | N/A | 0.146 | N/A | 120 | 4 | 15 | 1519875 | 710 | 14.4 | 0.00035 | 1.796e-05 | 0.02 | 0.015682 | 3.3729 | 4644.5694 | 394828.9742 | Stratified | Stratified | 19.4878 | 49.3056 | 4.9296e-07 | 1.2472e-06 | 0.39524 | 821.9178
Crowley et al. (1992) | Validation of a one-dimensional wave model for the stratified-to-slug flow regime transition, with consequences for wave growth and slug frequency | 16 | Gas-Liquid | N/A | N/A | 0.146 | N/A | 120 | 4 | 15 | 1519875 | 710 | 14.4 | 0.00035 | 1.796e-05 | 0.02 | 0.015138 | 4.9659 | 4483.527 | 581311.6351 | Stratified | Stratified | 19.4878 | 49.3056 | 4.9296e-07 | 1.2472e-06 | 0.39524 | 821.9178
Crowley et al. (1992) | Validation of a one-dimensional wave model for the stratified-to-slug flow regime transition, with consequences for wave growth and slug frequency | 16 | Gas-Liquid | N/A | N/A | 0.146 | N/A | 120 | 4 | 15 | 1519875 | 710 | 14.4 | 0.00035 | 1.796e-05 | 0.02 | 0.017744 | 5.3456 | 5255.1523 | 625761.7534 | Stratified | Stratified | 19.4878 | 49.3056 | 4.9296e-07 | 1.2472e-06 | 0.39524 | 821.9178
Crowley et al. (1992) | Validation of a one-dimensional wave model for the stratified-to-slug flow regime transition, with consequences for wave growth and slug frequency | 16 | Gas-Liquid | N/A | N/A | 0.146 | N/A | 120 | 4 | 15 | 1519875 | 710 | 14.4 | 0.00035 | 1.796e-05 | 0.02 | 0.014874 | 6.0441 | 4405.112 | 707525.9105 | Stratified | Stratified | 19.4878 | 49.3056 | 4.9296e-07 | 1.2472e-06 | 0.39524 | 821.9178
Crowley et al. (1992) | Validation of a one-dimensional wave model for the stratified-to-slug flow regime transition, with consequences for wave growth and slug frequency | 16 | Gas-Liquid | N/A | N/A | 0.146 | N/A | 120 | 4 | 15 | 1519875 | 710 | 14.4 | 0.00035 | 1.796e-05 | 0.02 | 0.016978 | 6.9609 | 5028.3815 | 814846.2706 | Stratified | Stratified | 19.4878 | 49.3056 | 4.9296e-07 | 1.2472e-06 | 0.39524 | 821.9178
Crowley et al. (1992) | Validation of a one-dimensional wave model for the stratified-to-slug flow regime transition, with consequences for wave growth and slug frequency | 16 | Gas-Liquid | N/A | N/A | 0.146 | N/A | 120 | 4 | 15 | 1519875 | 710 | 14.4 | 0.00035 | 1.796e-05 | 0.02 | 0.074742 | 4.8753 | 22136.3686 | 570701.502 | Stratified | Stratified | 19.4878 | 49.3056 | 4.9296e-07 | 1.2472e-06 | 0.39524 | 821.9178
Crowley et al. (1992) | Validation of a one-dimensional wave model for the stratified-to-slug flow regime transition, with consequences for wave growth and slug frequency | 16 | Gas-Liquid | N/A | N/A | 0.146 | N/A | 120 | 4 | 15 | 1519875 | 710 | 14.4 | 0.00035 | 1.796e-05 | 0.02 | 0.074742 | 5.4117 | 22136.3686 | 633493.7709 | Stratified | Stratified | 19.4878 | 49.3056 | 4.9296e-07 | 1.2472e-06 | 0.39524 | 821.9178
Crowley et al. (1992) | Validation of a one-dimensional wave model for the stratified-to-slug flow regime transition, with consequences for wave growth and slug frequency | 16 | Gas-Liquid | N/A | N/A | 0.146 | N/A | 120 | 4 | 15 | 1519875 | 710 | 14.4 | 0.00035 | 1.796e-05 | 0.02 | 0.071516 | 6.3875 | 21181.138 | 747725.7704 | Stratified | Stratified | 19.4878 | 49.3056 | 4.9296e-07 | 1.2472e-06 | 0.39524 | 821.9178
Crowley et al. (1992) | Validation of a one-dimensional wave model for the stratified-to-slug flow regime transition, with consequences for wave growth and slug frequency | 16 | Gas-Liquid | N/A | N/A | 0.146 | N/A | 120 | 4 | 15 | 1519875 | 710 | 14.4 | 0.00035 | 1.796e-05 | 0.02 | 0.080207 | 7.0469 | 23755.1469 | 824914.6482 | Stratified | Stratified | 19.4878 | 49.3056 | 4.9296e-07 | 1.2472e-06 | 0.39524 | 821.9178
Al-Ruhaimani et al. (2017) | Experimental Analysis and Model Evaluation of High-Liquid-Viscosity Two-Phase Upward Vertical Pipe Flow | 4 | Gas-Liquid | Oil | Air | 0.0508 | Polycarbonate | 21.5 | 90 | 21.1 | 689475.7 | 884.4 | 8.182 | 0.586 | 1.835e-05 | 0.03575 | 0.10143 | 0.097397 | 7.7762 | 2206.1324 | Slug | Intermittent | 0.0020492 | 1.0789 | 1.002e-06 | 0.00052757 | 0.0018993 | 423.2283
Al-Ruhaimani et al. (2017) | Experimental Analysis and Model Evaluation of High-Liquid-Viscosity Two-Phase Upward Vertical Pipe Flow | 4 | Gas-Liquid | Oil | Air | 0.0508 | Polycarbonate | 21.5 | 90 | 21.1 | 689475.7 | 884.4 | 8.182 | 0.586 | 1.835e-05 | 0.03575 | 0.40122 | 0.1968 | 30.7608 | 4457.7216 | Slug | Intermittent | 0.0020492 | 1.0789 | 1.002e-06 | 0.00052757 | 0.0018993 | 423.2283
Al-Ruhaimani et al. (2017) | Experimental Analysis and Model Evaluation of High-Liquid-Viscosity Two-Phase Upward Vertical Pipe Flow | 4 | Gas-Liquid | Oil | Air | 0.0508 | Polycarbonate | 21.5 | 90 | 21.1 | 689475.7 | 884.4 | 8.182 | 0.586 | 1.835e-05 | 0.03575 | 0.3028 | 0.1968 | 23.2149 | 4457.7216 | Slug | Intermittent | 0.0020492 | 1.0789 | 1.002e-06 | 0.00052757 | 0.0018993 | 423.2283
Al-Ruhaimani et al. (2017) | Experimental Analysis and Model Evaluation of High-Liquid-Viscosity Two-Phase Upward Vertical Pipe Flow | 4 | Gas-Liquid | Oil | Air | 0.0508 | Polycarbonate | 21.5 | 90 | 21.1 | 689475.7 | 884.4 | 8.182 | 0.586 | 1.835e-05 | 0.03575 | 0.10143 | 0.1968 | 7.7762 | 4457.7216 | Slug | Intermittent | 0.0020492 | 1.0789 | 1.002e-06 | 0.00052757 | 0.0018993 | 423.2283
Al-Ruhaimani et al. (2017) | Experimental Analysis and Model Evaluation of High-Liquid-Viscosity Two-Phase Upward Vertical Pipe Flow | 4 | Gas-Liquid | Oil | Air | 0.0508 | Polycarbonate | 21.5 | 90 | 21.1 | 689475.7 | 884.4 | 8.182 | 0.586 | 1.835e-05 | 0.03575 | 0.070581 | 0.1968 | 5.4113 | 4457.7216 | Slug | Intermittent | 0.0020492 | 1.0789 | 1.002e-06 | 0.00052757 | 0.0018993 | 423.2283
Al-Ruhaimani et al. (2017) | Experimental Analysis and Model Evaluation of High-Liquid-Viscosity Two-Phase Upward Vertical Pipe Flow | 4 | Gas-Liquid | Oil | Air | 0.0508 | Polycarbonate | 21.5 | 90 | 21.1 | 689475.7 | 884.4 | 8.182 | 0.586 | 1.835e-05 | 0.03575 | 0.050361 | 0.1968 | 3.8611 | 4457.7216 | Slug | Intermittent | 0.0020492 | 1.0789 | 1.002e-06 | 0.00052757 | 0.0018993 | 423.2283
Al-Ruhaimani et al. (2017) | Experimental Analysis and Model Evaluation of High-Liquid-Viscosity Two-Phase Upward Vertical Pipe Flow | 4 | Gas-Liquid | Oil | Air | 0.0508 | Polycarbonate | 21.5 | 90 | 21.1 | 689475.7 | 884.4 | 8.182 | 0.586 | 1.835e-05 | 0.03575 | 0.40162 | 0.49542 | 30.7916 | 11221.6638 | Slug | Intermittent | 0.0020492 | 1.0789 | 1.002e-06 | 0.00052757 | 0.0018993 | 423.2283
Al-Ruhaimani et al. (2017) | Experimental Analysis and Model Evaluation of High-Liquid-Viscosity Two-Phase Upward Vertical Pipe Flow | 4 | Gas-Liquid | Oil | Air | 0.0508 | Polycarbonate | 21.5 | 90 | 21.1 | 689475.7 | 884.4 | 8.182 | 0.586 | 1.835e-05 | 0.03575 | 0.30219 | 0.49542 | 23.1685 | 11221.6638 | Slug | Intermittent | 0.0020492 | 1.0789 | 1.002e-06 | 0.00052757 | 0.0018993 | 423.2283
Al-Ruhaimani et al. (2017) | Experimental Analysis and Model Evaluation of High-Liquid-Viscosity Two-Phase Upward Vertical Pipe Flow | 4 | Gas-Liquid | Oil | Air | 0.0508 | Polycarbonate | 21.5 | 90 | 21.1 | 689475.7 | 884.4 | 8.182 | 0.586 | 1.835e-05 | 0.03575 | 0.10143 | 0.49542 | 7.7762 | 11221.6638 | Slug | Intermittent | 0.0020492 | 1.0789 | 1.002e-06 | 0.00052757 | 0.0018993 | 423.2283
Al-Ruhaimani et al. (2017) | Experimental Analysis and Model Evaluation of High-Liquid-Viscosity Two-Phase Upward Vertical Pipe Flow | 4 | Gas-Liquid | Oil | Air | 0.0508 | Polycarbonate | 21.5 | 90 | 21.1 | 689475.7 | 884.4 | 8.182 | 0.586 | 1.835e-05 | 0.03575 | 0.070652 | 0.49542 | 5.4167 | 11221.6638 | Slug | Intermittent | 0.0020492 | 1.0789 | 1.002e-06 | 0.00052757 | 0.0018993 | 423.2283
Al-Ruhaimani et al. (2017) | Experimental Analysis and Model Evaluation of High-Liquid-Viscosity Two-Phase Upward Vertical Pipe Flow | 4 | Gas-Liquid | Oil | Air | 0.0508 | Polycarbonate | 21.5 | 90 | 21.1 | 689475.7 | 884.4 | 8.182 | 0.586 | 1.835e-05 | 0.03575 | 0.050361 | 0.49542 | 3.8611 | 11221.6638 | Slug | Intermittent | 0.0020492 | 1.0789 | 1.002e-06 | 0.00052757 | 0.0018993 | 423.2283
Al-Ruhaimani et al. (2017) | Experimental Analysis and Model Evaluation of High-Liquid-Viscosity Two-Phase Upward Vertical Pipe Flow | 4 | Gas-Liquid | Oil | Air | 0.0508 | Polycarbonate | 21.5 | 90 | 21.1 | 689475.7 | 884.4 | 8.182 | 0.586 | 1.835e-05 | 0.03575 | 0.40162 | 0.68891 | 30.7916 | 15604.5644 | Slug | Intermittent | 0.0020492 | 1.0789 | 1.002e-06 | 0.00052757 | 0.0018993 | 423.2283
Al-Ruhaimani et al. (2017) | Experimental Analysis and Model Evaluation of High-Liquid-Viscosity Two-Phase Upward Vertical Pipe Flow | 4 | Gas-Liquid | Oil | Air | 0.0508 | Polycarbonate | 21.5 | 90 | 21.1 | 689475.7 | 884.4 | 8.182 | 0.586 | 1.835e-05 | 0.03575 | 0.30189 | 0.68891 | 23.1453 | 15604.5644 | Slug | Intermittent | 0.0020492 | 1.0789 | 1.002e-06 | 0.00052757 | 0.0018993 | 423.2283
Al-Ruhaimani et al. (2017) | Experimental Analysis and Model Evaluation of High-Liquid-Viscosity Two-Phase Upward Vertical Pipe Flow | 4 | Gas-Liquid | Oil | Air | 0.0508 | Polycarbonate | 21.5 | 90 | 21.1 | 689475.7 | 884.4 | 8.182 | 0.586 | 1.835e-05 | 0.03575 | 0.10143 | 0.68891 | 7.7762 | 15604.5644 | Slug | Intermittent | 0.0020492 | 1.0789 | 1.002e-06 | 0.00052757 | 0.0018993 | 423.2283
Al-Ruhaimani et al. (2017) | Experimental Analysis and Model Evaluation of High-Liquid-Viscosity Two-Phase Upward Vertical Pipe Flow | 4 | Gas-Liquid | Oil | Air | 0.0508 | Polycarbonate | 21.5 | 90 | 21.1 | 689475.7 | 884.4 | 8.182 | 0.586 | 1.835e-05 | 0.03575 | 0.070722 | 0.68891 | 5.4222 | 15604.5644 | Slug | Intermittent | 0.0020492 | 1.0789 | 1.002e-06 | 0.00052757 | 0.0018993 | 423.2283
Al-Ruhaimani et al. (2017) | Experimental Analysis and Model Evaluation of High-Liquid-Viscosity Two-Phase Upward Vertical Pipe Flow | 4 | Gas-Liquid | Oil | Air | 0.0508 | Polycarbonate | 21.5 | 90 | 21.1 | 689475.7 | 884.4 | 8.182 | 0.586 | 1.835e-05 | 0.03575 | 0.050261 | 0.68891 | 3.8534 | 15604.5644 | Slug | Intermittent | 0.0020492 | 1.0789 | 1.002e-06 | 0.00052757 | 0.0018993 | 423.2283
Al-Ruhaimani et al. (2017) | Experimental Analysis and Model Evaluation of High-Liquid-Viscosity Two-Phase Upward Vertical Pipe Flow | 4 | Gas-Liquid | Oil | Air | 0.0508 | Polycarbonate | 21.5 | 90 | 21.1 | 689475.7 | 884.4 | 8.182 | 0.586 | 1.835e-05 | 0.03575 | 0.40162 | 0.97928 | 30.7916 | 22181.5729 | Slug | Intermittent | 0.0020492 | 1.0789 | 1.002e-06 | 0.00052757 | 0.0018993 | 423.2283
Al-Ruhaimani et al. (2017) | Experimental Analysis and Model Evaluation of High-Liquid-Viscosity Two-Phase Upward Vertical Pipe Flow | 4 | Gas-Liquid | Oil | Air | 0.0508 | Polycarbonate | 21.5 | 90 | 21.1 | 689475.7 | 884.4 | 8.182 | 0.586 | 1.835e-05 | 0.03575 | 0.30189 | 0.97928 | 23.1453 | 22181.5729 | Slug | Intermittent | 0.0020492 | 1.0789 | 1.002e-06 | 0.00052757 | 0.0018993 | 423.2283
Al-Ruhaimani et al. (2017) | Experimental Analysis and Model Evaluation of High-Liquid-Viscosity Two-Phase Upward Vertical Pipe Flow | 4 | Gas-Liquid | Oil | Air | 0.0508 | Polycarbonate | 21.5 | 90 | 21.1 | 689475.7 | 884.4 | 8.182 | 0.586 | 1.835e-05 | 0.03575 | 0.10143 | 0.97928 | 7.7762 | 22181.5729 | Slug | Intermittent | 0.0020492 | 1.0789 | 1.002e-06 | 0.00052757 | 0.0018993 | 423.2283
Al-Ruhaimani et al. (2017) | Experimental Analysis and Model Evaluation of High-Liquid-Viscosity Two-Phase Upward Vertical Pipe Flow | 4 | Gas-Liquid | Oil | Air | 0.0508 | Polycarbonate | 21.5 | 90 | 21.1 | 689475.7 | 884.4 | 8.182 | 0.586 | 1.835e-05 | 0.03575 | 0.070722 | 0.97928 | 5.4222 | 22181.5729 | Slug | Intermittent | 0.0020492 | 1.0789 | 1.002e-06 | 0.00052757 | 0.0018993 | 423.2283
Al-Ruhaimani et al. (2017) | Experimental Analysis and Model Evaluation of High-Liquid-Viscosity Two-Phase Upward Vertical Pipe Flow | 4 | Gas-Liquid | Oil | Air | 0.0508 | Polycarbonate | 21.5 | 90 | 21.1 | 689475.7 | 884.4 | 8.182 | 0.586 | 1.835e-05 | 0.03575 | 0.050361 | 0.97928 | 3.8611 | 22181.5729 | Slug | Intermittent | 0.0020492 | 1.0789 | 1.002e-06 | 0.00052757 | 0.0018993 | 423.2283
Al-Ruhaimani et al. (2017) | Experimental Analysis and Model Evaluation of High-Liquid-Viscosity Two-Phase Upward Vertical Pipe Flow | 4 | Gas-Liquid | Oil | Air | 0.0508 | Polycarbonate | 21.5 | 90 | 21.1 | 689475.7 | 884.4 | 8.182 | 0.586 | 1.835e-05 | 0.03575 | 0.3031 | 1.9787 | 23.2382 | 44820.1925 | Slug | Intermittent | 0.0020492 | 1.0789 | 1.002e-06 | 0.00052757 | 0.0018993 | 423.2283
Al-Ruhaimani et al. (2017) | Experimental Analysis and Model Evaluation of High-Liquid-Viscosity Two-Phase Upward Vertical Pipe Flow | 4 | Gas-Liquid | Oil | Air | 0.0508 | Polycarbonate | 21.5 | 90 | 21.1 | 689475.7 | 884.4 | 8.182 | 0.586 | 1.835e-05 | 0.03575 | 0.40119 | 0.070266 | 30.7586 | 1591.5871 | Bubble | Dispersed | 0.0020492 | 1.0789 | 1.002e-06 | 0.00052757 | 0.0018993 | 423.2283
Al-Ruhaimani et al. (2017) | Experimental Analysis and Model Evaluation of High-Liquid-Viscosity Two-Phase Upward Vertical Pipe Flow | 4 | Gas-Liquid | Oil | Air | 0.0508 | Polycarbonate | 21.5 | 90 | 21.1 | 689475.7 | 884.4 | 8.182 | 0.586 | 1.835e-05 | 0.03575 | 0.40639 | 0.098251 | 31.1568 | 2225.483 | Bubble | Dispersed | 0.0020492 | 1.0789 | 1.002e-06 | 0.00052757 | 0.0018993 | 423.2283
Al-Ruhaimani et al. (2017) | Experimental Analysis and Model Evaluation of High-Liquid-Viscosity Two-Phase Upward Vertical Pipe Flow | 4 | Gas-Liquid | Oil | Air | 0.0508 | Polycarbonate | 21.5 | 90 | 21.1 | 689475.7 | 884.4 | 8.182 | 0.586 | 1.835e-05 | 0.03575 | 0.29844 | 0.098251 | 22.881 | 2225.483 | Bubble | Dispersed | 0.0020492 | 1.0789 | 1.002e-06 | 0.00052757 | 0.0018993 | 423.2283
Al-Ruhaimani et al. (2017) | Experimental Analysis and Model Evaluation of High-Liquid-Viscosity Two-Phase Upward Vertical Pipe Flow | 4 | Gas-Liquid | Oil | Air | 0.0508 | Polycarbonate | 21.5 | 90 | 21.1 | 689475.7 | 884.4 | 8.182 | 0.586 | 1.835e-05 | 0.03575 | 0.29844 | 0.059948 | 22.881 | 1357.891 | Bubble | Dispersed | 0.0020492 | 1.0789 | 1.002e-06 | 0.00052757 | 0.0018993 | 423.2283
Al-Ruhaimani et al. (2017) | Experimental Analysis and Model Evaluation of High-Liquid-Viscosity Two-Phase Upward Vertical Pipe Flow | 4 | Gas-Liquid | Oil | Air | 0.0508 | Polycarbonate | 21.5 | 90 | 21.1 | 689475.7 | 884.4 | 8.182 | 0.586 | 1.835e-05 | 0.03575 | 0.29844 | 3.0125 | 22.881 | 68236.1196 | Churn | Intermittent | 0.0020492 | 1.0789 | 1.002e-06 | 0.00052757 | 0.0018993 | 423.2283
Al-Ruhaimani et al. (2017) | Experimental Analysis and Model Evaluation of High-Liquid-Viscosity Two-Phase Upward Vertical Pipe Flow | 4 | Gas-Liquid | Oil | Air | 0.0508 | Polycarbonate | 21.5 | 90 | 21.1 | 689475.7 | 884.4 | 8.182 | 0.586 | 1.835e-05 | 0.03575 | 0.10129 | 2.0076 | 7.7661 | 45474.6234 | Churn | Intermittent | 0.0020492 | 1.0789 | 1.002e-06 | 0.00052757 | 0.0018993 | 423.2283
Al-Ruhaimani et al. (2017) | Experimental Analysis and Model Evaluation of High-Liquid-Viscosity Two-Phase Upward Vertical Pipe Flow | 4 | Gas-Liquid | Oil | Air | 0.0508 | Polycarbonate | 21.5 | 90 | 21.1 | 689475.7 | 884.4 | 8.182 | 0.586 | 1.835e-05 | 0.03575 | 0.1 | 3.0125 | 7.6668 | 68236.1196 | Churn | Intermittent | 0.0020492 | 1.0789 | 1.002e-06 | 0.00052757 | 0.0018993 | 423.2283
Al-Ruhaimani et al. (2017) | Experimental Analysis and Model Evaluation of High-Liquid-Viscosity Two-Phase Upward Vertical Pipe Flow | 4 | Gas-Liquid | Oil | Air | 0.0508 | Polycarbonate | 21.5 | 90 | 21.1 | 689475.7 | 884.4 | 8.182 | 0.586 | 1.835e-05 | 0.03575 | 0.070658 | 3.0125 | 5.4172 | 68236.1196 | Churn | Intermittent | 0.0020492 | 1.0789 | 1.002e-06 | 0.00052757 | 0.0018993 | 423.2283
Al-Ruhaimani et al. (2017) | Experimental Analysis and Model Evaluation of High-Liquid-Viscosity Two-Phase Upward Vertical Pipe Flow | 4 | Gas-Liquid | Oil | Air | 0.0508 | Polycarbonate | 21.5 | 90 | 21.1 | 689475.7 | 884.4 | 8.182 | 0.586 | 1.835e-05 | 0.03575 | 0.049926 | 3.0125 | 3.8277 | 68236.1196 | Churn | Intermittent | 0.0020492 | 1.0789 | 1.002e-06 | 0.00052757 | 0.0018993 | 423.2283
Al-Ruhaimani et al. (2017) | Experimental Analysis and Model Evaluation of High-Liquid-Viscosity Two-Phase Upward Vertical Pipe Flow | 4 | Gas-Liquid | Oil | Air | 0.0508 | Polycarbonate | 21.5 | 90 | 21.1 | 689475.7 | 884.4 | 8.182 | 0.586 | 1.835e-05 | 0.03575 | 0.049926 | 1.9725 | 3.8277 | 44679.2913 | Churn | Intermittent | 0.0020492 | 1.0789 | 1.002e-06 | 0.00052757 | 0.0018993 | 423.2283
Al-Ruhaimani et al. (2017) | Experimental Analysis and Model Evaluation of High-Liquid-Viscosity Two-Phase Upward Vertical Pipe Flow | 4 | Gas-Liquid | Oil | Air | 0.0508 | Polycarbonate | 21.5 | 90 | 21.1 | 689475.7 | 884.4 | 8.182 | 0.586 | 1.835e-05 | 0.03575 | 0.070658 | 2.0076 | 5.4172 | 45474.6234 | Churn | Intermittent | 0.0020492 | 1.0789 | 1.002e-06 | 0.00052757 | 0.0018993 | 423.2283
Al-Ruhaimani et al. (2017) | Experimental Analysis and Model Evaluation of High-Liquid-Viscosity Two-Phase Upward Vertical Pipe Flow | 4 | Gas-Liquid | Oil | Air | 0.0508 | Polycarbonate | 21.5 | 90 | 21.1 | 689475.7 | 884.4 | 8.182 | 0.586 | 1.835e-05 | 0.03575 | 0.096821 | 4.0961 | 7.4231 | 92780.3526 | Annular | Annular | 0.0020492 | 1.0789 | 1.002e-06 | 0.00052757 | 0.0018993 | 423.2283
Al-Ruhaimani et al. (2017) | Experimental Analysis and Model Evaluation of High-Liquid-Viscosity Two-Phase Upward Vertical Pipe Flow | 4 | Gas-Liquid | Oil | Air | 0.0508 | Polycarbonate | 21.5 | 90 | 21.1 | 689475.7 | 884.4 | 8.182 | 0.586 | 1.835e-05 | 0.03575 | 0.06706 | 4.1323 | 5.1414 | 93599.717 | Annular | Annular | 0.0020492 | 1.0789 | 1.002e-06 | 0.00052757 | 0.0018993 | 423.2283
Al-Ruhaimani et al. (2017) | Experimental Analysis and Model Evaluation of High-Liquid-Viscosity Two-Phase Upward Vertical Pipe Flow | 4 | Gas-Liquid | Oil | Air | 0.0508 | Polycarbonate | 21.5 | 90 | 21.1 | 689475.7 | 884.4 | 8.182 | 0.586 | 1.835e-05 | 0.03575 | 0.047758 | 4.1323 | 3.6615 | 93599.717 | Annular | Annular | 0.0020492 | 1.0789 | 1.002e-06 | 0.00052757 | 0.0018993 | 423.2283
Al-Ruhaimani et al. (2017) | Experimental Analysis and Model Evaluation of High-Liquid-Viscosity Two-Phase Upward Vertical Pipe Flow | 4 | Gas-Liquid | Oil | Air | 0.0508 | Polycarbonate | 21.5 | 90 | 21.1 | 689475.7 | 884.4 | 8.182 | 0.586 | 1.835e-05 | 0.03575 | 0.097346 | 5.0919 | 7.4633 | 115335.8498 | Annular | Annular | 0.0020492 | 1.0789 | 1.002e-06 | 0.00052757 | 0.0018993 | 423.2283
Al-Ruhaimani et al. (2017) | Experimental Analysis and Model Evaluation of High-Liquid-Viscosity Two-Phase Upward Vertical Pipe Flow | 4 | Gas-Liquid | Oil | Air | 0.0508 | Polycarbonate | 21.5 | 90 | 21.1 | 689475.7 | 884.4 | 8.182 | 0.586 | 1.835e-05 | 0.03575 | 0.067538 | 5.0919 | 5.178 | 115335.8498 | Annular | Annular | 0.0020492 | 1.0789 | 1.002e-06 | 0.00052757 | 0.0018993 | 423.2283
Al-Ruhaimani et al. (2017) | Experimental Analysis and Model Evaluation of High-Liquid-Viscosity Two-Phase Upward Vertical Pipe Flow | 4 | Gas-Liquid | Oil | Air | 0.0508 | Polycarbonate | 21.5 | 90 | 21.1 | 689475.7 | 884.4 | 8.182 | 0.586 | 1.835e-05 | 0.03575 | 0.04819 | 5.0919 | 3.6947 | 115335.8498 | Annular | Annular | 0.0020492 | 1.0789 | 1.002e-06 | 0.00052757 | 0.0018993 | 423.2283
Al-Ruhaimani et al. (2017) | Experimental Analysis and Model Evaluation of High-Liquid-Viscosity Two-Phase Upward Vertical Pipe Flow | 5 | Gas-Liquid | Oil | Air | 0.0508 | Polycarbonate | 21.5 | 90 | 48.9 | 689475.7 | 884.4 | 7.465 | 0.127 | 1.967e-05 | 0.03575 | 0.10275 | 0.10004 | 36.3484 | 1928.6403 | Slug | Intermittent | 0.0020492 | 1.0789 | 1.002e-06 | 0.00052757 | 0.0018993 | 423.2283
Al-Ruhaimani et al. (2017) | Experimental Analysis and Model Evaluation of High-Liquid-Viscosity Two-Phase Upward Vertical Pipe Flow | 5 | Gas-Liquid | Oil | Air | 0.0508 | Polycarbonate | 21.5 | 90 | 48.9 | 689475.7 | 884.4 | 7.465 | 0.127 | 1.967e-05 | 0.03575 | 0.30882 | 0.19448 | 109.2485 | 3749.4657 | Slug | Intermittent | 0.0020492 | 1.0789 | 1.002e-06 | 0.00052757 | 0.0018993 | 423.2283
Al-Ruhaimani et al. (2017) | Experimental Analysis and Model Evaluation of High-Liquid-Viscosity Two-Phase Upward Vertical Pipe Flow | 5 | Gas-Liquid | Oil | Air | 0.0508 | Polycarbonate | 21.5 | 90 | 48.9 | 689475.7 | 884.4 | 7.465 | 0.127 | 1.967e-05 | 0.03575 | 0.51861 | 0.29248 | 183.4645 | 5638.7137 | Slug | Intermittent | 0.0020492 | 1.0789 | 1.002e-06 | 0.00052757 | 0.0018993 | 423.2283
Al-Ruhaimani et al. (2017) | Experimental Analysis and Model Evaluation of High-Liquid-Viscosity Two-Phase Upward Vertical Pipe Flow | 5 | Gas-Liquid | Oil | Air | 0.0508 | Polycarbonate | 21.5 | 90 | 48.9 | 689475.7 | 884.4 | 7.465 | 0.127 | 1.967e-05 | 0.03575 | 0.71897 | 0.30173 | 254.3444 | 5817.0756 | Slug | Intermittent | 0.0020492 | 1.0789 | 1.002e-06 | 0.00052757 | 0.0018993 | 423.2283
Al-Ruhaimani et al. (2017) | Experimental Analysis and Model Evaluation of High-Liquid-Viscosity Two-Phase Upward Vertical Pipe Flow | 5 | Gas-Liquid | Oil | Air | 0.0508 | Polycarbonate | 21.5 | 90 | 48.9 | 689475.7 | 884.4 | 7.465 | 0.127 | 1.967e-05 | 0.03575 | 0.73099 | 0.49028 | 258.5934 | 9452.1987 | Slug | Intermittent | 0.0020492 | 1.0789 | 1.002e-06 | 0.00052757 | 0.0018993 | 423.2283
Al-Ruhaimani et al. (2017) | Experimental Analysis and Model Evaluation of High-Liquid-Viscosity Two-Phase Upward Vertical Pipe Flow | 5 | Gas-Liquid | Oil | Air | 0.0508 | Polycarbonate | 21.5 | 90 | 48.9 | 689475.7 | 884.4 | 7.465 | 0.127 | 1.967e-05 | 0.03575 | 0.51923 | 0.49091 | 183.6822 | 9464.3383 | Slug | Intermittent | 0.0020492 | 1.0789 | 1.002e-06 | 0.00052757 | 0.0018993 | 423.2283
Al-Ruhaimani et al. (2017) | Experimental Analysis and Model Evaluation of High-Liquid-Viscosity Two-Phase Upward Vertical Pipe Flow | 5 | Gas-Liquid | Oil | Air | 0.0508 | Polycarbonate | 21.5 | 90 | 48.9 | 689475.7 | 884.4 | 7.465 | 0.127 | 1.967e-05 | 0.03575 | 0.31036 | 0.49186 | 109.7934 | 9482.6315 | Slug | Intermittent | 0.0020492 | 1.0789 | 1.002e-06 | 0.00052757 | 0.0018993 | 423.2283
Al-Ruhaimani et al. (2017) | Experimental Analysis and Model Evaluation of High-Liquid-Viscosity Two-Phase Upward Vertical Pipe Flow | 5 | Gas-Liquid | Oil | Air | 0.0508 | Polycarbonate | 21.5 | 90 | 48.9 | 689475.7 | 884.4 | 7.465 | 0.127 | 1.967e-05 | 0.03575 | 0.10356 | 0.49389 | 36.634 | 9521.7678 | Slug | Intermittent | 0.0020492 | 1.0789 | 1.002e-06 | 0.00052757 | 0.0018993 | 423.2283
Al-Ruhaimani et al. (2017) | Experimental Analysis and Model Evaluation of High-Liquid-Viscosity Two-Phase Upward Vertical Pipe Flow | 5 | Gas-Liquid | Oil | Air | 0.0508 | Polycarbonate | 21.5 | 90 | 48.9 | 689475.7 | 884.4 | 7.465 | 0.127 | 1.967e-05 | 0.03575 | 0.051192 | 0.4952 | 18.1098 | 9546.9729 | Slug | Intermittent | 0.0020492 | 1.0789 | 1.002e-06 | 0.00052757 | 0.0018993 | 423.2283
Al-Ruhaimani et al. (2017) | Experimental Analysis and Model Evaluation of High-Liquid-Viscosity Two-Phase Upward Vertical Pipe Flow | 5 | Gas-Liquid | Oil | Air | 0.0508 | Polycarbonate | 21.5 | 90 | 48.9 | 689475.7 | 884.4 | 7.465 | 0.127 | 1.967e-05 | 0.03575 | 0.73349 | 0.67765 | 259.4797 | 13064.6373 | Slug | Intermittent | 0.0020492 | 1.0789 | 1.002e-06 | 0.00052757 | 0.0018993 | 423.2283
Al-Ruhaimani et al. (2017) | Experimental Analysis and Model Evaluation of High-Liquid-Viscosity Two-Phase Upward Vertical Pipe Flow | 5 | Gas-Liquid | Oil | Air | 0.0508 | Polycarbonate | 21.5 | 90 | 48.9 | 689475.7 | 884.4 | 7.465 | 0.127 | 1.967e-05 | 0.03575 | 0.52101 | 0.67852 | 184.3117 | 13081.4164 | Slug | Intermittent | 0.0020492 | 1.0789 | 1.002e-06 | 0.00052757 | 0.0018993 | 423.2283
Al-Ruhaimani et al. (2017) | Experimental Analysis and Model Evaluation of High-Liquid-Viscosity Two-Phase Upward Vertical Pipe Flow | 5 | Gas-Liquid | Oil | Air | 0.0508 | Polycarbonate | 21.5 | 90 | 48.9 | 689475.7 | 884.4 | 7.465 | 0.127 | 1.967e-05 | 0.03575 | 0.31079 | 0.67984 | 109.9449 | 13106.8013 | Slug | Intermittent | 0.0020492 | 1.0789 | 1.002e-06 | 0.00052757 | 0.0018993 | 423.2283
Al-Ruhaimani et al. (2017) | Experimental Analysis and Model Evaluation of High-Liquid-Viscosity Two-Phase Upward Vertical Pipe Flow | 5 | Gas-Liquid | Oil | Air | 0.0508 | Polycarbonate | 21.5 | 90 | 48.9 | 689475.7 | 884.4 | 7.465 | 0.127 | 1.967e-05 | 0.03575 | 0.10359 | 0.68265 | 36.6471 | 13160.9455 | Slug | Intermittent | 0.0020492 | 1.0789 | 1.002e-06 | 0.00052757 | 0.0018993 | 423.2283
Al-Ruhaimani et al. (2017) | Experimental Analysis and Model Evaluation of High-Liquid-Viscosity Two-Phase Upward Vertical Pipe Flow | 5 | Gas-Liquid | Oil | Air | 0.0508 | Polycarbonate | 21.5 | 90 | 48.9 | 689475.7 | 884.4 | 7.465 | 0.127 | 1.967e-05 | 0.03575 | 0.051315 | 0.68445 | 18.1534 | 13195.6828 | Slug | Intermittent | 0.0020492 | 1.0789 | 1.002e-06 | 0.00052757 | 0.0018993 | 423.2283
Al-Ruhaimani et al. (2017) | Experimental Analysis and Model Evaluation of High-Liquid-Viscosity Two-Phase Upward Vertical Pipe Flow | 5 | Gas-Liquid | Oil | Air | 0.0508 | Polycarbonate | 21.5 | 90 | 48.9 | 689475.7 | 884.4 | 7.465 | 0.127 | 1.967e-05 | 0.03575 | 0.73539 | 0.97795 | 260.1511 | 18854.1048 | Slug | Intermittent | 0.0020492 | 1.0789 | 1.002e-06 | 0.00052757 | 0.0018993 | 423.2283
Al-Ruhaimani et al. (2017) | Experimental Analysis and Model Evaluation of High-Liquid-Viscosity Two-Phase Upward Vertical Pipe Flow | 5 | Gas-Liquid | Oil | Air | 0.0508 | Polycarbonate | 21.5 | 90 | 48.9 | 689475.7 | 884.4 | 7.465 | 0.127 | 1.967e-05 | 0.03575 | 0.52236 | 0.97921 | 184.7886 | 18878.3194 | Slug | Intermittent | 0.0020492 | 1.0789 | 1.002e-06 | 0.00052757 | 0.0018993 | 423.2283
Al-Ruhaimani et al. (2017) | Experimental Analysis and Model Evaluation of High-Liquid-Viscosity Two-Phase Upward Vertical Pipe Flow | 5 | Gas-Liquid | Oil | Air | 0.0508 | Polycarbonate | 21.5 | 90 | 48.9 | 689475.7 | 884.4 | 7.465 | 0.127 | 1.967e-05 | 0.03575 | 0.31128 | 0.98111 | 110.1169 | 18915.0257 | Slug | Intermittent | 0.0020492 | 1.0789 | 1.002e-06 | 0.00052757 | 0.0018993 | 423.2283
Al-Ruhaimani et al. (2017) | Experimental Analysis and Model Evaluation of High-Liquid-Viscosity Two-Phase Upward Vertical Pipe Flow | 5 | Gas-Liquid | Oil | Air | 0.0508 | Polycarbonate | 21.5 | 90 | 48.9 | 689475.7 | 884.4 | 7.465 | 0.127 | 1.967e-05 | 0.03575 | 0.10386 | 0.98516 | 36.7419 | 18993.0909 | Slug | Intermittent | 0.0020492 | 1.0789 | 1.002e-06 | 0.00052757 | 0.0018993 | 423.2283
Al-Ruhaimani et al. (2017) | Experimental Analysis and Model Evaluation of High-Liquid-Viscosity Two-Phase Upward Vertical Pipe Flow | 5 | Gas-Liquid | Oil | Air | 0.0508 | Polycarbonate | 21.5 | 90 | 48.9 | 689475.7 | 884.4 | 7.465 | 0.127 | 1.967e-05 | 0.03575 | 0.051396 | 0.98776 | 18.1818 | 19043.2947 | Slug | Intermittent | 0.0020492 | 1.0789 | 1.002e-06 | 0.00052757 | 0.0018993 | 423.2283
Al-Ruhaimani et al. (2017) | Experimental Analysis and Model Evaluation of High-Liquid-Viscosity Two-Phase Upward Vertical Pipe Flow | 5 | Gas-Liquid | Oil | Air | 0.0508 | Polycarbonate | 21.5 | 90 | 48.9 | 689475.7 | 884.4 | 7.465 | 0.127 | 1.967e-05 | 0.03575 | 0.73598 | 1.9091 | 260.3615 | 36805.7878 | Slug | Intermittent | 0.0020492 | 1.0789 | 1.002e-06 | 0.00052757 | 0.0018993 | 423.2283
Al-Ruhaimani et al. (2017) | Experimental Analysis and Model Evaluation of High-Liquid-Viscosity Two-Phase Upward Vertical Pipe Flow | 5 | Gas-Liquid | Oil | Air | 0.0508 | Polycarbonate | 21.5 | 90 | 48.9 | 689475.7 | 884.4 | 7.465 | 0.127 | 1.967e-05 | 0.03575 | 0.72328 | 0.099264 | 255.8668 | 1913.7294 | Bubble | Dispersed | 0.0020492 | 1.0789 | 1.002e-06 | 0.00052757 | 0.0018993 | 423.2283
Al-Ruhaimani et al. (2017) | Experimental Analysis and Model Evaluation of High-Liquid-Viscosity Two-Phase Upward Vertical Pipe Flow | 5 | Gas-Liquid | Oil | Air | 0.0508 | Polycarbonate | 21.5 | 90 | 48.9 | 689475.7 | 884.4 | 7.465 | 0.127 | 1.967e-05 | 0.03575 | 0.51138 | 0.099393 | 180.904 | 1916.2206 | Bubble | Dispersed | 0.0020492 | 1.0789 | 1.002e-06 | 0.00052757 | 0.0018993 | 423.2283
Al-Ruhaimani et al. (2017) | Experimental Analysis and Model Evaluation of High-Liquid-Viscosity Two-Phase Upward Vertical Pipe Flow | 5 | Gas-Liquid | Oil | Air | 0.0508 | Polycarbonate | 21.5 | 90 | 48.9 | 689475.7 | 884.4 | 7.465 | 0.127 | 1.967e-05 | 0.03575 | 0.307 | 0.098727 | 108.6038 | 1903.3765 | Bubble | Dispersed | 0.0020492 | 1.0789 | 1.002e-06 | 0.00052757 | 0.0018993 | 423.2283
Al-Ruhaimani et al. (2017) | Experimental Analysis and Model Evaluation of High-Liquid-Viscosity Two-Phase Upward Vertical Pipe Flow | 5 | Gas-Liquid | Oil | Air | 0.0508 | Polycarbonate | 21.5 | 90 | 48.9 | 689475.7 | 884.4 | 7.465 | 0.127 | 1.967e-05 | 0.03575 | 0.51286 | 0.19669 | 181.431 | 3792.0673 | Bubble | Dispersed | 0.0020492 | 1.0789 | 1.002e-06 | 0.00052757 | 0.0018993 | 423.2283
Al-Ruhaimani et al. (2017) | Experimental Analysis and Model Evaluation of High-Liquid-Viscosity Two-Phase Upward Vertical Pipe Flow | 5 | Gas-Liquid | Oil | Air | 0.0508 | Polycarbonate | 21.5 | 90 | 48.9 | 689475.7 | 884.4 | 7.465 | 0.127 | 1.967e-05 | 0.03575 | 0.71129 | 0.19645 | 251.6255 | 3787.4163 | Bubble | Dispersed | 0.0020492 | 1.0789 | 1.002e-06 | 0.00052757 | 0.0018993 | 423.2283
Al-Ruhaimani et al. (2017) | Experimental Analysis and Model Evaluation of High-Liquid-Viscosity Two-Phase Upward Vertical Pipe Flow | 5 | Gas-Liquid | Oil | Air | 0.0508 | Polycarbonate | 21.5 | 90 | 48.9 | 689475.7 | 884.4 | 7.465 | 0.127 | 1.967e-05 | 0.03575 | 0.51511 | 1.9533 | 182.2266 | 37659.0135 | Churn | Intermittent | 0.0020492 | 1.0789 | 1.002e-06 | 0.00052757 | 0.0018993 | 423.2283
Al-Ruhaimani et al. (2017) | Experimental Analysis and Model Evaluation of High-Liquid-Viscosity Two-Phase Upward Vertical Pipe Flow | 5 | Gas-Liquid | Oil | Air | 0.0508 | Polycarbonate | 21.5 | 90 | 48.9 | 689475.7 | 884.4 | 7.465 | 0.127 | 1.967e-05 | 0.03575 | 0.3105 | 1.9571 | 109.8416 | 37730.614 | Churn | Intermittent | 0.0020492 | 1.0789 | 1.002e-06 | 0.00052757 | 0.0018993 | 423.2283
Al-Ruhaimani et al. (2017) | Experimental Analysis and Model Evaluation of High-Liquid-Viscosity Two-Phase Upward Vertical Pipe Flow | 5 | Gas-Liquid | Oil | Air | 0.0508 | Polycarbonate | 21.5 | 90 | 48.9 | 689475.7 | 884.4 | 7.465 | 0.127 | 1.967e-05 | 0.03575 | 0.10418 | 1.9651 | 36.8544 | 37885.5439 | Churn | Intermittent | 0.0020492 | 1.0789 | 1.002e-06 | 0.00052757 | 0.0018993 | 423.2283
Al-Ruhaimani et al. (2017) | Experimental Analysis and Model Evaluation of High-Liquid-Viscosity Two-Phase Upward Vertical Pipe Flow | 5 | Gas-Liquid | Oil | Air | 0.0508 | Polycarbonate | 21.5 | 90 | 48.9 | 689475.7 | 884.4 | 7.465 | 0.127 | 1.967e-05 | 0.03575 | 0.051024 | 1.9704 | 18.0501 | 37987.1569 | Churn | Intermittent | 0.0020492 | 1.0789 | 1.002e-06 | 0.00052757 | 0.0018993 | 423.2283
Al-Ruhaimani et al. (2017) | Experimental Analysis and Model Evaluation of High-Liquid-Viscosity Two-Phase Upward Vertical Pipe Flow | 5 | Gas-Liquid | Oil | Air | 0.0508 | Polycarbonate | 21.5 | 90 | 48.9 | 689475.7 | 884.4 | 7.465 | 0.127 | 1.967e-05 | 0.03575 | 0.72753 | 2.9395 | 257.3722 | 56671.1105 | Churn | Intermittent | 0.0020492 | 1.0789 | 1.002e-06 | 0.00052757 | 0.0018993 | 423.2283
Al-Ruhaimani et al. (2017) | Experimental Analysis and Model Evaluation of High-Liquid-Viscosity Two-Phase Upward Vertical Pipe Flow | 5 | Gas-Liquid | Oil | Air | 0.0508 | Polycarbonate | 21.5 | 90 | 48.9 | 689475.7 | 884.4 | 7.465 | 0.127 | 1.967e-05 | 0.03575 | 0.51754 | 2.9433 | 183.0845 | 56743.58 | Churn | Intermittent | 0.0020492 | 1.0789 | 1.002e-06 | 0.00052757 | 0.0018993 | 423.2283
Al-Ruhaimani et al. (2017) | Experimental Analysis and Model Evaluation of High-Liquid-Viscosity Two-Phase Upward Vertical Pipe Flow | 5 | Gas-Liquid | Oil | Air | 0.0508 | Polycarbonate | 21.5 | 90 | 48.9 | 689475.7 | 884.4 | 7.465 | 0.127 | 1.967e-05 | 0.03575 | 0.30963 | 2.9489 | 109.5355 | 56853.063 | Churn | Intermittent | 0.0020492 | 1.0789 | 1.002e-06 | 0.00052757 | 0.0018993 | 423.2283
Al-Ruhaimani et al. (2017) | Experimental Analysis and Model Evaluation of High-Liquid-Viscosity Two-Phase Upward Vertical Pipe Flow | 5 | Gas-Liquid | Oil | Air | 0.0508 | Polycarbonate | 21.5 | 90 | 48.9 | 689475.7 | 884.4 | 7.465 | 0.127 | 1.967e-05 | 0.03575 | 0.10579 | 2.9517 | 37.4256 | 56906.9286 | Churn | Intermittent | 0.0020492 | 1.0789 | 1.002e-06 | 0.00052757 | 0.0018993 | 423.2283
Al-Ruhaimani et al. (2017) | Experimental Analysis and Model Evaluation of High-Liquid-Viscosity Two-Phase Upward Vertical Pipe Flow | 5 | Gas-Liquid | Oil | Air | 0.0508 | Polycarbonate | 21.5 | 90 | 48.9 | 689475.7 | 884.4 | 7.465 | 0.127 | 1.967e-05 | 0.03575 | 0.051182 | 2.9689 | 18.1063 | 57238.3586 | Churn | Intermittent | 0.0020492 | 1.0789 | 1.002e-06 | 0.00052757 | 0.0018993 | 423.2283
Al-Ruhaimani et al. (2017) | Experimental Analysis and Model Evaluation of High-Liquid-Viscosity Two-Phase Upward Vertical Pipe Flow | 5 | Gas-Liquid | Oil | Air | 0.0508 | Polycarbonate | 21.5 | 90 | 48.9 | 689475.7 | 884.4 | 7.465 | 0.127 | 1.967e-05 | 0.03575 | 0.72759 | 3.9336 | 257.3907 | 75835.8722 | Churn | Intermittent | 0.0020492 | 1.0789 | 1.002e-06 | 0.00052757 | 0.0018993 | 423.2283
Al-Ruhaimani et al. (2017) | Experimental Analysis and Model Evaluation of High-Liquid-Viscosity Two-Phase Upward Vertical Pipe Flow | 5 | Gas-Liquid | Oil | Air | 0.0508 | Polycarbonate | 21.5 | 90 | 48.9 | 689475.7 | 884.4 | 7.465 | 0.127 | 1.967e-05 | 0.03575 | 0.51845 | 3.9386 | 183.4079 | 75932.3667 | Churn | Intermittent | 0.0020492 | 1.0789 | 1.002e-06 | 0.00052757 | 0.0018993 | 423.2283
Al-Ruhaimani et al. (2017) | Experimental Analysis and Model Evaluation of High-Liquid-Viscosity Two-Phase Upward Vertical Pipe Flow | 5 | Gas-Liquid | Oil | Air | 0.0508 | Polycarbonate | 21.5 | 90 | 48.9 | 689475.7 | 884.4 | 7.465 | 0.127 | 1.967e-05 | 0.03575 | 0.31264 | 3.946 | 110.5981 | 76076.6212 | Churn | Intermittent | 0.0020492 | 1.0789 | 1.002e-06 | 0.00052757 | 0.0018993 | 423.2283
Al-Ruhaimani et al. (2017) | Experimental Analysis and Model Evaluation of High-Liquid-Viscosity Two-Phase Upward Vertical Pipe Flow | 5 | Gas-Liquid | Oil | Air | 0.0508 | Polycarbonate | 21.5 | 90 | 48.9 | 689475.7 | 884.4 | 7.465 | 0.127 | 1.967e-05 | 0.03575 | 0.1048 | 4.0004 | 37.0743 | 77125.3947 | Churn | Intermittent | 0.0020492 | 1.0789 | 1.002e-06 | 0.00052757 | 0.0018993 | 423.2283
Al-Ruhaimani et al. (2017) | Experimental Analysis and Model Evaluation of High-Liquid-Viscosity Two-Phase Upward Vertical Pipe Flow | 5 | Gas-Liquid | Oil | Air | 0.0508 | Polycarbonate | 21.5 | 90 | 48.9 | 689475.7 | 884.4 | 7.465 | 0.127 | 1.967e-05 | 0.03575 | 0.73532 | 4.9872 | 260.1273 | 96148.427 | Churn | Intermittent | 0.0020492 | 1.0789 | 1.002e-06 | 0.00052757 | 0.0018993 | 423.2283
Al-Ruhaimani et al. (2017) | Experimental Analysis and Model Evaluation of High-Liquid-Viscosity Two-Phase Upward Vertical Pipe Flow | 5 | Gas-Liquid | Oil | Air | 0.0508 | Polycarbonate | 21.5 | 90 | 48.9 | 689475.7 | 884.4 | 7.465 | 0.127 | 1.967e-05 | 0.03575 | 0.52004 | 4.9936 | 183.9699 | 96273.4829 | Churn | Intermittent | 0.0020492 | 1.0789 | 1.002e-06 | 0.00052757 | 0.0018993 | 423.2283
Al-Ruhaimani et al. (2017) | Experimental Analysis and Model Evaluation of High-Liquid-Viscosity Two-Phase Upward Vertical Pipe Flow | 5 | Gas-Liquid | Oil | Air | 0.0508 | Polycarbonate | 21.5 | 90 | 48.9 | 689475.7 | 884.4 | 7.465 | 0.127 | 1.967e-05 | 0.03575 | 0.31085 | 5.0033 | 109.9654 | 96459.5649 | Churn | Intermittent | 0.0020492 | 1.0789 | 1.002e-06 | 0.00052757 | 0.0018993 | 423.2283
Al-Ruhaimani et al. (2017) | Experimental Analysis and Model Evaluation of High-Liquid-Viscosity Two-Phase Upward Vertical Pipe Flow | 5 | Gas-Liquid | Oil | Air | 0.0508 | Polycarbonate | 21.5 | 90 | 48.9 | 689475.7 | 884.4 | 7.465 | 0.127 | 1.967e-05 | 0.03575 | 0.051603 | 3.8756 | 18.2552 | 74717.9763 | Churn | Intermittent | 0.0020492 | 1.0789 | 1.002e-06 | 0.00052757 | 0.0018993 | 423.2283
Al-Ruhaimani et al. (2017) | Experimental Analysis and Model Evaluation of High-Liquid-Viscosity Two-Phase Upward Vertical Pipe Flow | 5 | Gas-Liquid | Oil | Air | 0.0508 | Polycarbonate | 21.5 | 90 | 48.9 | 689475.7 | 884.4 | 7.465 | 0.127 | 1.967e-05 | 0.03575 | 0.10132 | 4.7978 | 35.8423 | 92498.4086 | Annular | Annular | 0.0020492 | 1.0789 | 1.002e-06 | 0.00052757 | 0.0018993 | 423.2283
Al-Ruhaimani et al. (2017) | Experimental Analysis and Model Evaluation of High-Liquid-Viscosity Two-Phase Upward Vertical Pipe Flow | 5 | Gas-Liquid | Oil | Air | 0.0508 | Polycarbonate | 21.5 | 90 | 48.9 | 689475.7 | 884.4 | 7.465 | 0.127 | 1.967e-05 | 0.03575 | 0.050983 | 4.8941 | 18.0359 | 94353.5231 | Annular | Annular | 0.0020492 | 1.0789 | 1.002e-06 | 0.00052757 | 0.0018993 | 423.2283
Ohnuki and Akimoto (2000) | Experimental study on transition of flow pattern and phase distribution in upward air-water two-phase flow along a large vertical pipe | 6 | Gas-Liquid | Water | Air | 0.2 | Acrylic | 12 | 90 | 30 | 101325 | 995.6 | 1.165 | 0.000797 | 1.89e-05 | 0.0712 | 1.0226 | 0.032523 | 255484.9371 | 400.9491 | Undisturbed Bubbly | Dispersed | 0.0020492 | 1.0789 | 1.002e-06 | 0.00052757 | 0.0018993 | 60
Ohnuki and Akimoto (2000) | Experimental study on transition of flow pattern and phase distribution in upward air-water two-phase flow along a large vertical pipe | 6 | Gas-Liquid | Water | Air | 0.2 | Acrylic | 12 | 90 | 30 | 101325 | 995.6 | 1.165 | 0.000797 | 1.89e-05 | 0.0712 | 0.7151 | 0.032523 | 178659.245 | 400.9491 | Undisturbed Bubbly | Dispersed | 0.0020492 | 1.0789 | 1.002e-06 | 0.00052757 | 0.0018993 | 60
Ohnuki and Akimoto (2000) | Experimental study on transition of flow pattern and phase distribution in upward air-water two-phase flow along a large vertical pipe | 6 | Gas-Liquid | Water | Air | 0.2 | Acrylic | 12 | 90 | 30 | 101325 | 995.6 | 1.165 | 0.000797 | 1.89e-05 | 0.0712 | 0.34969 | 0.033262 | 87366.6901 | 410.058 | Undisturbed Bubbly | Dispersed | 0.0020492 | 1.0789 | 1.002e-06 | 0.00052757 | 0.0018993 | 60
Ohnuki and Akimoto (2000) | Experimental study on transition of flow pattern and phase distribution in upward air-water two-phase flow along a large vertical pipe | 6 | Gas-Liquid | Water | Air | 0.2 | Acrylic | 12 | 90 | 30 | 101325 | 995.6 | 1.165 | 0.000797 | 1.89e-05 | 0.0712 | 0.69929 | 0.068257 | 174709.5948 | 841.4735 | Undisturbed Bubbly | Dispersed | 0.0020492 | 1.0789 | 1.002e-06 | 0.00052757 | 0.0018993 | 60
Ohnuki and Akimoto (2000) | Experimental study on transition of flow pattern and phase distribution in upward air-water two-phase flow along a large vertical pipe | 6 | Gas-Liquid | Water | Air | 0.2 | Acrylic | 12 | 90 | 30 | 101325 | 995.6 | 1.165 | 0.000797 | 1.89e-05 | 0.0712 | 0.68384 | 0.07988 | 170847.2602 | 984.7662 | Undisturbed Bubbly | Dispersed | 0.0020492 | 1.0789 | 1.002e-06 | 0.00052757 | 0.0018993 | 60
Ohnuki and Akimoto (2000) | Experimental study on transition of flow pattern and phase distribution in upward air-water two-phase flow along a large vertical pipe | 6 | Gas-Liquid | Water | Air | 0.2 | Acrylic | 12 | 90 | 30 | 101325 | 995.6 | 1.165 | 0.000797 | 1.89e-05 | 0.0712 | 1.0226 | 0.10697 | 255484.9371 | 1318.7498 | Undisturbed Bubbly | Dispersed | 0.0020492 | 1.0789 | 1.002e-06 | 0.00052757 | 0.0018993 | 60
Ohnuki and Akimoto (2000) | Experimental study on transition of flow pattern and phase distribution in upward air-water two-phase flow along a large vertical pipe | 6 | Gas-Liquid | Water | Air | 0.2 | Acrylic | 12 | 90 | 30 | 101325 | 995.6 | 1.165 | 0.000797 | 1.89e-05 | 0.0712 | 0.68384 | 0.1094 | 170847.2602 | 1348.7098 | Undisturbed Bubbly | Dispersed | 0.0020492 | 1.0789 | 1.002e-06 | 0.00052757 | 0.0018993 | 60
Ohnuki and Akimoto (2000) | Experimental study on transition of flow pattern and phase distribution in upward air-water two-phase flow along a large vertical pipe | 6 | Gas-Liquid | Water | Air | 0.2 | Acrylic | 12 | 90 | 30 | 101325 | 995.6 | 1.165 | 0.000797 | 1.89e-05 | 0.0712 | 1.0226 | 0.07988 | 255484.9371 | 984.7662 | Undisturbed Bubbly | Dispersed | 0.0020492 | 1.0789 | 1.002e-06 | 0.00052757 | 0.0018993 | 60
Ohnuki and Akimoto (2000) | Experimental study on transition of flow pattern and phase distribution in upward air-water two-phase flow along a large vertical pipe | 6 | Gas-Liquid | Water | Air | 0.2 | Acrylic | 12 | 90 | 30 | 101325 | 995.6 | 1.165 | 0.000797 | 1.89e-05 | 0.0712 | 1.0226 | 0.068257 | 255484.9371 | 841.4735 | Undisturbed Bubbly | Dispersed | 0.0020492 | 1.0789 | 1.002e-06 | 0.00052757 | 0.0018993 | 60
Ohnuki and Akimoto (2000) | Experimental study on transition of flow pattern and phase distribution in upward air-water two-phase flow along a large vertical pipe | 6 | Gas-Liquid | Water | Air | 0.2 | Acrylic | 12 | 90 | 30 | 101325 | 995.6 | 1.165 | 0.000797 | 1.89e-05 | 0.0712 | 1.0226 | 0.20065 | 255484.9371 | 2473.6209 | Undisturbed Bubbly | Dispersed | 0.0020492 | 1.0789 | 1.002e-06 | 0.00052757 | 0.0018993 | 60
Ohnuki and Akimoto (2000) | Experimental study on transition of flow pattern and phase distribution in upward air-water two-phase flow along a large vertical pipe | 6 | Gas-Liquid | Water | Air | 0.2 | Acrylic | 12 | 90 | 30 | 101325 | 995.6 | 1.165 | 0.000797 | 1.89e-05 | 0.0712 | 0.18287 | 0.033262 | 45686.9835 | 410.058 | Agitated Bubbly | Dispersed | 0.0020492 | 1.0789 | 1.002e-06 | 0.00052757 | 0.0018993 | 60
Ohnuki and Akimoto (2000) | Experimental study on transition of flow pattern and phase distribution in upward air-water two-phase flow along a large vertical pipe | 6 | Gas-Liquid | Water | Air | 0.2 | Acrylic | 12 | 90 | 30 | 101325 | 995.6 | 1.165 | 0.000797 | 1.89e-05 | 0.0712 | 0.0598 | 0.032523 | 14940.1718 | 400.9491 | Agitated Bubbly | Dispersed | 0.0020492 | 1.0789 | 1.002e-06 | 0.00052757 | 0.0018993 | 60
Ohnuki and Akimoto (2000) | Experimental study on transition of flow pattern and phase distribution in upward air-water two-phase flow along a large vertical pipe | 6 | Gas-Liquid | Water | Air | 0.2 | Acrylic | 12 | 90 | 30 | 101325 | 995.6 | 1.165 | 0.000797 | 1.89e-05 | 0.0712 | 0.061152 | 0.068257 | 15277.9234 | 841.4735 | Agitated Bubbly | Dispersed | 0.0020492 | 1.0789 | 1.002e-06 | 0.00052757 | 0.0018993 | 60
Ohnuki and Akimoto (2000) | Experimental study on transition of flow pattern and phase distribution in upward air-water two-phase flow along a large vertical pipe | 6 | Gas-Liquid | Water | Air | 0.2 | Acrylic | 12 | 90 | 30 | 101325 | 995.6 | 1.165 | 0.000797 | 1.89e-05 | 0.0712 | 0.0598 | 0.078106 | 14940.1718 | 962.8908 | Agitated Bubbly | Dispersed | 0.0020492 | 1.0789 | 1.002e-06 | 0.00052757 | 0.0018993 | 60
Ohnuki and Akimoto (2000) | Experimental study on transition of flow pattern and phase distribution in upward air-water two-phase flow along a large vertical pipe | 6 | Gas-Liquid | Water | Air | 0.2 | Acrylic | 12 | 90 | 30 | 101325 | 995.6 | 1.165 | 0.000797 | 1.89e-05 | 0.0712 | 0.0598 | 0.10697 | 14940.1718 | 1318.7498 | Agitated Bubbly | Dispersed | 0.0020492 | 1.0789 | 1.002e-06 | 0.00052757 | 0.0018993 | 60
Ohnuki and Akimoto (2000) | Experimental study on transition of flow pattern and phase distribution in upward air-water two-phase flow along a large vertical pipe | 6 | Gas-Liquid | Water | Air | 0.2 | Acrylic | 12 | 90 | 30 | 101325 | 995.6 | 1.165 | 0.000797 | 1.89e-05 | 0.0712 | 0.18287 | 0.1094 | 45686.9835 | 1348.7098 | Agitated Bubbly | Dispersed | 0.0020492 | 1.0789 | 1.002e-06 | 0.00052757 | 0.0018993 | 60
Ohnuki and Akimoto (2000) | Experimental study on transition of flow pattern and phase distribution in upward air-water two-phase flow along a large vertical pipe | 6 | Gas-Liquid | Water | Air | 0.2 | Acrylic | 12 | 90 | 30 | 101325 | 995.6 | 1.165 | 0.000797 | 1.89e-05 | 0.0712 | 0.18287 | 0.081695 | 45686.9835 | 1007.1386 | Agitated Bubbly | Dispersed | 0.0020492 | 1.0789 | 1.002e-06 | 0.00052757 | 0.0018993 | 60
Ohnuki and Akimoto (2000) | Experimental study on transition of flow pattern and phase distribution in upward air-water two-phase flow along a large vertical pipe | 6 | Gas-Liquid | Water | Air | 0.2 | Acrylic | 12 | 90 | 30 | 101325 | 995.6 | 1.165 | 0.000797 | 1.89e-05 | 0.0712 | 0.18287 | 0.066741 | 45686.9835 | 822.7812 | Agitated Bubbly | Dispersed | 0.0020492 | 1.0789 | 1.002e-06 | 0.00052757 | 0.0018993 | 60
Ohnuki and Akimoto (2000) | Experimental study on transition of flow pattern and phase distribution in upward air-water two-phase flow along a large vertical pipe | 6 | Gas-Liquid | Water | Air | 0.2 | Acrylic | 12 | 90 | 30 | 101325 | 995.6 | 1.165 | 0.000797 | 1.89e-05 | 0.0712 | 0.34969 | 0.066741 | 87366.6901 | 822.7812 | Agitated Bubbly | Dispersed | 0.0020492 | 1.0789 | 1.002e-06 | 0.00052757 | 0.0018993 | 60
Ohnuki and Akimoto (2000) | Experimental study on transition of flow pattern and phase distribution in upward air-water two-phase flow along a large vertical pipe | 6 | Gas-Liquid | Water | Air | 0.2 | Acrylic | 12 | 90 | 30 | 101325 | 995.6 | 1.165 | 0.000797 | 1.89e-05 | 0.0712 | 0.34969 | 0.081695 | 87366.6901 | 1007.1386 | Agitated Bubbly | Dispersed | 0.0020492 | 1.0789 | 1.002e-06 | 0.00052757 | 0.0018993 | 60
Ohnuki and Akimoto (2000) | Experimental study on transition of flow pattern and phase distribution in upward air-water two-phase flow along a large vertical pipe | 6 | Gas-Liquid | Water | Air | 0.2 | Acrylic | 12 | 90 | 30 | 101325 | 995.6 | 1.165 | 0.000797 | 1.89e-05 | 0.0712 | 0.34969 | 0.10697 | 87366.6901 | 1318.7498 | Agitated Bubbly | Dispersed | 0.0020492 | 1.0789 | 1.002e-06 | 0.00052757 | 0.0018993 | 60
Ohnuki and Akimoto (2000) | Experimental study on transition of flow pattern and phase distribution in upward air-water two-phase flow along a large vertical pipe | 6 | Gas-Liquid | Water | Air | 0.2 | Acrylic | 12 | 90 | 30 | 101325 | 995.6 | 1.165 | 0.000797 | 1.89e-05 | 0.0712 | 0.68384 | 0.19619 | 170847.2602 | 2418.6724 | Churn Bubbly | Dispersed | 0.0020492 | 1.0789 | 1.002e-06 | 0.00052757 | 0.0018993 | 60
Ohnuki and Akimoto (2000) | Experimental study on transition of flow pattern and phase distribution in upward air-water two-phase flow along a large vertical pipe | 6 | Gas-Liquid | Water | Air | 0.2 | Acrylic | 12 | 90 | 30 | 101325 | 995.6 | 1.165 | 0.000797 | 1.89e-05 | 0.0712 | 0.68384 | 0.2569 | 170847.2602 | 3167.0157 | Churn Bubbly | Dispersed | 0.0020492 | 1.0789 | 1.002e-06 | 0.00052757 | 0.0018993 | 60
Ohnuki and Akimoto (2000) | Experimental study on transition of flow pattern and phase distribution in upward air-water two-phase flow along a large vertical pipe | 6 | Gas-Liquid | Water | Air | 0.2 | Acrylic | 12 | 90 | 30 | 101325 | 995.6 | 1.165 | 0.000797 | 1.89e-05 | 0.0712 | 1.0457 | 0.25119 | 261260.671 | 3096.6642 | Churn Bubbly | Dispersed | 0.0020492 | 1.0789 | 1.002e-06 | 0.00052757 | 0.0018993 | 60
Ohnuki and Akimoto (2000) | Experimental study on transition of flow pattern and phase distribution in upward air-water two-phase flow along a large vertical pipe | 6 | Gas-Liquid | Water | Air | 0.2 | Acrylic | 12 | 90 | 30 | 101325 | 995.6 | 1.165 | 0.000797 | 1.89e-05 | 0.0712 | 0.0598 | 0.20065 | 14940.1718 | 2473.6209 | Churn-Slug | Intermittent | 0.0020492 | 1.0789 | 1.002e-06 | 0.00052757 | 0.0018993 | 60
Ohnuki and Akimoto (2000) | Experimental study on transition of flow pattern and phase distribution in upward air-water two-phase flow along a large vertical pipe | 6 | Gas-Liquid | Water | Air | 0.2 | Acrylic | 12 | 90 | 30 | 101325 | 995.6 | 1.165 | 0.000797 | 1.89e-05 | 0.0712 | 0.0598 | 0.25119 | 14940.1718 | 3096.6642 | Churn-Slug | Intermittent | 0.0020492 | 1.0789 | 1.002e-06 | 0.00052757 | 0.0018993 | 60
Ohnuki and Akimoto (2000) | Experimental study on transition of flow pattern and phase distribution in upward air-water two-phase flow along a large vertical pipe | 6 | Gas-Liquid | Water | Air | 0.2 | Acrylic | 12 | 90 | 30 | 101325 | 995.6 | 1.165 | 0.000797 | 1.89e-05 | 0.0712 | 0.187 | 0.20065 | 46719.8266 | 2473.6209 | Churn-Slug | Intermittent | 0.0020492 | 1.0789 | 1.002e-06 | 0.00052757 | 0.0018993 | 60
Ohnuki and Akimoto (2000) | Experimental study on transition of flow pattern and phase distribution in upward air-water two-phase flow along a large vertical pipe | 6 | Gas-Liquid | Water | Air | 0.2 | Acrylic | 12 | 90 | 30 | 101325 | 995.6 | 1.165 | 0.000797 | 1.89e-05 | 0.0712 | 0.18287 | 0.25119 | 45686.9835 | 3096.6642 | Churn-Slug | Intermittent | 0.0020492 | 1.0789 | 1.002e-06 | 0.00052757 | 0.0018993 | 60
Ohnuki and Akimoto (2000) | Experimental study on transition of flow pattern and phase distribution in upward air-water two-phase flow along a large vertical pipe | 6 | Gas-Liquid | Water | Air | 0.2 | Acrylic | 12 | 90 | 30 | 101325 | 995.6 | 1.165 | 0.000797 | 1.89e-05 | 0.0712 | 0.3576 | 0.2569 | 89341.784 | 3167.0157 | Churn-Slug | Intermittent | 0.0020492 | 1.0789 | 1.002e-06 | 0.00052757 | 0.0018993 | 60
Ohnuki and Akimoto (2000) | Experimental study on transition of flow pattern and phase distribution in upward air-water two-phase flow along a large vertical pipe | 6 | Gas-Liquid | Water | Air | 0.2 | Acrylic | 12 | 90 | 30 | 101325 | 995.6 | 1.165 | 0.000797 | 1.89e-05 | 0.0712 | 0.34969 | 0.20065 | 87366.6901 | 2473.6209 | Churn-Slug | Intermittent | 0.0020492 | 1.0789 | 1.002e-06 | 0.00052757 | 0.0018993 | 60
Ohnuki and Akimoto (2000) | Experimental study on transition of flow pattern and phase distribution in upward air-water two-phase flow along a large vertical pipe | 6 | Gas-Liquid | Water | Air | 0.2 | Acrylic | 12 | 90 | 30 | 101325 | 995.6 | 1.165 | 0.000797 | 1.89e-05 | 0.0712 | 0.34969 | 0.49281 | 87366.6901 | 6075.4303 | Churn-Slug | Intermittent | 0.0020492 | 1.0789 | 1.002e-06 | 0.00052757 | 0.0018993 | 60
Ohnuki and Akimoto (2000) | Experimental study on transition of flow pattern and phase distribution in upward air-water two-phase flow along a large vertical pipe | 6 | Gas-Liquid | Water | Air | 0.2 | Acrylic | 12 | 90 | 30 | 101325 | 995.6 | 1.165 | 0.000797 | 1.89e-05 | 0.0712 | 0.68384 | 0.50401 | 170847.2602 | 6213.4548 | Churn-Slug | Intermittent | 0.0020492 | 1.0789 | 1.002e-06 | 0.00052757 | 0.0018993 | 60
Ohnuki and Akimoto (2000) | Experimental study on transition of flow pattern and phase distribution in upward air-water two-phase flow along a large vertical pipe | 6 | Gas-Liquid | Water | Air | 0.2 | Acrylic | 12 | 90 | 30 | 101325 | 995.6 | 1.165 | 0.000797 | 1.89e-05 | 0.0712 | 1 | 0.50401 | 249836.8883 | 6213.4548 | Churn-Slug | Intermittent | 0.0020492 | 1.0789 | 1.002e-06 | 0.00052757 | 0.0018993 | 60
Ohnuki and Akimoto (2000) | Experimental study on transition of flow pattern and phase distribution in upward air-water two-phase flow along a large vertical pipe | 6 | Gas-Liquid | Water | Air | 0.2 | Acrylic | 12 | 90 | 30 | 101325 | 995.6 | 1.165 | 0.000797 | 1.89e-05 | 0.0712 | 1 | 0.82618 | 249836.8883 | 10185.1467 | Churn-Slug | Intermittent | 0.0020492 | 1.0789 | 1.002e-06 | 0.00052757 | 0.0018993 | 60
Ohnuki and Akimoto (2000) | Experimental study on transition of flow pattern and phase distribution in upward air-water two-phase flow along a large vertical pipe | 6 | Gas-Liquid | Water | Air | 0.2 | Acrylic | 12 | 90 | 30 | 101325 | 995.6 | 1.165 | 0.000797 | 1.89e-05 | 0.0712 | 0.69929 | 0.82618 | 174709.5948 | 10185.1467 | Churn-Slug | Intermittent | 0.0020492 | 1.0789 | 1.002e-06 | 0.00052757 | 0.0018993 | 60
Ohnuki and Akimoto (2000) | Experimental study on transition of flow pattern and phase distribution in upward air-water two-phase flow along a large vertical pipe | 6 | Gas-Liquid | Water | Air | 0.2 | Acrylic | 12 | 90 | 30 | 101325 | 995.6 | 1.165 | 0.000797 | 1.89e-05 | 0.0712 | 0.3576 | 0.84495 | 89341.784 | 10416.5376 | Churn-Slug | Intermittent | 0.0020492 | 1.0789 | 1.002e-06 | 0.00052757 | 0.0018993 | 60
Ohnuki and Akimoto (2000) | Experimental study on transition of flow pattern and phase distribution in upward air-water two-phase flow along a large vertical pipe | 6 | Gas-Liquid | Water | Air | 0.2 | Acrylic | 12 | 90 | 30 | 101325 | 995.6 | 1.165 | 0.000797 | 1.89e-05 | 0.0712 | 0.18287 | 0.82618 | 45686.9835 | 10185.1467 | Churn-Slug | Intermittent | 0.0020492 | 1.0789 | 1.002e-06 | 0.00052757 | 0.0018993 | 60
Ohnuki and Akimoto (2000) | Experimental study on transition of flow pattern and phase distribution in upward air-water two-phase flow along a large vertical pipe | 6 | Gas-Liquid | Water | Air | 0.2 | Acrylic | 12 | 90 | 30 | 101325 | 995.6 | 1.165 | 0.000797 | 1.89e-05 | 0.0712 | 0.187 | 0.50401 | 46719.8266 | 6213.4548 | Churn-Slug | Intermittent | 0.0020492 | 1.0789 | 1.002e-06 | 0.00052757 | 0.0018993 | 60
Ohnuki and Akimoto (2000) | Experimental study on transition of flow pattern and phase distribution in upward air-water two-phase flow along a large vertical pipe | 6 | Gas-Liquid | Water | Air | 0.2 | Acrylic | 12 | 90 | 30 | 101325 | 995.6 | 1.165 | 0.000797 | 1.89e-05 | 0.0712 | 0.0598 | 0.49281 | 14940.1718 | 6075.4303 | Churn-Slug | Intermittent | 0.0020492 | 1.0789 | 1.002e-06 | 0.00052757 | 0.0018993 | 60
Ohnuki and Akimoto (2000) | Experimental study on transition of flow pattern and phase distribution in upward air-water two-phase flow along a large vertical pipe | 6 | Gas-Liquid | Water | Air | 0.2 | Acrylic | 12 | 90 | 30 | 101325 | 995.6 | 1.165 | 0.000797 | 1.89e-05 | 0.0712 | 0.0598 | 0.82618 | 14940.1718 | 10185.1467 | Churn-Slug | Intermittent | 0.0020492 | 1.0789 | 1.002e-06 | 0.00052757 | 0.0018993 | 60
Ohnuki and Akimoto (2000) | Experimental study on transition of flow pattern and phase distribution in upward air-water two-phase flow along a large vertical pipe | 6 | Gas-Liquid | Water | Air | 0.2 | Acrylic | 12 | 90 | 30 | 101325 | 995.6 | 1.165 | 0.000797 | 1.89e-05 | 0.0712 | 1.0457 | 1.1315 | 261260.671 | 13949.3077 | Churn-Froth | Intermittent | 0.0020492 | 1.0789 | 1.002e-06 | 0.00052757 | 0.0018993 | 60
Ohnuki and Akimoto (2000) | Experimental study on transition of flow pattern and phase distribution in upward air-water two-phase flow along a large vertical pipe | 6 | Gas-Liquid | Water | Air | 0.2 | Acrylic | 12 | 90 | 30 | 101325 | 995.6 | 1.165 | 0.000797 | 1.89e-05 | 0.0712 | 0.69929 | 1.0578 | 174709.5948 | 13040.2033 | Churn-Froth | Intermittent | 0.0020492 | 1.0789 | 1.002e-06 | 0.00052757 | 0.0018993 | 60
Ohnuki and Akimoto (2000) | Experimental study on transition of flow pattern and phase distribution in upward air-water two-phase flow along a large vertical pipe | 6 | Gas-Liquid | Water | Air | 0.2 | Acrylic | 12 | 90 | 30 | 101325 | 995.6 | 1.165 | 0.000797 | 1.89e-05 | 0.0712 | 0.061152 | 1.0818 | 15277.9234 | 13336.4567 | Churn-Froth | Intermittent | 0.0020492 | 1.0789 | 1.002e-06 | 0.00052757 | 0.0018993 | 60
Ohnuki and Akimoto (2000) | Experimental study on transition of flow pattern and phase distribution in upward air-water two-phase flow along a large vertical pipe | 6 | Gas-Liquid | Water | Air | 0.2 | Acrylic | 12 | 90 | 30 | 101325 | 995.6 | 1.165 | 0.000797 | 1.89e-05 | 0.0712 | 0.18287 | 1.0578 | 45686.9835 | 13040.2033 | Churn-Froth | Intermittent | 0.0020492 | 1.0789 | 1.002e-06 | 0.00052757 | 0.0018993 | 60
Ohnuki and Akimoto (2000) | Experimental study on transition of flow pattern and phase distribution in upward air-water two-phase flow along a large vertical pipe | 6 | Gas-Liquid | Water | Air | 0.2 | Acrylic | 12 | 90 | 30 | 101325 | 995.6 | 1.165 | 0.000797 | 1.89e-05 | 0.0712 | 0.3576 | 1.0578 | 89341.784 | 13040.2033 | Churn-Froth | Intermittent | 0.0020492 | 1.0789 | 1.002e-06 | 0.00052757 | 0.0018993 | 60
Ohnuki and Akimoto (2000) | Experimental study on transition of flow pattern and phase distribution in upward air-water two-phase flow along a large vertical pipe | 6 | Gas-Liquid | Water | Air | 0.2 | Acrylic | 12 | 90 | 30 | 101325 | 995.6 | 1.165 | 0.000797 | 1.89e-05 | 0.0712 | 1.0226 | 2.0753 | 255484.9371 | 25583.9317 | Churn-Froth | Intermittent | 0.0020492 | 1.0789 | 1.002e-06 | 0.00052757 | 0.0018993 | 60
Ohnuki and Akimoto (2000) | Experimental study on transition of flow pattern and phase distribution in upward air-water two-phase flow along a large vertical pipe | 6 | Gas-Liquid | Water | Air | 0.2 | Acrylic | 12 | 90 | 30 | 101325 | 995.6 | 1.165 | 0.000797 | 1.89e-05 | 0.0712 | 0.68384 | 2.0292 | 170847.2602 | 25015.6153 | Churn-Froth | Intermittent | 0.0020492 | 1.0789 | 1.002e-06 | 0.00052757 | 0.0018993 | 60
Ohnuki and Akimoto (2000) | Experimental study on transition of flow pattern and phase distribution in upward air-water two-phase flow along a large vertical pipe | 6 | Gas-Liquid | Water | Air | 0.2 | Acrylic | 12 | 90 | 30 | 101325 | 995.6 | 1.165 | 0.000797 | 1.89e-05 | 0.0712 | 0.34196 | 2.0292 | 85435.2599 | 25015.6153 | Churn-Froth | Intermittent | 0.0020492 | 1.0789 | 1.002e-06 | 0.00052757 | 0.0018993 | 60
Ohnuki and Akimoto (2000) | Experimental study on transition of flow pattern and phase distribution in upward air-water two-phase flow along a large vertical pipe | 6 | Gas-Liquid | Water | Air | 0.2 | Acrylic | 12 | 90 | 30 | 101325 | 995.6 | 1.165 | 0.000797 | 1.89e-05 | 0.0712 | 0.18287 | 2.0753 | 45686.9835 | 25583.9317 | Churn-Froth | Intermittent | 0.0020492 | 1.0789 | 1.002e-06 | 0.00052757 | 0.0018993 | 60
Ohnuki and Akimoto (2000) | Experimental study on transition of flow pattern and phase distribution in upward air-water two-phase flow along a large vertical pipe | 6 | Gas-Liquid | Water | Air | 0.2 | Acrylic | 12 | 90 | 30 | 101325 | 995.6 | 1.165 | 0.000797 | 1.89e-05 | 0.0712 | 0.061152 | 2.0753 | 15277.9234 | 25583.9317 | Churn-Froth | Intermittent | 0.0020492 | 1.0789 | 1.002e-06 | 0.00052757 | 0.0018993 | 60
Ohnuki and Akimoto (2000) | Experimental study on transition of flow pattern and phase distribution in upward air-water two-phase flow along a large vertical pipe | 6 | Gas-Liquid | Water | Air | 0.2 | Acrylic | 12 | 90 | 30 | 101325 | 995.6 | 1.165 | 0.000797 | 1.89e-05 | 0.0712 | 0.061152 | 3.1094 | 15277.9234 | 38333.3738 | Churn-Froth | Intermittent | 0.0020492 | 1.0789 | 1.002e-06 | 0.00052757 | 0.0018993 | 60
Ohnuki and Akimoto (2000) | Experimental study on transition of flow pattern and phase distribution in upward air-water two-phase flow along a large vertical pipe | 6 | Gas-Liquid | Water | Air | 0.2 | Acrylic | 12 | 90 | 30 | 101325 | 995.6 | 1.165 | 0.000797 | 1.89e-05 | 0.0712 | 0.058478 | 4.659 | 14609.8869 | 57436.3456 | Churn-Froth | Intermittent | 0.0020492 | 1.0789 | 1.002e-06 | 0.00052757 | 0.0018993 | 60
Ohnuki and Akimoto (2000) | Experimental study on transition of flow pattern and phase distribution in upward air-water two-phase flow along a large vertical pipe | 6 | Gas-Liquid | Water | Air | 0.2 | Acrylic | 12 | 90 | 30 | 101325 | 995.6 | 1.165 | 0.000797 | 1.89e-05 | 0.0712 | 0.18287 | 4.7648 | 45686.9835 | 58741.2112 | Churn-Froth | Intermittent | 0.0020492 | 1.0789 | 1.002e-06 | 0.00052757 | 0.0018993 | 60
Ohnuki and Akimoto (2000) | Experimental study on transition of flow pattern and phase distribution in upward air-water two-phase flow along a large vertical pipe | 6 | Gas-Liquid | Water | Air | 0.2 | Acrylic | 12 | 90 | 30 | 101325 | 995.6 | 1.165 | 0.000797 | 1.89e-05 | 0.0712 | 0.18287 | 3.0404 | 45686.9835 | 37481.8438 | Churn-Froth | Intermittent | 0.0020492 | 1.0789 | 1.002e-06 | 0.00052757 | 0.0018993 | 60
Ohnuki and Akimoto (2000) | Experimental study on transition of flow pattern and phase distribution in upward air-water two-phase flow along a large vertical pipe | 6 | Gas-Liquid | Water | Air | 0.2 | Acrylic | 12 | 90 | 30 | 101325 | 995.6 | 1.165 | 0.000797 | 1.89e-05 | 0.0712 | 0.34969 | 3.1094 | 87366.6901 | 38333.3738 | Churn-Froth | Intermittent | 0.0020492 | 1.0789 | 1.002e-06 | 0.00052757 | 0.0018993 | 60
Ohnuki and Akimoto (2000) | Experimental study on transition of flow pattern and phase distribution in upward air-water two-phase flow along a large vertical pipe | 6 | Gas-Liquid | Water | Air | 0.2 | Acrylic | 12 | 90 | 30 | 101325 | 995.6 | 1.165 | 0.000797 | 1.89e-05 | 0.0712 | 0.34969 | 4.8731 | 87366.6901 | 60075.7214 | Churn-Froth | Intermittent | 0.0020492 | 1.0789 | 1.002e-06 | 0.00052757 | 0.0018993 | 60
Ohnuki and Akimoto (2000) | Experimental study on transition of flow pattern and phase distribution in upward air-water two-phase flow along a large vertical pipe | 6 | Gas-Liquid | Water | Air | 0.2 | Acrylic | 12 | 90 | 30 | 101325 | 995.6 | 1.165 | 0.000797 | 1.89e-05 | 0.0712 | 0.69929 | 3.1094 | 174709.5948 | 38333.3738 | Churn-Froth | Intermittent | 0.0020492 | 1.0789 | 1.002e-06 | 0.00052757 | 0.0018993 | 60
Ohnuki and Akimoto (2000) | Experimental study on transition of flow pattern and phase distribution in upward air-water two-phase flow along a large vertical pipe | 6 | Gas-Liquid | Water | Air | 0.2 | Acrylic | 12 | 90 | 30 | 101325 | 995.6 | 1.165 | 0.000797 | 1.89e-05 | 0.0712 | 1.0457 | 3.1094 | 261260.671 | 38333.3738 | Churn-Froth | Intermittent | 0.0020492 | 1.0789 | 1.002e-06 | 0.00052757 | 0.0018993 | 60
Usui (1989) | Vertically downward two-phase flow, (II): Flow regime transition criteria | 2 | Gas-Liquid | Water | Air | 0.024 | Acrylic | 2.4 | -90 | 20 | 101325 | 998 | 1.205 | 0.001 | 1.82e-05 | 0.073 | 1.0712 | 0.032006 | 25657.9362 | 50.8582 | Bubbly | Dispersed | 0.0020492 | 1.0789 | 1.002e-06 | 0.00052757 | 0.0018993 | 100
Usui (1989) | Vertically downward two-phase flow, (II): Flow regime transition criteria | 2 | Gas-Liquid | Water | Air | 0.024 | Acrylic | 2.4 | -90 | 20 | 101325 | 998 | 1.205 | 0.001 | 1.82e-05 | 0.073 | 1.0428 | 0.066687 | 24976.5258 | 105.9671 | Bubbly | Dispersed | 0.0020492 | 1.0789 | 1.002e-06 | 0.00052757 | 0.0018993 | 100
Usui (1989) | Vertically downward two-phase flow, (II): Flow regime transition criteria | 2 | Gas-Liquid | Water | Air | 0.024 | Acrylic | 2.4 | -90 | 20 | 101325 | 998 | 1.205 | 0.001 | 1.82e-05 | 0.073 | 0.69945 | 0.034256 | 16753.1798 | 54.4337 | Bubbly | Dispersed | 0.0020492 | 1.0789 | 1.002e-06 | 0.00052757 | 0.0018993 | 100
Usui (1989) | Vertically downward two-phase flow, (II): Flow regime transition criteria | 2 | Gas-Liquid | Water | Air | 0.024 | Acrylic | 2.4 | -90 | 20 | 101325 | 998 | 1.205 | 0.001 | 1.82e-05 | 0.073 | 0.70071 | 0.082007 | 16783.2984 | 130.3108 | Bubbly | Dispersed | 0.0020492 | 1.0789 | 1.002e-06 | 0.00052757 | 0.0018993 | 100
Usui (1989) | Vertically downward two-phase flow, (II): Flow regime transition criteria | 2 | Gas-Liquid | Water | Air | 0.024 | Acrylic | 2.4 | -90 | 20 | 101325 | 998 | 1.205 | 0.001 | 1.82e-05 | 0.073 | 1.0847 | 0.14241 | 25981.8984 | 226.2836 | Slug | Intermittent | 0.0020492 | 1.0789 | 1.002e-06 | 0.00052757 | 0.0018993 | 100
Usui (1989) | Vertically downward two-phase flow, (II): Flow regime transition criteria | 2 | Gas-Liquid | Water | Air | 0.024 | Acrylic | 2.4 | -90 | 20 | 101325 | 998 | 1.205 | 0.001 | 1.82e-05 | 0.073 | 0.6943 | 0.094262 | 16629.7814 | 149.7835 | Slug | Intermittent | 0.0020492 | 1.0789 | 1.002e-06 | 0.00052757 | 0.0018993 | 100
Usui (1989) | Vertically downward two-phase flow, (II): Flow regime transition criteria | 2 | Gas-Liquid | Water | Air | 0.024 | Acrylic | 2.4 | -90 | 20 | 101325 | 998 | 1.205 | 0.001 | 1.82e-05 | 0.073 | 0.69513 | 0.16869 | 16649.7066 | 268.0436 | Slug | Intermittent | 0.0020492 | 1.0789 | 1.002e-06 | 0.00052757 | 0.0018993 | 100
Usui (1989) | Vertically downward two-phase flow, (II): Flow regime transition criteria | 2 | Gas-Liquid | Water | Air | 0.024 | Acrylic | 2.4 | -90 | 20 | 101325 | 998 | 1.205 | 0.001 | 1.82e-05 | 0.073 | 1.0364 | 0.34543 | 24824.8473 | 548.8906 | Slug | Intermittent | 0.0020492 | 1.0789 | 1.002e-06 | 0.00052757 | 0.0018993 | 100
Usui (1989) | Vertically downward two-phase flow, (II): Flow regime transition criteria | 2 | Gas-Liquid | Water | Air | 0.024 | Acrylic | 2.4 | -90 | 20 | 101325 | 998 | 1.205 | 0.001 | 1.82e-05 | 0.073 | 1.0457 | 0.26148 | 25046.8435 | 415.4935 | Slug | Intermittent | 0.0020492 | 1.0789 | 1.002e-06 | 0.00052757 | 0.0018993 | 100
Usui (1989) | Vertically downward two-phase flow, (II): Flow regime transition criteria | 2 | Gas-Liquid | Water | Air | 0.024 | Acrylic | 2.4 | -90 | 20 | 101325 | 998 | 1.205 | 0.001 | 1.82e-05 | 0.073 | 0.68307 | 0.34265 | 16360.9838 | 544.4791 | Churn-Turbulent | Intermittent | 0.0020492 | 1.0789 | 1.002e-06 | 0.00052757 | 0.0018993 | 100
Usui (1989) | Vertically downward two-phase flow, (II): Flow regime transition criteria | 2 | Gas-Liquid | Water | Air | 0.024 | Acrylic | 2.4 | -90 | 20 | 101325 | 998 | 1.205 | 0.001 | 1.82e-05 | 0.073 | 0.68974 | 0.38394 | 16520.6183 | 610.078 | Churn-Turbulent | Intermittent | 0.0020492 | 1.0789 | 1.002e-06 | 0.00052757 | 0.0018993 | 100
Usui (1989) | Vertically downward two-phase flow, (II): Flow regime transition criteria | 2 | Gas-Liquid | Water | Air | 0.024 | Acrylic | 2.4 | -90 | 20 | 101325 | 998 | 1.205 | 0.001 | 1.82e-05 | 0.073 | 1.0373 | 0.52441 | 24846.1819 | 833.2981 | Churn-Turbulent | Intermittent | 0.0020492 | 1.0789 | 1.002e-06 | 0.00052757 | 0.0018993 | 100
Usui (1989) | Vertically downward two-phase flow, (II): Flow regime transition criteria | 2 | Gas-Liquid | Water | Air | 0.024 | Acrylic | 2.4 | -90 | 20 | 101325 | 998 | 1.205 | 0.001 | 1.82e-05 | 0.073 | 1.0676 | 0.62583 | 25571.9199 | 994.4572 | Churn-Turbulent | Intermittent | 0.0020492 | 1.0789 | 1.002e-06 | 0.00052757 | 0.0018993 | 100
Usui (1989) | Vertically downward two-phase flow, (II): Flow regime transition criteria | 2 | Gas-Liquid | Water | Air | 0.024 | Acrylic | 2.4 | -90 | 20 | 101325 | 998 | 1.205 | 0.001 | 1.82e-05 | 0.073 | 1.0282 | 0.71053 | 24627.2464 | 1129.0438 | Churn-Turbulent | Intermittent | 0.0020492 | 1.0789 | 1.002e-06 | 0.00052757 | 0.0018993 | 100
Usui (1989) | Vertically downward two-phase flow, (II): Flow regime transition criteria | 2 | Gas-Liquid | Water | Air | 0.024 | Acrylic | 2.4 | -90 | 20 | 101325 | 998 | 1.205 | 0.001 | 1.82e-05 | 0.073 | 1.0286 | 0.88103 | 24638.1472 | 1399.9588 | Churn-Turbulent | Intermittent | 0.0020492 | 1.0789 | 1.002e-06 | 0.00052757 | 0.0018993 | 100
Usui (1989) | Vertically downward two-phase flow, (II): Flow regime transition criteria | 2 | Gas-Liquid | Water | Air | 0.024 | Acrylic | 2.4 | -90 | 20 | 101325 | 998 | 1.205 | 0.001 | 1.82e-05 | 0.073 | 0.69712 | 0.67836 | 16697.4507 | 1077.922 | Churn-Turbulent | Intermittent | 0.0020492 | 1.0789 | 1.002e-06 | 0.00052757 | 0.0018993 | 100
Usui (1989) | Vertically downward two-phase flow, (II): Flow regime transition criteria | 2 | Gas-Liquid | Water | Air | 0.024 | Acrylic | 2.4 | -90 | 20 | 101325 | 998 | 1.205 | 0.001 | 1.82e-05 | 0.073 | 0.71075 | 0.83039 | 17023.9886 | 1319.4927 | Churn-Turbulent | Intermittent | 0.0020492 | 1.0789 | 1.002e-06 | 0.00052757 | 0.0018993 | 100
Usui (1989) | Vertically downward two-phase flow, (II): Flow regime transition criteria | 2 | Gas-Liquid | Water | Air | 0.024 | Acrylic | 2.4 | -90 | 20 | 101325 | 998 | 1.205 | 0.001 | 1.82e-05 | 0.073 | 0.33981 | 0.022042 | 8139.2026 | 35.0251 | Falling Film | Annular | 0.0020492 | 1.0789 | 1.002e-06 | 0.00052757 | 0.0018993 | 100
Usui (1989) | Vertically downward two-phase flow, (II): Flow regime transition criteria | 2 | Gas-Liquid | Water | Air | 0.024 | Acrylic | 2.4 | -90 | 20 | 101325 | 998 | 1.205 | 0.001 | 1.82e-05 | 0.073 | 0.12369 | 0.028731 | 2962.6748 | 45.6543 | Falling Film | Annular | 0.0020492 | 1.0789 | 1.002e-06 | 0.00052757 | 0.0018993 | 100
Usui (1989) | Vertically downward two-phase flow, (II): Flow regime transition criteria | 2 | Gas-Liquid | Water | Air | 0.024 | Acrylic | 2.4 | -90 | 20 | 101325 | 998 | 1.205 | 0.001 | 1.82e-05 | 0.073 | 0.33048 | 0.03084 | 7915.7597 | 49.0048 | Falling Film | Annular | 0.0020492 | 1.0789 | 1.002e-06 | 0.00052757 | 0.0018993 | 100
Usui (1989) | Vertically downward two-phase flow, (II): Flow regime transition criteria | 2 | Gas-Liquid | Water | Air | 0.024 | Acrylic | 2.4 | -90 | 20 | 101325 | 998 | 1.205 | 0.001 | 1.82e-05 | 0.073 | 0.19981 | 0.044571 | 4785.8659 | 70.8242 | Falling Film | Annular | 0.0020492 | 1.0789 | 1.002e-06 | 0.00052757 | 0.0018993 | 100
Usui (1989) | Vertically downward two-phase flow, (II): Flow regime transition criteria | 2 | Gas-Liquid | Water | Air | 0.024 | Acrylic | 2.4 | -90 | 20 | 101325 | 998 | 1.205 | 0.001 | 1.82e-05 | 0.073 | 0.35116 | 0.048063 | 8411.0033 | 76.3726 | Falling Film | Annular | 0.0020492 | 1.0789 | 1.002e-06 | 0.00052757 | 0.0018993 | 100
Usui (1989) | Vertically downward two-phase flow, (II): Flow regime transition criteria | 2 | Gas-Liquid | Water | Air | 0.024 | Acrylic | 2.4 | -90 | 20 | 101325 | 998 | 1.205 | 0.001 | 1.82e-05 | 0.073 | 0.32989 | 0.062125 | 7901.5904 | 98.7166 | Falling Film | Annular | 0.0020492 | 1.0789 | 1.002e-06 | 0.00052757 | 0.0018993 | 100
Usui (1989) | Vertically downward two-phase flow, (II): Flow regime transition criteria | 2 | Gas-Liquid | Water | Air | 0.024 | Acrylic | 2.4 | -90 | 20 | 101325 | 998 | 1.205 | 0.001 | 1.82e-05 | 0.073 | 0.12719 | 0.071134 | 3046.5049 | 113.0324 | Falling Film | Annular | 0.0020492 | 1.0789 | 1.002e-06 | 0.00052757 | 0.0018993 | 100
Usui (1989) | Vertically downward two-phase flow, (II): Flow regime transition criteria | 2 | Gas-Liquid | Water | Air | 0.024 | Acrylic | 2.4 | -90 | 20 | 101325 | 998 | 1.205 | 0.001 | 1.82e-05 | 0.073 | 0.35723 | 0.091488 | 8556.2636 | 145.3758 | Falling Film | Annular | 0.0020492 | 1.0789 | 1.002e-06 | 0.00052757 | 0.0018993 | 100
Usui (1989) | Vertically downward two-phase flow, (II): Flow regime transition criteria | 2 | Gas-Liquid | Water | Air | 0.024 | Acrylic | 2.4 | -90 | 20 | 101325 | 998 | 1.205 | 0.001 | 1.82e-05 | 0.073 | 0.19931 | 0.098111 | 4773.9493 | 155.9002 | Falling Film | Annular | 0.0020492 | 1.0789 | 1.002e-06 | 0.00052757 | 0.0018993 | 100
Usui (1989) | Vertically downward two-phase flow, (II): Flow regime transition criteria | 2 | Gas-Liquid | Water | Air | 0.024 | Acrylic | 2.4 | -90 | 20 | 101325 | 998 | 1.205 | 0.001 | 1.82e-05 | 0.073 | 0.12732 | 0.14694 | 3049.6748 | 233.4969 | Falling Film | Annular | 0.0020492 | 1.0789 | 1.002e-06 | 0.00052757 | 0.0018993 | 100
Usui (1989) | Vertically downward two-phase flow, (II): Flow regime transition criteria | 2 | Gas-Liquid | Water | Air | 0.024 | Acrylic | 2.4 | -90 | 20 | 101325 | 998 | 1.205 | 0.001 | 1.82e-05 | 0.073 | 0.326 | 0.15186 | 7808.3604 | 241.3016 | Falling Film | Annular | 0.0020492 | 1.0789 | 1.002e-06 | 0.00052757 | 0.0018993 | 100
Usui (1989) | Vertically downward two-phase flow, (II): Flow regime transition criteria | 2 | Gas-Liquid | Water | Air | 0.024 | Acrylic | 2.4 | -90 | 20 | 101325 | 998 | 1.205 | 0.001 | 1.82e-05 | 0.073 | 0.20028 | 0.1902 | 4797.2126 | 302.2295 | Falling Film | Annular | 0.0020492 | 1.0789 | 1.002e-06 | 0.00052757 | 0.0018993 | 100
Usui (1989) | Vertically downward two-phase flow, (II): Flow regime transition criteria | 2 | Gas-Liquid | Water | Air | 0.024 | Acrylic | 2.4 | -90 | 20 | 101325 | 998 | 1.205 | 0.001 | 1.82e-05 | 0.073 | 0.070506 | 0.19415 | 1688.7692 | 308.502 | Falling Film | Annular | 0.0020492 | 1.0789 | 1.002e-06 | 0.00052757 | 0.0018993 | 100
Usui (1989) | Vertically downward two-phase flow, (II): Flow regime transition criteria | 2 | Gas-Liquid | Water | Air | 0.024 | Acrylic | 2.4 | -90 | 20 | 101325 | 998 | 1.205 | 0.001 | 1.82e-05 | 0.073 | 0.36054 | 0.2107 | 8635.6756 | 334.8063 | Falling Film | Annular | 0.0020492 | 1.0789 | 1.002e-06 | 0.00052757 | 0.0018993 | 100
Usui (1989) | Vertically downward two-phase flow, (II): Flow regime transition criteria | 2 | Gas-Liquid | Water | Air | 0.024 | Acrylic | 2.4 | -90 | 20 | 101325 | 998 | 1.205 | 0.001 | 1.82e-05 | 0.073 | 0.12809 | 0.26734 | 3067.985 | 424.8113 | Falling Film | Annular | 0.0020492 | 1.0789 | 1.002e-06 | 0.00052757 | 0.0018993 | 100
Usui (1989) | Vertically downward two-phase flow, (II): Flow regime transition criteria | 2 | Gas-Liquid | Water | Air | 0.024 | Acrylic | 2.4 | -90 | 20 | 101325 | 998 | 1.205 | 0.001 | 1.82e-05 | 0.073 | 0.069234 | 0.32562 | 1658.3018 | 517.418 | Falling Film | Annular | 0.0020492 | 1.0789 | 1.002e-06 | 0.00052757 | 0.0018993 | 100
Usui (1989) | Vertically downward two-phase flow, (II): Flow regime transition criteria | 2 | Gas-Liquid | Water | Air | 0.024 | Acrylic | 2.4 | -90 | 20 | 101325 | 998 | 1.205 | 0.001 | 1.82e-05 | 0.073 | 0.19767 | 0.34926 | 4734.7023 | 554.9853 | Falling Film | Annular | 0.0020492 | 1.0789 | 1.002e-06 | 0.00052757 | 0.0018993 | 100
Usui (1989) | Vertically downward two-phase flow, (II): Flow regime transition criteria | 2 | Gas-Liquid | Water | Air | 0.024 | Acrylic | 2.4 | -90 | 20 | 101325 | 998 | 1.205 | 0.001 | 1.82e-05 | 0.073 | 0.069648 | 0.46376 | 1668.2151 | 736.9129 | Falling Film | Annular | 0.0020492 | 1.0789 | 1.002e-06 | 0.00052757 | 0.0018993 | 100
Usui (1989) | Vertically downward two-phase flow, (II): Flow regime transition criteria | 2 | Gas-Liquid | Water | Air | 0.024 | Acrylic | 2.4 | -90 | 20 | 101325 | 998 | 1.205 | 0.001 | 1.82e-05 | 0.073 | 0.13042 | 0.49523 | 3123.7799 | 786.9203 | Falling Film | Annular | 0.0020492 | 1.0789 | 1.002e-06 | 0.00052757 | 0.0018993 | 100
Usui (1989) | Vertically downward two-phase flow, (II): Flow regime transition criteria | 2 | Gas-Liquid | Water | Air | 0.024 | Acrylic | 2.4 | -90 | 20 | 101325 | 998 | 1.205 | 0.001 | 1.82e-05 | 0.073 | 0.3313 | 0.67261 | 7935.2216 | 1068.791 | Falling Film | Annular | 0.0020492 | 1.0789 | 1.002e-06 | 0.00052757 | 0.0018993 | 100
Usui (1989) | Vertically downward two-phase flow, (II): Flow regime transition criteria | 2 | Gas-Liquid | Water | Air | 0.024 | Acrylic | 2.4 | -90 | 20 | 101325 | 998 | 1.205 | 0.001 | 1.82e-05 | 0.073 | 0.35738 | 0.064147 | 8560.0588 | 101.9303 | Falling Film | Annular | 0.0020492 | 1.0789 | 1.002e-06 | 0.00052757 | 0.0018993 | 100
Usui (1989) | Vertically downward two-phase flow, (II): Flow regime transition criteria | 2 | Gas-Liquid | Water | Air | 0.024 | Acrylic | 2.4 | -90 | 20 | 101325 | 998 | 1.205 | 0.001 | 1.82e-05 | 0.073 | 0.35807 | 0.16359 | 8576.5641 | 259.9487 | Falling Film | Annular | 0.0020492 | 1.0789 | 1.002e-06 | 0.00052757 | 0.0018993 | 100
Usui (1989) | Vertically downward two-phase flow, (II): Flow regime transition criteria | 2 | Gas-Liquid | Water | Air | 0.024 | Acrylic | 2.4 | -90 | 20 | 101325 | 998 | 1.205 | 0.001 | 1.82e-05 | 0.073 | 0.35853 | 0.30408 | 8587.5109 | 483.1838 | Falling Film | Annular | 0.0020492 | 1.0789 | 1.002e-06 | 0.00052757 | 0.0018993 | 100
Usui (1989) | Vertically downward two-phase flow, (II): Flow regime transition criteria | 2 | Gas-Liquid | Water | Air | 0.024 | Acrylic | 2.4 | -90 | 20 | 101325 | 998 | 1.205 | 0.001 | 1.82e-05 | 0.073 | 0.36206 | 0.35389 | 8671.9766 | 562.341 | Falling Film | Annular | 0.0020492 | 1.0789 | 1.002e-06 | 0.00052757 | 0.0018993 | 100
Usui (1989) | Vertically downward two-phase flow, (II): Flow regime transition criteria | 2 | Gas-Liquid | Water | Air | 0.024 | Acrylic | 2.4 | -90 | 20 | 101325 | 998 | 1.205 | 0.001 | 1.82e-05 | 0.073 | 0.32312 | 0.34114 | 7739.316 | 542.0749 | Falling Film | Annular | 0.0020492 | 1.0789 | 1.002e-06 | 0.00052757 | 0.0018993 | 100
Usui (1989) | Vertically downward two-phase flow, (II): Flow regime transition criteria | 2 | Gas-Liquid | Water | Air | 0.024 | Acrylic | 2.4 | -90 | 20 | 101325 | 998 | 1.205 | 0.001 | 1.82e-05 | 0.073 | 0.36255 | 0.68325 | 8683.7232 | 1085.6944 | Falling Film | Annular | 0.0020492 | 1.0789 | 1.002e-06 | 0.00052757 | 0.0018993 | 100
Usui (1989) | Vertically downward two-phase flow, (II): Flow regime transition criteria | 2 | Gas-Liquid | Water | Air | 0.024 | Acrylic | 2.4 | -90 | 20 | 101325 | 998 | 1.205 | 0.001 | 1.82e-05 | 0.073 | 0.35952 | 1.1625 | 8611.2394 | 1847.2123 | Falling Film | Annular | 0.0020492 | 1.0789 | 1.002e-06 | 0.00052757 | 0.0018993 | 100
Usui (1989) | Vertically downward two-phase flow, (II): Flow regime transition criteria | 2 | Gas-Liquid | Water | Air | 0.024 | Acrylic | 2.4 | -90 | 20 | 101325 | 998 | 1.205 | 0.001 | 1.82e-05 | 0.073 | 0.072237 | 0.66026 | 1730.2292 | 1049.1679 | Annular | Annular | 0.0020492 | 1.0789 | 1.002e-06 | 0.00052757 | 0.0018993 | 100
Usui (1989) | Vertically downward two-phase flow, (II): Flow regime transition criteria | 2 | Gas-Liquid | Water | Air | 0.024 | Acrylic | 2.4 | -90 | 20 | 101325 | 998 | 1.205 | 0.001 | 1.82e-05 | 0.073 | 0.19809 | 0.69578 | 4744.6431 | 1105.6063 | Annular | Annular | 0.0020492 | 1.0789 | 1.002e-06 | 0.00052757 | 0.0018993 | 100
Usui (1989) | Vertically downward two-phase flow, (II): Flow regime transition criteria | 2 | Gas-Liquid | Water | Air | 0.024 | Acrylic | 2.4 | -90 | 20 | 101325 | 998 | 1.205 | 0.001 | 1.82e-05 | 0.073 | 0.1315 | 0.87678 | 3149.7193 | 1393.2186 | Annular | Annular | 0.0020492 | 1.0789 | 1.002e-06 | 0.00052757 | 0.0018993 | 100
Usui (1989) | Vertically downward two-phase flow, (II): Flow regime transition criteria | 2 | Gas-Liquid | Water | Air | 0.024 | Acrylic | 2.4 | -90 | 20 | 101325 | 998 | 1.205 | 0.001 | 1.82e-05 | 0.073 | 0.072283 | 0.89872 | 1731.3272 | 1428.0793 | Annular | Annular | 0.0020492 | 1.0789 | 1.002e-06 | 0.00052757 | 0.0018993 | 100
Usui (1989) | Vertically downward two-phase flow, (II): Flow regime transition criteria | 2 | Gas-Liquid | Water | Air | 0.024 | Acrylic | 2.4 | -90 | 20 | 101325 | 998 | 1.205 | 0.001 | 1.82e-05 | 0.073 | 0.32883 | 1.0219 | 7876.097 | 1623.8239 | Annular | Annular | 0.0020492 | 1.0789 | 1.002e-06 | 0.00052757 | 0.0018993 | 100
Usui (1989) | Vertically downward two-phase flow, (II): Flow regime transition criteria | 2 | Gas-Liquid | Water | Air | 0.024 | Acrylic | 2.4 | -90 | 20 | 101325 | 998 | 1.205 | 0.001 | 1.82e-05 | 0.073 | 0.071356 | 1.2459 | 1709.1152 | 1979.709 | Annular | Annular | 0.0020492 | 1.0789 | 1.002e-06 | 0.00052757 | 0.0018993 | 100
Usui (1989) | Vertically downward two-phase flow, (II): Flow regime transition criteria | 2 | Gas-Liquid | Water | Air | 0.024 | Acrylic | 2.4 | -90 | 20 | 101325 | 998 | 1.205 | 0.001 | 1.82e-05 | 0.073 | 0.69964 | 1.283 | 16757.7668 | 2038.6262 | Annular | Annular | 0.0020492 | 1.0789 | 1.002e-06 | 0.00052757 | 0.0018993 | 100
Usui (1989) | Vertically downward two-phase flow, (II): Flow regime transition criteria | 2 | Gas-Liquid | Water | Air | 0.024 | Acrylic | 2.4 | -90 | 20 | 101325 | 998 | 1.205 | 0.001 | 1.82e-05 | 0.073 | 0.42844 | 1.2899 | 10262.0859 | 2049.6421 | Annular | Annular | 0.0020492 | 1.0789 | 1.002e-06 | 0.00052757 | 0.0018993 | 100
Usui (1989) | Vertically downward two-phase flow, (II): Flow regime transition criteria | 2 | Gas-Liquid | Water | Air | 0.024 | Acrylic | 2.4 | -90 | 20 | 101325 | 998 | 1.205 | 0.001 | 1.82e-05 | 0.073 | 0.20329 | 1.3485 | 4869.0825 | 2142.8428 | Annular | Annular | 0.0020492 | 1.0789 | 1.002e-06 | 0.00052757 | 0.0018993 | 100
Usui (1989) | Vertically downward two-phase flow, (II): Flow regime transition criteria | 2 | Gas-Liquid | Water | Air | 0.024 | Acrylic | 2.4 | -90 | 20 | 101325 | 998 | 1.205 | 0.001 | 1.82e-05 | 0.073 | 0.13172 | 1.355 | 3154.9218 | 2153.0855 | Annular | Annular | 0.0020492 | 1.0789 | 1.002e-06 | 0.00052757 | 0.0018993 | 100
Usui (1989) | Vertically downward two-phase flow, (II): Flow regime transition criteria | 2 | Gas-Liquid | Water | Air | 0.024 | Acrylic | 2.4 | -90 | 20 | 101325 | 998 | 1.205 | 0.001 | 1.82e-05 | 0.073 | 1.0802 | 1.4497 | 25873.0557 | 2303.5851 | Annular | Annular | 0.0020492 | 1.0789 | 1.002e-06 | 0.00052757 | 0.0018993 | 100
Usui (1989) | Vertically downward two-phase flow, (II): Flow regime transition criteria | 2 | Gas-Liquid | Water | Air | 0.024 | Acrylic | 2.4 | -90 | 20 | 101325 | 998 | 1.205 | 0.001 | 1.82e-05 | 0.073 | 0.70098 | 1.4566 | 16789.768 | 2314.5578 | Annular | Annular | 0.0020492 | 1.0789 | 1.002e-06 | 0.00052757 | 0.0018993 | 100
Usui (1989) | Vertically downward two-phase flow, (II): Flow regime transition criteria | 2 | Gas-Liquid | Water | Air | 0.024 | Acrylic | 2.4 | -90 | 20 | 101325 | 998 | 1.205 | 0.001 | 1.82e-05 | 0.073 | 0.53306 | 1.5427 | 12767.875 | 2451.3547 | Annular | Annular | 0.0020492 | 1.0789 | 1.002e-06 | 0.00052757 | 0.0018993 | 100
Usui (1989) | Vertically downward two-phase flow, (II): Flow regime transition criteria | 2 | Gas-Liquid | Water | Air | 0.024 | Acrylic | 2.4 | -90 | 20 | 101325 | 998 | 1.205 | 0.001 | 1.82e-05 | 0.073 | 0.32911 | 1.5509 | 7882.8603 | 2464.3798 | Annular | Annular | 0.0020492 | 1.0789 | 1.002e-06 | 0.00052757 | 0.0018993 | 100
Usui (1989) | Vertically downward two-phase flow, (II): Flow regime transition criteria | 2 | Gas-Liquid | Water | Air | 0.024 | Acrylic | 2.4 | -90 | 20 | 101325 | 998 | 1.205 | 0.001 | 1.82e-05 | 0.073 | 0.41435 | 1.6634 | 9924.614 | 2643.119 | Annular | Annular | 0.0020492 | 1.0789 | 1.002e-06 | 0.00052757 | 0.0018993 | 100
Usui (1989) | Vertically downward two-phase flow, (II): Flow regime transition criteria | 2 | Gas-Liquid | Water | Air | 0.024 | Acrylic | 2.4 | -90 | 20 | 101325 | 998 | 1.205 | 0.001 | 1.82e-05 | 0.073 | 1.0807 | 1.7859 | 25884.1621 | 2837.8447 | Annular | Annular | 0.0020492 | 1.0789 | 1.002e-06 | 0.00052757 | 0.0018993 | 100
Usui (1989) | Vertically downward two-phase flow, (II): Flow regime transition criteria | 2 | Gas-Liquid | Water | Air | 0.024 | Acrylic | 2.4 | -90 | 20 | 101325 | 998 | 1.205 | 0.001 | 1.82e-05 | 0.073 | 0.071474 | 1.9254 | 1711.9381 | 3059.45 | Annular | Annular | 0.0020492 | 1.0789 | 1.002e-06 | 0.00052757 | 0.0018993 | 100
Usui (1989) | Vertically downward two-phase flow, (II): Flow regime transition criteria | 2 | Gas-Liquid | Water | Air | 0.024 | Acrylic | 2.4 | -90 | 20 | 101325 | 998 | 1.205 | 0.001 | 1.82e-05 | 0.073 | 0.13173 | 2.0194 | 3155.1311 | 3208.9038 | Annular | Annular | 0.0020492 | 1.0789 | 1.002e-06 | 0.00052757 | 0.0018993 | 100
Usui (1989) | Vertically downward two-phase flow, (II): Flow regime transition criteria | 2 | Gas-Liquid | Water | Air | 0.024 | Acrylic | 2.4 | -90 | 20 | 101325 | 998 | 1.205 | 0.001 | 1.82e-05 | 0.073 | 0.4123 | 2.1058 | 9875.4572 | 3346.1272 | Annular | Annular | 0.0020492 | 1.0789 | 1.002e-06 | 0.00052757 | 0.0018993 | 100
Usui (1989) | Vertically downward two-phase flow, (II): Flow regime transition criteria | 2 | Gas-Liquid | Water | Air | 0.024 | Acrylic | 2.4 | -90 | 20 | 101325 | 998 | 1.205 | 0.001 | 1.82e-05 | 0.073 | 0.35554 | 2.1478 | 8515.844 | 3412.9226 | Annular | Annular | 0.0020492 | 1.0789 | 1.002e-06 | 0.00052757 | 0.0018993 | 100
Usui (1989) | Vertically downward two-phase flow, (II): Flow regime transition criteria | 2 | Gas-Liquid | Water | Air | 0.024 | Acrylic | 2.4 | -90 | 20 | 101325 | 998 | 1.205 | 0.001 | 1.82e-05 | 0.073 | 0.69523 | 2.1711 | 16652.0695 | 3449.8727 | Annular | Annular | 0.0020492 | 1.0789 | 1.002e-06 | 0.00052757 | 0.0018993 | 100
Usui (1989) | Vertically downward two-phase flow, (II): Flow regime transition criteria | 2 | Gas-Liquid | Water | Air | 0.024 | Acrylic | 2.4 | -90 | 20 | 101325 | 998 | 1.205 | 0.001 | 1.82e-05 | 0.073 | 1.0771 | 2.2405 | 25798.7068 | 3560.1467 | Annular | Annular | 0.0020492 | 1.0789 | 1.002e-06 | 0.00052757 | 0.0018993 | 100
Usui (1989) | Vertically downward two-phase flow, (II): Flow regime transition criteria | 2 | Gas-Liquid | Water | Air | 0.024 | Acrylic | 2.4 | -90 | 20 | 101325 | 998 | 1.205 | 0.001 | 1.82e-05 | 0.073 | 0.56807 | 2.3396 | 13606.4284 | 3717.7089 | Annular | Annular | 0.0020492 | 1.0789 | 1.002e-06 | 0.00052757 | 0.0018993 | 100
Usui (1989) | Vertically downward two-phase flow, (II): Flow regime transition criteria | 2 | Gas-Liquid | Water | Air | 0.024 | Acrylic | 2.4 | -90 | 20 | 101325 | 998 | 1.205 | 0.001 | 1.82e-05 | 0.073 | 0.36045 | 2.4604 | 8633.3985 | 3909.661 | Annular | Annular | 0.0020492 | 1.0789 | 1.002e-06 | 0.00052757 | 0.0018993 | 100
Usui (1989) | Vertically downward two-phase flow, (II): Flow regime transition criteria | 2 | Gas-Liquid | Water | Air | 0.024 | Acrylic | 2.4 | -90 | 20 | 101325 | 998 | 1.205 | 0.001 | 1.82e-05 | 0.073 | 0.07147 | 2.7176 | 1711.86 | 4318.253 | Annular | Annular | 0.0020492 | 1.0789 | 1.002e-06 | 0.00052757 | 0.0018993 | 100
Usui (1989) | Vertically downward two-phase flow, (II): Flow regime transition criteria | 2 | Gas-Liquid | Water | Air | 0.024 | Acrylic | 2.4 | -90 | 20 | 101325 | 998 | 1.205 | 0.001 | 1.82e-05 | 0.073 | 1.0911 | 2.8358 | 26133.7468 | 4506.1779 | Annular | Annular | 0.0020492 | 1.0789 | 1.002e-06 | 0.00052757 | 0.0018993 | 100
Usui (1989) | Vertically downward two-phase flow, (II): Flow regime transition criteria | 2 | Gas-Liquid | Water | Air | 0.024 | Acrylic | 2.4 | -90 | 20 | 101325 | 998 | 1.205 | 0.001 | 1.82e-05 | 0.073 | 0.20344 | 2.8111 | 4872.7686 | 4466.9222 | Annular | Annular | 0.0020492 | 1.0789 | 1.002e-06 | 0.00052757 | 0.0018993 | 100
Usui (1989) | Vertically downward two-phase flow, (II): Flow regime transition criteria | 2 | Gas-Liquid | Water | Air | 0.024 | Acrylic | 2.4 | -90 | 20 | 101325 | 998 | 1.205 | 0.001 | 1.82e-05 | 0.073 | 0.71453 | 2.9012 | 17114.4443 | 4610.0498 | Annular | Annular | 0.0020492 | 1.0789 | 1.002e-06 | 0.00052757 | 0.0018993 | 100
Usui (1989) | Vertically downward two-phase flow, (II): Flow regime transition criteria | 2 | Gas-Liquid | Water | Air | 0.024 | Acrylic | 2.4 | -90 | 20 | 101325 | 998 | 1.205 | 0.001 | 1.82e-05 | 0.073 | 0.5411 | 3.0176 | 12960.3842 | 4794.9783 | Annular | Annular | 0.0020492 | 1.0789 | 1.002e-06 | 0.00052757 | 0.0018993 | 100
Usui (1989) | Vertically downward two-phase flow, (II): Flow regime transition criteria | 2 | Gas-Liquid | Water | Air | 0.024 | Acrylic | 2.4 | -90 | 20 | 101325 | 998 | 1.205 | 0.001 | 1.82e-05 | 0.073 | 0.32299 | 3.3836 | 7736.2661 | 5376.648 | Annular | Annular | 0.0020492 | 1.0789 | 1.002e-06 | 0.00052757 | 0.0018993 | 100
Usui (1989) | Vertically downward two-phase flow, (II): Flow regime transition criteria | 2 | Gas-Liquid | Water | Air | 0.024 | Acrylic | 2.4 | -90 | 20 | 101325 | 998 | 1.205 | 0.001 | 1.82e-05 | 0.073 | 1.069 | 3.3093 | 25604.9964 | 5258.49 | Annular | Annular | 0.0020492 | 1.0789 | 1.002e-06 | 0.00052757 | 0.0018993 | 100
Usui (1989) | Vertically downward two-phase flow, (II): Flow regime transition criteria | 2 | Gas-Liquid | Water | Air | 0.024 | Acrylic | 2.4 | -90 | 20 | 101325 | 998 | 1.205 | 0.001 | 1.82e-05 | 0.073 | 0.42932 | 3.4977 | 10283.1712 | 5557.8596 | Annular | Annular | 0.0020492 | 1.0789 | 1.002e-06 | 0.00052757 | 0.0018993 | 100
Usui (1989) | Vertically downward two-phase flow, (II): Flow regime transition criteria | 2 | Gas-Liquid | Water | Air | 0.024 | Acrylic | 2.4 | -90 | 20 | 101325 | 998 | 1.205 | 0.001 | 1.82e-05 | 0.073 | 0.66088 | 3.5772 | 15829.3388 | 5684.1372 | Annular | Annular | 0.0020492 | 1.0789 | 1.002e-06 | 0.00052757 | 0.0018993 | 100
Usui (1989) | Vertically downward two-phase flow, (II): Flow regime transition criteria | 2 | Gas-Liquid | Water | Air | 0.024 | Acrylic | 2.4 | -90 | 20 | 101325 | 998 | 1.205 | 0.001 | 1.82e-05 | 0.073 | 0.071545 | 4.5158 | 1713.6498 | 7175.6508 | Annular | Annular | 0.0020492 | 1.0789 | 1.002e-06 | 0.00052757 | 0.0018993 | 100
Usui (1989) | Vertically downward two-phase flow, (II): Flow regime transition criteria | 2 | Gas-Liquid | Water | Air | 0.024 | Acrylic | 2.4 | -90 | 20 | 101325 | 998 | 1.205 | 0.001 | 1.82e-05 | 0.073 | 1.0539 | 4.5462 | 25244.0509 | 7223.9991 | Annular | Annular | 0.0020492 | 1.0789 | 1.002e-06 | 0.00052757 | 0.0018993 | 100
Usui (1989) | Vertically downward two-phase flow, (II): Flow regime transition criteria | 2 | Gas-Liquid | Water | Air | 0.024 | Acrylic | 2.4 | -90 | 20 | 101325 | 998 | 1.205 | 0.001 | 1.82e-05 | 0.073 | 0.42375 | 4.5094 | 10149.7279 | 7165.5414 | Annular | Annular | 0.0020492 | 1.0789 | 1.002e-06 | 0.00052757 | 0.0018993 | 100
Usui (1989) | Vertically downward two-phase flow, (II): Flow regime transition criteria | 2 | Gas-Liquid | Water | Air | 0.024 | Acrylic | 2.4 | -90 | 20 | 101325 | 998 | 1.205 | 0.001 | 1.82e-05 | 0.073 | 0.52072 | 4.5816 | 12472.3257 | 7280.1889 | Annular | Annular | 0.0020492 | 1.0789 | 1.002e-06 | 0.00052757 | 0.0018993 | 100
Usui (1989) | Vertically downward two-phase flow, (II): Flow regime transition criteria | 2 | Gas-Liquid | Water | Air | 0.024 | Acrylic | 2.4 | -90 | 20 | 101325 | 998 | 1.205 | 0.001 | 1.82e-05 | 0.073 | 0.12644 | 5.3801 | 3028.3819 | 8548.9864 | Annular | Annular | 0.0020492 | 1.0789 | 1.002e-06 | 0.00052757 | 0.0018993 | 100
Usui (1989) | Vertically downward two-phase flow, (II): Flow regime transition criteria | 2 | Gas-Liquid | Water | Air | 0.024 | Acrylic | 2.4 | -90 | 20 | 101325 | 998 | 1.205 | 0.001 | 1.82e-05 | 0.073 | 0.6869 | 5.5067 | 16452.7365 | 8750.1455 | Annular | Annular | 0.0020492 | 1.0789 | 1.002e-06 | 0.00052757 | 0.0018993 | 100
Usui (1989) | Vertically downward two-phase flow, (II): Flow regime transition criteria | 2 | Gas-Liquid | Water | Air | 0.024 | Acrylic | 2.4 | -90 | 20 | 101325 | 998 | 1.205 | 0.001 | 1.82e-05 | 0.073 | 1.0522 | 5.5502 | 25202.4904 | 8819.2857 | Annular | Annular | 0.0020492 | 1.0789 | 1.002e-06 | 0.00052757 | 0.0018993 | 100
Usui (1989) | Vertically downward two-phase flow, (II): Flow regime transition criteria | 2 | Gas-Liquid | Water | Air | 0.024 | Acrylic | 2.4 | -90 | 20 | 101325 | 998 | 1.205 | 0.001 | 1.82e-05 | 0.073 | 0.63333 | 5.3338 | 15169.5777 | 8475.4636 | Annular | Annular | 0.0020492 | 1.0789 | 1.002e-06 | 0.00052757 | 0.0018993 | 100
Usui (1989) | Vertically downward two-phase flow, (II): Flow regime transition criteria | 2 | Gas-Liquid | Water | Air | 0.024 | Acrylic | 2.4 | -90 | 20 | 101325 | 998 | 1.205 | 0.001 | 1.82e-05 | 0.073 | 0.19827 | 5.6529 | 4748.9832 | 8982.5309 | Annular | Annular | 0.0020492 | 1.0789 | 1.002e-06 | 0.00052757 | 0.0018993 | 100
Usui (1989) | Vertically downward two-phase flow, (II): Flow regime transition criteria | 2 | Gas-Liquid | Water | Air | 0.024 | Acrylic | 2.4 | -90 | 20 | 101325 | 998 | 1.205 | 0.001 | 1.82e-05 | 0.073 | 0.36054 | 6.3761 | 8635.6541 | 10131.7504 | Annular | Annular | 0.0020492 | 1.0789 | 1.002e-06 | 0.00052757 | 0.0018993 | 100
Usui (1989) | Vertically downward two-phase flow, (II): Flow regime transition criteria | 2 | Gas-Liquid | Water | Air | 0.024 | Acrylic | 2.4 | -90 | 20 | 101325 | 998 | 1.205 | 0.001 | 1.82e-05 | 0.073 | 1.0533 | 6.4753 | 25228.6539 | 10289.2479 | Annular | Annular | 0.0020492 | 1.0789 | 1.002e-06 | 0.00052757 | 0.0018993 | 100
Usui (1989) | Vertically downward two-phase flow, (II): Flow regime transition criteria | 2 | Gas-Liquid | Water | Air | 0.024 | Acrylic | 2.4 | -90 | 20 | 101325 | 998 | 1.205 | 0.001 | 1.82e-05 | 0.073 | 0.19835 | 6.9011 | 4750.9331 | 10965.9087 | Annular | Annular | 0.0020492 | 1.0789 | 1.002e-06 | 0.00052757 | 0.0018993 | 100
Usui (1989) | Vertically downward two-phase flow, (II): Flow regime transition criteria | 2 | Gas-Liquid | Water | Air | 0.024 | Acrylic | 2.4 | -90 | 20 | 101325 | 998 | 1.205 | 0.001 | 1.82e-05 | 0.073 | 0.070165 | 6.9804 | 1680.5897 | 11091.8542 | Annular | Annular | 0.0020492 | 1.0789 | 1.002e-06 | 0.00052757 | 0.0018993 | 100
Usui (1989) | Vertically downward two-phase flow, (II): Flow regime transition criteria | 2 | Gas-Liquid | Water | Air | 0.024 | Acrylic | 2.4 | -90 | 20 | 101325 | 998 | 1.205 | 0.001 | 1.82e-05 | 0.073 | 1.2951 | 6.6992 | 31020.5251 | 10645.1422 | Annular | Annular | 0.0020492 | 1.0789 | 1.002e-06 | 0.00052757 | 0.0018993 | 100
Usui (1989) | Vertically downward two-phase flow, (II): Flow regime transition criteria | 2 | Gas-Liquid | Water | Air | 0.024 | Acrylic | 2.4 | -90 | 20 | 101325 | 998 | 1.205 | 0.001 | 1.82e-05 | 0.073 | 0.70222 | 7.1865 | 16819.592 | 11419.3791 | Annular | Annular | 0.0020492 | 1.0789 | 1.002e-06 | 0.00052757 | 0.0018993 | 100
Usui (1989) | Vertically downward two-phase flow, (II): Flow regime transition criteria | 2 | Gas-Liquid | Water | Air | 0.024 | Acrylic | 2.4 | -90 | 20 | 101325 | 998 | 1.205 | 0.001 | 1.82e-05 | 0.073 | 0.13021 | 7.6604 | 3118.7556 | 12172.431 | Annular | Annular | 0.0020492 | 1.0789 | 1.002e-06 | 0.00052757 | 0.0018993 | 100
Usui (1989) | Vertically downward two-phase flow, (II): Flow regime transition criteria | 2 | Gas-Liquid | Water | Air | 0.024 | Acrylic | 2.4 | -90 | 20 | 101325 | 998 | 1.205 | 0.001 | 1.82e-05 | 0.073 | 0.53485 | 7.8922 | 12810.8312 | 12540.8567 | Annular | Annular | 0.0020492 | 1.0789 | 1.002e-06 | 0.00052757 | 0.0018993 | 100
Usui (1989) | Vertically downward two-phase flow, (II): Flow regime transition criteria | 2 | Gas-Liquid | Water | Air | 0.024 | Acrylic | 2.4 | -90 | 20 | 101325 | 998 | 1.205 | 0.001 | 1.82e-05 | 0.073 | 0.43006 | 8.056 | 10300.8394 | 12801.0323 | Annular | Annular | 0.0020492 | 1.0789 | 1.002e-06 | 0.00052757 | 0.0018993 | 100
Usui (1989) | Vertically downward two-phase flow, (II): Flow regime transition criteria | 2 | Gas-Liquid | Water | Air | 0.024 | Acrylic | 2.4 | -90 | 20 | 101325 | 998 | 1.205 | 0.001 | 1.82e-05 | 0.073 | 0.361 | 8.2192 | 8646.6902 | 13060.4304 | Annular | Annular | 0.0020492 | 1.0789 | 1.002e-06 | 0.00052757 | 0.0018993 | 100
Usui (1989) | Vertically downward two-phase flow, (II): Flow regime transition criteria | 2 | Gas-Liquid | Water | Air | 0.024 | Acrylic | 2.4 | -90 | 20 | 101325 | 998 | 1.205 | 0.001 | 1.82e-05 | 0.073 | 1.0656 | 8.7332 | 25523.7059 | 13877.1389 | Annular | Annular | 0.0020492 | 1.0789 | 1.002e-06 | 0.00052757 | 0.0018993 | 100
Usui (1989) | Vertically downward two-phase flow, (II): Flow regime transition criteria | 2 | Gas-Liquid | Water | Air | 0.024 | Acrylic | 2.4 | -90 | 20 | 101325 | 998 | 1.205 | 0.001 | 1.82e-05 | 0.073 | 0.65707 | 9.737 | 15738.186 | 15472.24 | Annular | Annular | 0.0020492 | 1.0789 | 1.002e-06 | 0.00052757 | 0.0018993 | 100
Usui (1989) | Vertically downward two-phase flow, (II): Flow regime transition criteria | 2 | Gas-Liquid | Water | Air | 0.024 | Acrylic | 2.4 | -90 | 20 | 101325 | 998 | 1.205 | 0.001 | 1.82e-05 | 0.073 | 1.0555 | 10.19 | 25280.805 | 16192.0092 | Annular | Annular | 0.0020492 | 1.0789 | 1.002e-06 | 0.00052757 | 0.0018993 | 100
Usui (1989) | Vertically downward two-phase flow, (II): Flow regime transition criteria | 2 | Gas-Liquid | Water | Air | 0.024 | Acrylic | 2.4 | -90 | 20 | 101325 | 998 | 1.205 | 0.001 | 1.82e-05 | 0.073 | 0.33565 | 10.8734 | 8039.5451 | 17277.8926 | Annular | Annular | 0.0020492 | 1.0789 | 1.002e-06 | 0.00052757 | 0.0018993 | 100
Usui (1989) | Vertically downward two-phase flow, (II): Flow regime transition criteria | 2 | Gas-Liquid | Water | Air | 0.024 | Acrylic | 2.4 | -90 | 20 | 101325 | 998 | 1.205 | 0.001 | 1.82e-05 | 0.073 | 0.36897 | 12.4709 | 8837.5979 | 19816.46 | Annular | Annular | 0.0020492 | 1.0789 | 1.002e-06 | 0.00052757 | 0.0018993 | 100
Usui (1989) | Vertically downward two-phase flow, (II): Flow regime transition criteria | 2 | Gas-Liquid | Water | Air | 0.024 | Acrylic | 2.4 | -90 | 20 | 101325 | 998 | 1.205 | 0.001 | 1.82e-05 | 0.073 | 0.65227 | 16.2681 | 15623.1787 | 25850.1571 | Annular | Annular | 0.0020492 | 1.0789 | 1.002e-06 | 0.00052757 | 0.0018993 | 100
Usui (1989) | Vertically downward two-phase flow, (II): Flow regime transition criteria | 2 | Gas-Liquid | Water | Air | 0.024 | Acrylic | 2.4 | -90 | 20 | 101325 | 998 | 1.205 | 0.001 | 1.82e-05 | 0.073 | 0.53538 | 16.3034 | 12823.5158 | 25906.3142 | Annular | Annular | 0.0020492 | 1.0789 | 1.002e-06 | 0.00052757 | 0.0018993 | 100
Usui (1989) | Vertically downward two-phase flow, (II): Flow regime transition criteria | 2 | Gas-Liquid | Water | Air | 0.024 | Acrylic | 2.4 | -90 | 20 | 101325 | 998 | 1.205 | 0.001 | 1.82e-05 | 0.073 | 0.32404 | 16.3936 | 7761.425 | 26049.6537 | Annular | Annular | 0.0020492 | 1.0789 | 1.002e-06 | 0.00052757 | 0.0018993 | 100
Usui (1989) | Vertically downward two-phase flow, (II): Flow regime transition criteria | 2 | Gas-Liquid | Water | Air | 0.024 | Acrylic | 2.4 | -90 | 20 | 101325 | 998 | 1.205 | 0.001 | 1.82e-05 | 0.073 | 0.43102 | 16.4912 | 10323.8235 | 26204.6863 | Annular | Annular | 0.0020492 | 1.0789 | 1.002e-06 | 0.00052757 | 0.0018993 | 100
Usui (1989) | Vertically downward two-phase flow, (II): Flow regime transition criteria | 2 | Gas-Liquid | Water | Air | 0.024 | Acrylic | 2.4 | -90 | 20 | 101325 | 998 | 1.205 | 0.001 | 1.82e-05 | 0.073 | 0.32495 | 5.3115 | 7783.1578 | 8439.9526 | Annular | Annular | 0.0020492 | 1.0789 | 1.002e-06 | 0.00052757 | 0.0018993 | 100
Usui (1989) | Vertically downward two-phase flow, (II): Flow regime transition criteria | 2 | Gas-Liquid | Water | Air | 0.024 | Acrylic | 2.4 | -90 | 20 | 101325 | 998 | 1.205 | 0.001 | 1.82e-05 | 0.073 | 0.35388 | 5.3065 | 8476.0212 | 8432.0469 | Annular | Annular | 0.0020492 | 1.0789 | 1.002e-06 | 0.00052757 | 0.0018993 | 100
Usui (1989) | Vertically downward two-phase flow, (II): Flow regime transition criteria | 2 | Gas-Liquid | Water | Air | 0.024 | Acrylic | 2.4 | -90 | 20 | 101325 | 998 | 1.205 | 0.001 | 1.82e-05 | 0.073 | 0.3607 | 5.7238 | 8639.5303 | 9095.1289 | Annular | Annular | 0.0020492 | 1.0789 | 1.002e-06 | 0.00052757 | 0.0018993 | 100
Usui (1989) | Vertically downward two-phase flow, (II): Flow regime transition criteria | 2 | Gas-Liquid | Water | Air | 0.024 | Acrylic | 2.4 | -90 | 20 | 101325 | 998 | 1.205 | 0.001 | 1.82e-05 | 0.073 | 0.61793 | 2.4071 | 14800.7583 | 3824.8404 | Annular | Annular | 0.0020492 | 1.0789 | 1.002e-06 | 0.00052757 | 0.0018993 | 100
Usui (1989) | Vertically downward two-phase flow, (II): Flow regime transition criteria | 2 | Gas-Liquid | Water | Air | 0.024 | Acrylic | 2.4 | -90 | 20 | 101325 | 998 | 1.205 | 0.001 | 1.82e-05 | 0.073 | 0.6943 | 9.4262 | 16629.7814 | 14978.3455 | Annular | Annular | 0.0020492 | 1.0789 | 1.002e-06 | 0.00052757 | 0.0018993 | 100
Lee et al. (2008) | Instantaneous and objective flow regime identification method for the vertical upward and downward co-current two-phase flow | 3 | Gas-Liquid | Water | Air | 0.0508 | Acrylic | 3.81 | -90 | 20 | 689000 | 998.5 | 8.212 | 0.001 | 1.83e-05 | 0.0727 | 2.5139 | 0.0098238 | 127513.8231 | 223.9441 | Bubbly | Dispersed | 0.0020492 | 1.0789 | 1.002e-06 | 0.00052757 | 0.0018993 | 75
Lee et al. (2008) | Instantaneous and objective flow regime identification method for the vertical upward and downward co-current two-phase flow | 3 | Gas-Liquid | Water | Air | 0.0508 | Acrylic | 3.81 | -90 | 20 | 689000 | 998.5 | 8.212 | 0.001 | 1.83e-05 | 0.0727 | 1.882 | 0.0098313 | 95460.1716 | 224.1161 | Bubbly | Dispersed | 0.0020492 | 1.0789 | 1.002e-06 | 0.00052757 | 0.0018993 | 75
Lee et al. (2008) | Instantaneous and objective flow regime identification method for the vertical upward and downward co-current two-phase flow | 3 | Gas-Liquid | Water | Air | 0.0508 | Acrylic | 3.81 | -90 | 20 | 689000 | 998.5 | 8.212 | 0.001 | 1.83e-05 | 0.0727 | 1.3995 | 0.009839 | 70985.9049 | 224.2923 | Bubbly | Dispersed | 0.0020492 | 1.0789 | 1.002e-06 | 0.00052757 | 0.0018993 | 75
Lee et al. (2008) | Instantaneous and objective flow regime identification method for the vertical upward and downward co-current two-phase flow | 3 | Gas-Liquid | Water | Air | 0.0508 | Acrylic | 3.81 | -90 | 20 | 689000 | 998.5 | 8.212 | 0.001 | 1.83e-05 | 0.0727 | 1.2348 | 0.0098221 | 62635.1301 | 223.9057 | Bubbly | Dispersed | 0.0020492 | 1.0789 | 1.002e-06 | 0.00052757 | 0.0018993 | 75
Lee et al. (2008) | Instantaneous and objective flow regime identification method for the vertical upward and downward co-current two-phase flow | 3 | Gas-Liquid | Water | Air | 0.0508 | Acrylic | 3.81 | -90 | 20 | 689000 | 998.5 | 8.212 | 0.001 | 1.83e-05 | 0.0727 | 0.93637 | 0.0098495 | 47496.1996 | 224.5315 | Bubbly | Dispersed | 0.0020492 | 1.0789 | 1.002e-06 | 0.00052757 | 0.0018993 | 75
Lee et al. (2008) | Instantaneous and objective flow regime identification method for the vertical upward and downward co-current two-phase flow | 3 | Gas-Liquid | Water | Air | 0.0508 | Acrylic | 3.81 | -90 | 20 | 689000 | 998.5 | 8.212 | 0.001 | 1.83e-05 | 0.0727 | 0.77698 | 0.0098544 | 39411.3186 | 224.6426 | Bubbly | Dispersed | 0.0020492 | 1.0789 | 1.002e-06 | 0.00052757 | 0.0018993 | 75
Lee et al. (2008) | Instantaneous and objective flow regime identification method for the vertical upward and downward co-current two-phase flow | 3 | Gas-Liquid | Water | Air | 0.0508 | Acrylic | 3.81 | -90 | 20 | 689000 | 998.5 | 8.212 | 0.001 | 1.83e-05 | 0.0727 | 0.4724 | 0.0098674 | 23961.8261 | 224.9393 | Bubbly | Dispersed | 0.0020492 | 1.0789 | 1.002e-06 | 0.00052757 | 0.0018993 | 75
Lee et al. (2008) | Instantaneous and objective flow regime identification method for the vertical upward and downward co-current two-phase flow | 3 | Gas-Liquid | Water | Air | 0.0508 | Acrylic | 3.81 | -90 | 20 | 689000 | 998.5 | 8.212 | 0.001 | 1.83e-05 | 0.0727 | 2.5128 | 0.01969 | 127456.7767 | 448.8458 | Bubbly | Dispersed | 0.0020492 | 1.0789 | 1.002e-06 | 0.00052757 | 0.0018993 | 75
Lee et al. (2008) | Instantaneous and objective flow regime identification method for the vertical upward and downward co-current two-phase flow | 3 | Gas-Liquid | Water | Air | 0.0508 | Acrylic | 3.81 | -90 | 20 | 689000 | 998.5 | 8.212 | 0.001 | 1.83e-05 | 0.0727 | 1.8836 | 0.019705 | 95545.6417 | 449.1891 | Bubbly | Dispersed | 0.0020492 | 1.0789 | 1.002e-06 | 0.00052757 | 0.0018993 | 75
Lee et al. (2008) | Instantaneous and objective flow regime identification method for the vertical upward and downward co-current two-phase flow | 3 | Gas-Liquid | Water | Air | 0.0508 | Acrylic | 3.81 | -90 | 20 | 689000 | 998.5 | 8.212 | 0.001 | 1.83e-05 | 0.0727 | 2.5158 | 0.029406 | 127612.4178 | 670.3503 | Bubbly | Dispersed | 0.0020492 | 1.0789 | 1.002e-06 | 0.00052757 | 0.0018993 | 75
Lee et al. (2008) | Instantaneous and objective flow regime identification method for the vertical upward and downward co-current two-phase flow | 3 | Gas-Liquid | Water | Air | 0.0508 | Acrylic | 3.81 | -90 | 20 | 689000 | 998.5 | 8.212 | 0.001 | 1.83e-05 | 0.0727 | 1.8664 | 0.02943 | 94671.263 | 670.8815 | Bubbly | Dispersed | 0.0020492 | 1.0789 | 1.002e-06 | 0.00052757 | 0.0018993 | 75
Lee et al. (2008) | Instantaneous and objective flow regime identification method for the vertical upward and downward co-current two-phase flow | 3 | Gas-Liquid | Water | Air | 0.0508 | Acrylic | 3.81 | -90 | 20 | 689000 | 998.5 | 8.212 | 0.001 | 1.83e-05 | 0.0727 | 1.3988 | 0.029452 | 70951.2613 | 671.3949 | Bubbly | Dispersed | 0.0020492 | 1.0789 | 1.002e-06 | 0.00052757 | 0.0018993 | 75
Lee et al. (2008) | Instantaneous and objective flow regime identification method for the vertical upward and downward co-current two-phase flow | 3 | Gas-Liquid | Water | Air | 0.0508 | Acrylic | 3.81 | -90 | 20 | 689000 | 998.5 | 8.212 | 0.001 | 1.83e-05 | 0.0727 | 1.2391 | 0.029462 | 62851.0984 | 671.6108 | Bubbly | Dispersed | 0.0020492 | 1.0789 | 1.002e-06 | 0.00052757 | 0.0018993 | 75
Lee et al. (2008) | Instantaneous and objective flow regime identification method for the vertical upward and downward co-current two-phase flow | 3 | Gas-Liquid | Water | Air | 0.0508 | Acrylic | 3.81 | -90 | 20 | 689000 | 998.5 | 8.212 | 0.001 | 1.83e-05 | 0.0727 | 0.93584 | 0.029484 | 47469.1576 | 672.1111 | Bubbly | Dispersed | 0.0020492 | 1.0789 | 1.002e-06 | 0.00052757 | 0.0018993 | 75
Lee et al. (2008) | Instantaneous and objective flow regime identification method for the vertical upward and downward co-current two-phase flow | 3 | Gas-Liquid | Water | Air | 0.0508 | Acrylic | 3.81 | -90 | 20 | 689000 | 998.5 | 8.212 | 0.001 | 1.83e-05 | 0.0727 | 0.78151 | 0.029498 | 39641.2488 | 672.4324 | Bubbly | Dispersed | 0.0020492 | 1.0789 | 1.002e-06 | 0.00052757 | 0.0018993 | 75
Lee et al. (2008) | Instantaneous and objective flow regime identification method for the vertical upward and downward co-current two-phase flow | 3 | Gas-Liquid | Water | Air | 0.0508 | Acrylic | 3.81 | -90 | 20 | 689000 | 998.5 | 8.212 | 0.001 | 1.83e-05 | 0.0727 | 0.62138 | 0.029254 | 31518.811 | 666.8705 | Bubbly | Dispersed | 0.0020492 | 1.0789 | 1.002e-06 | 0.00052757 | 0.0018993 | 75
Lee et al. (2008) | Instantaneous and objective flow regime identification method for the vertical upward and downward co-current two-phase flow | 3 | Gas-Liquid | Water | Air | 0.0508 | Acrylic | 3.81 | -90 | 20 | 689000 | 998.5 | 8.212 | 0.001 | 1.83e-05 | 0.0727 | 1.3988 | 0.039525 | 70954.1476 | 901.0089 | Bubbly | Dispersed | 0.0020492 | 1.0789 | 1.002e-06 | 0.00052757 | 0.0018993 | 75
Lee et al. (2008) | Instantaneous and objective flow regime identification method for the vertical upward and downward co-current two-phase flow | 3 | Gas-Liquid | Water | Air | 0.0508 | Acrylic | 3.81 | -90 | 20 | 689000 | 998.5 | 8.212 | 0.001 | 1.83e-05 | 0.0727 | 1.2485 | 0.039537 | 63331.0335 | 901.2806 | Bubbly | Dispersed | 0.0020492 | 1.0789 | 1.002e-06 | 0.00052757 | 0.0018993 | 75
Lee et al. (2008) | Instantaneous and objective flow regime identification method for the vertical upward and downward co-current two-phase flow | 3 | Gas-Liquid | Water | Air | 0.0508 | Acrylic | 3.81 | -90 | 20 | 689000 | 998.5 | 8.212 | 0.001 | 1.83e-05 | 0.0727 | 2.5148 | 0.049314 | 127560.5163 | 1124.1766 | Bubbly | Dispersed | 0.0020492 | 1.0789 | 1.002e-06 | 0.00052757 | 0.0018993 | 75
Lee et al. (2008) | Instantaneous and objective flow regime identification method for the vertical upward and downward co-current two-phase flow | 3 | Gas-Liquid | Water | Air | 0.0508 | Acrylic | 3.81 | -90 | 20 | 689000 | 998.5 | 8.212 | 0.001 | 1.83e-05 | 0.0727 | 1.8649 | 0.049353 | 94594.2708 | 1125.0685 | Bubbly | Dispersed | 0.0020492 | 1.0789 | 1.002e-06 | 0.00052757 | 0.0018993 | 75
Lee et al. (2008) | Instantaneous and objective flow regime identification method for the vertical upward and downward co-current two-phase flow | 3 | Gas-Liquid | Water | Air | 0.0508 | Acrylic | 3.81 | -90 | 20 | 689000 | 998.5 | 8.212 | 0.001 | 1.83e-05 | 0.0727 | 2.514 | 0.058938 | 127520.1631 | 1343.5684 | Bubbly | Dispersed | 0.0020492 | 1.0789 | 1.002e-06 | 0.00052757 | 0.0018993 | 75
Lee et al. (2008) | Instantaneous and objective flow regime identification method for the vertical upward and downward co-current two-phase flow | 3 | Gas-Liquid | Water | Air | 0.0508 | Acrylic | 3.81 | -90 | 20 | 689000 | 998.5 | 8.212 | 0.001 | 1.83e-05 | 0.0727 | 1.8554 | 0.058986 | 94112.3594 | 1344.6515 | Bubbly | Dispersed | 0.0020492 | 1.0789 | 1.002e-06 | 0.00052757 | 0.0018993 | 75
Lee et al. (2008) | Instantaneous and objective flow regime identification method for the vertical upward and downward co-current two-phase flow | 3 | Gas-Liquid | Water | Air | 0.0508 | Acrylic | 3.81 | -90 | 20 | 689000 | 998.5 | 8.212 | 0.001 | 1.83e-05 | 0.0727 | 0.61041 | 0.0098315 | 30962.139 | 224.1195 | Bubbly | Dispersed | 0.0020492 | 1.0789 | 1.002e-06 | 0.00052757 | 0.0018993 | 75
Lee et al. (2008) | Instantaneous and objective flow regime identification method for the vertical upward and downward co-current two-phase flow | 3 | Gas-Liquid | Water | Air | 0.0508 | Acrylic | 3.81 | -90 | 20 | 689000 | 998.5 | 8.212 | 0.001 | 1.83e-05 | 0.0727 | 0.63328 | 0.0099513 | 32122.5232 | 226.8519 | Bubbly | Dispersed | 0.0020492 | 1.0789 | 1.002e-06 | 0.00052757 | 0.0018993 | 75
Lee et al. (2008) | Instantaneous and objective flow regime identification method for the vertical upward and downward co-current two-phase flow | 3 | Gas-Liquid | Water | Air | 0.0508 | Acrylic | 3.81 | -90 | 20 | 689000 | 998.5 | 8.212 | 0.001 | 1.83e-05 | 0.0727 | 0.47173 | 0.029537 | 23927.7339 | 673.3335 | Cap bubbly | Dispersed | 0.0020492 | 1.0789 | 1.002e-06 | 0.00052757 | 0.0018993 | 75
Lee et al. (2008) | Instantaneous and objective flow regime identification method for the vertical upward and downward co-current two-phase flow | 3 | Gas-Liquid | Water | Air | 0.0508 | Acrylic | 3.81 | -90 | 20 | 689000 | 998.5 | 8.212 | 0.001 | 1.83e-05 | 0.0727 | 0.47173 | 0.039287 | 23927.7339 | 895.5917 | Cap bubbly | Dispersed | 0.0020492 | 1.0789 | 1.002e-06 | 0.00052757 | 0.0018993 | 75
Lee et al. (2008) | Instantaneous and objective flow regime identification method for the vertical upward and downward co-current two-phase flow | 3 | Gas-Liquid | Water | Air | 0.0508 | Acrylic | 3.81 | -90 | 20 | 689000 | 998.5 | 8.212 | 0.001 | 1.83e-05 | 0.0727 | 1.4228 | 0.055953 | 72167.8466 | 1275.5225 | Cap bubbly | Dispersed | 0.0020492 | 1.0789 | 1.002e-06 | 0.00052757 | 0.0018993 | 75
Lee et al. (2008) | Instantaneous and objective flow regime identification method for the vertical upward and downward co-current two-phase flow | 3 | Gas-Liquid | Water | Air | 0.0508 | Acrylic | 3.81 | -90 | 20 | 689000 | 998.5 | 8.212 | 0.001 | 1.83e-05 | 0.0727 | 1.2391 | 0.058525 | 62851.0984 | 1334.1467 | Cap bubbly | Dispersed | 0.0020492 | 1.0789 | 1.002e-06 | 0.00052757 | 0.0018993 | 75
Lee et al. (2008) | Instantaneous and objective flow regime identification method for the vertical upward and downward co-current two-phase flow | 3 | Gas-Liquid | Water | Air | 0.0508 | Acrylic | 3.81 | -90 | 20 | 689000 | 998.5 | 8.212 | 0.001 | 1.83e-05 | 0.0727 | 0.78081 | 0.058597 | 39605.7878 | 1335.7819 | Cap bubbly | Dispersed | 0.0020492 | 1.0789 | 1.002e-06 | 0.00052757 | 0.0018993 | 75
Lee et al. (2008) | Instantaneous and objective flow regime identification method for the vertical upward and downward co-current two-phase flow | 3 | Gas-Liquid | Water | Air | 0.0508 | Acrylic | 3.81 | -90 | 20 | 689000 | 998.5 | 8.212 | 0.001 | 1.83e-05 | 0.0727 | 1.4064 | 0.068078 | 71338.0626 | 1551.9182 | Cap bubbly | Dispersed | 0.0020492 | 1.0789 | 1.002e-06 | 0.00052757 | 0.0018993 | 75
Lee et al. (2008) | Instantaneous and objective flow regime identification method for the vertical upward and downward co-current two-phase flow | 3 | Gas-Liquid | Water | Air | 0.0508 | Acrylic | 3.81 | -90 | 20 | 689000 | 998.5 | 8.212 | 0.001 | 1.83e-05 | 0.0727 | 1.2284 | 0.078854 | 62309.7085 | 1797.5674 | Cap bubbly | Dispersed | 0.0020492 | 1.0789 | 1.002e-06 | 0.00052757 | 0.0018993 | 75
Lee et al. (2008) | Instantaneous and objective flow regime identification method for the vertical upward and downward co-current two-phase flow | 3 | Gas-Liquid | Water | Air | 0.0508 | Acrylic | 3.81 | -90 | 20 | 689000 | 998.5 | 8.212 | 0.001 | 1.83e-05 | 0.0727 | 0.6302 | 0.078681 | 31966.0981 | 1793.6327 | Cap bubbly | Dispersed | 0.0020492 | 1.0789 | 1.002e-06 | 0.00052757 | 0.0018993 | 75
Lee et al. (2008) | Instantaneous and objective flow regime identification method for the vertical upward and downward co-current two-phase flow | 3 | Gas-Liquid | Water | Air | 0.0508 | Acrylic | 3.81 | -90 | 20 | 689000 | 998.5 | 8.212 | 0.001 | 1.83e-05 | 0.0727 | 1.8953 | 0.089476 | 96135.3241 | 2039.6984 | Cap bubbly | Dispersed | 0.0020492 | 1.0789 | 1.002e-06 | 0.00052757 | 0.0018993 | 75
Lee et al. (2008) | Instantaneous and objective flow regime identification method for the vertical upward and downward co-current two-phase flow | 3 | Gas-Liquid | Water | Air | 0.0508 | Acrylic | 3.81 | -90 | 20 | 689000 | 998.5 | 8.212 | 0.001 | 1.83e-05 | 0.0727 | 1.2474 | 0.09139 | 63274.3808 | 2083.3302 | Cap bubbly | Dispersed | 0.0020492 | 1.0789 | 1.002e-06 | 0.00052757 | 0.0018993 | 75
Lee et al. (2008) | Instantaneous and objective flow regime identification method for the vertical upward and downward co-current two-phase flow | 3 | Gas-Liquid | Water | Air | 0.0508 | Acrylic | 3.81 | -90 | 20 | 689000 | 998.5 | 8.212 | 0.001 | 1.83e-05 | 0.0727 | 1.8737 | 0.10766 | 95041.0543 | 2454.1861 | Cap bubbly | Dispersed | 0.0020492 | 1.0789 | 1.002e-06 | 0.00052757 | 0.0018993 | 75
Lee et al. (2008) | Instantaneous and objective flow regime identification method for the vertical upward and downward co-current two-phase flow | 3 | Gas-Liquid | Water | Air | 0.0508 | Acrylic | 3.81 | -90 | 20 | 689000 | 998.5 | 8.212 | 0.001 | 1.83e-05 | 0.0727 | 1.2492 | 0.11626 | 63364.5339 | 2650.2088 | Cap bubbly | Dispersed | 0.0020492 | 1.0789 | 1.002e-06 | 0.00052757 | 0.0018993 | 75
Lee et al. (2008) | Instantaneous and objective flow regime identification method for the vertical upward and downward co-current two-phase flow | 3 | Gas-Liquid | Water | Air | 0.0508 | Acrylic | 3.81 | -90 | 20 | 689000 | 998.5 | 8.212 | 0.001 | 1.83e-05 | 0.0727 | 2.4619 | 0.12762 | 124874.5345 | 2909.3225 | Cap bubbly | Dispersed | 0.0020492 | 1.0789 | 1.002e-06 | 0.00052757 | 0.0018993 | 75
Lee et al. (2008) | Instantaneous and objective flow regime identification method for the vertical upward and downward co-current two-phase flow | 3 | Gas-Liquid | Water | Air | 0.0508 | Acrylic | 3.81 | -90 | 20 | 689000 | 998.5 | 8.212 | 0.001 | 1.83e-05 | 0.0727 | 2.5201 | 0.15493 | 127829.8506 | 3531.9179 | Cap bubbly | Dispersed | 0.0020492 | 1.0789 | 1.002e-06 | 0.00052757 | 0.0018993 | 75
Lee et al. (2008) | Instantaneous and objective flow regime identification method for the vertical upward and downward co-current two-phase flow | 3 | Gas-Liquid | Water | Air | 0.0508 | Acrylic | 3.81 | -90 | 20 | 689000 | 998.5 | 8.212 | 0.001 | 1.83e-05 | 0.0727 | 1.8836 | 0.15865 | 95545.6417 | 3616.6007 | Cap bubbly | Dispersed | 0.0020492 | 1.0789 | 1.002e-06 | 0.00052757 | 0.0018993 | 75
Lee et al. (2008) | Instantaneous and objective flow regime identification method for the vertical upward and downward co-current two-phase flow | 3 | Gas-Liquid | Water | Air | 0.0508 | Acrylic | 3.81 | -90 | 20 | 689000 | 998.5 | 8.212 | 0.001 | 1.83e-05 | 0.0727 | 2.4948 | 0.18612 | 126547.4982 | 4242.8654 | Cap bubbly | Dispersed | 0.0020492 | 1.0789 | 1.002e-06 | 0.00052757 | 0.0018993 | 75
Lee et al. (2008) | Instantaneous and objective flow regime identification method for the vertical upward and downward co-current two-phase flow | 3 | Gas-Liquid | Water | Air | 0.0508 | Acrylic | 3.81 | -90 | 20 | 689000 | 998.5 | 8.212 | 0.001 | 1.83e-05 | 0.0727 | 1.8685 | 0.1965 | 94779.1573 | 4479.3988 | Cap bubbly | Dispersed | 0.0020492 | 1.0789 | 1.002e-06 | 0.00052757 | 0.0018993 | 75
Lee et al. (2008) | Instantaneous and objective flow regime identification method for the vertical upward and downward co-current two-phase flow | 3 | Gas-Liquid | Water | Air | 0.0508 | Acrylic | 3.81 | -90 | 20 | 689000 | 998.5 | 8.212 | 0.001 | 1.83e-05 | 0.0727 | 2.4924 | 0.25884 | 126424.0093 | 5900.6038 | Cap bubbly | Dispersed | 0.0020492 | 1.0789 | 1.002e-06 | 0.00052757 | 0.0018993 | 75
Lee et al. (2008) | Instantaneous and objective flow regime identification method for the vertical upward and downward co-current two-phase flow | 3 | Gas-Liquid | Water | Air | 0.0508 | Acrylic | 3.81 | -90 | 20 | 689000 | 998.5 | 8.212 | 0.001 | 1.83e-05 | 0.0727 | 2.4937 | 0.32346 | 126490.8841 | 7373.5559 | Cap bubbly | Dispersed | 0.0020492 | 1.0789 | 1.002e-06 | 0.00052757 | 0.0018993 | 75
Lee et al. (2008) | Instantaneous and objective flow regime identification method for the vertical upward and downward co-current two-phase flow | 3 | Gas-Liquid | Water | Air | 0.0508 | Acrylic | 3.81 | -90 | 20 | 689000 | 998.5 | 8.212 | 0.001 | 1.83e-05 | 0.0727 | 1.8864 | 0.11701 | 95685.0904 | 2667.4914 | Cap bubbly | Dispersed | 0.0020492 | 1.0789 | 1.002e-06 | 0.00052757 | 0.0018993 | 75
Lee et al. (2008) | Instantaneous and objective flow regime identification method for the vertical upward and downward co-current two-phase flow | 3 | Gas-Liquid | Water | Air | 0.0508 | Acrylic | 3.81 | -90 | 20 | 689000 | 998.5 | 8.212 | 0.001 | 1.83e-05 | 0.0727 | 0.62174 | 0.058497 | 31536.9946 | 1333.504 | Cap bubbly | Dispersed | 0.0020492 | 1.0789 | 1.002e-06 | 0.00052757 | 0.0018993 | 75
Lee et al. (2008) | Instantaneous and objective flow regime identification method for the vertical upward and downward co-current two-phase flow | 3 | Gas-Liquid | Water | Air | 0.0508 | Acrylic | 3.81 | -90 | 20 | 689000 | 998.5 | 8.212 | 0.001 | 1.83e-05 | 0.0727 | 0.62174 | 0.038615 | 31536.9946 | 880.2844 | Cap bubbly | Dispersed | 0.0020492 | 1.0789 | 1.002e-06 | 0.00052757 | 0.0018993 | 75
Lee et al. (2008) | Instantaneous and objective flow regime identification method for the vertical upward and downward co-current two-phase flow | 3 | Gas-Liquid | Water | Air | 0.0508 | Acrylic | 3.81 | -90 | 20 | 689000 | 998.5 | 8.212 | 0.001 | 1.83e-05 | 0.0727 | 0.61416 | 0.088617 | 31152.5837 | 2020.1323 | Cap bubbly | Dispersed | 0.0020492 | 1.0789 | 1.002e-06 | 0.00052757 | 0.0018993 | 75
Lee et al. (2008) | Instantaneous and objective flow regime identification method for the vertical upward and downward co-current two-phase flow | 3 | Gas-Liquid | Water | Air | 0.0508 | Acrylic | 3.81 | -90 | 20 | 689000 | 998.5 | 8.212 | 0.001 | 1.83e-05 | 0.0727 | 0.93764 | 0.10895 | 47560.7906 | 2483.5796 | Cap bubbly | Dispersed | 0.0020492 | 1.0789 | 1.002e-06 | 0.00052757 | 0.0018993 | 75
Lee et al. (2008) | Instantaneous and objective flow regime identification method for the vertical upward and downward co-current two-phase flow | 3 | Gas-Liquid | Water | Air | 0.0508 | Acrylic | 3.81 | -90 | 20 | 689000 | 998.5 | 8.212 | 0.001 | 1.83e-05 | 0.0727 | 0.92621 | 0.13741 | 46981.0624 | 3132.4775 | Cap bubbly | Dispersed | 0.0020492 | 1.0789 | 1.002e-06 | 0.00052757 | 0.0018993 | 75
Lee et al. (2008) | Instantaneous and objective flow regime identification method for the vertical upward and downward co-current two-phase flow | 3 | Gas-Liquid | Water | Air | 0.0508 | Acrylic | 3.81 | -90 | 20 | 689000 | 998.5 | 8.212 | 0.001 | 1.83e-05 | 0.0727 | 1.3968 | 0.13726 | 70851.9153 | 3129.0657 | Cap bubbly | Dispersed | 0.0020492 | 1.0789 | 1.002e-06 | 0.00052757 | 0.0018993 | 75
Lee et al. (2008) | Instantaneous and objective flow regime identification method for the vertical upward and downward co-current two-phase flow | 3 | Gas-Liquid | Water | Air | 0.0508 | Acrylic | 3.81 | -90 | 20 | 689000 | 998.5 | 8.212 | 0.001 | 1.83e-05 | 0.0727 | 1.3968 | 0.10883 | 70851.9153 | 2480.9552 | Cap bubbly | Dispersed | 0.0020492 | 1.0789 | 1.002e-06 | 0.00052757 | 0.0018993 | 75
Lee et al. (2008) | Instantaneous and objective flow regime identification method for the vertical upward and downward co-current two-phase flow | 3 | Gas-Liquid | Water | Air | 0.0508 | Acrylic | 3.81 | -90 | 20 | 689000 | 998.5 | 8.212 | 0.001 | 1.83e-05 | 0.0727 | 1.3883 | 0.080193 | 70418.7772 | 1828.1002 | Cap bubbly | Dispersed | 0.0020492 | 1.0789 | 1.002e-06 | 0.00052757 | 0.0018993 | 75
Lee et al. (2008) | Instantaneous and objective flow regime identification method for the vertical upward and downward co-current two-phase flow | 3 | Gas-Liquid | Water | Air | 0.0508 | Acrylic | 3.81 | -90 | 20 | 689000 | 998.5 | 8.212 | 0.001 | 1.83e-05 | 0.0727 | 1.3951 | 0.26865 | 70763.9023 | 6124.2078 | Slug | Intermittent | 0.0020492 | 1.0789 | 1.002e-06 | 0.00052757 | 0.0018993 | 75
Lee et al. (2008) | Instantaneous and objective flow regime identification method for the vertical upward and downward co-current two-phase flow | 3 | Gas-Liquid | Water | Air | 0.0508 | Acrylic | 3.81 | -90 | 20 | 689000 | 998.5 | 8.212 | 0.001 | 1.83e-05 | 0.0727 | 1.2487 | 0.32695 | 63338.7628 | 7453.2383 | Slug | Intermittent | 0.0020492 | 1.0789 | 1.002e-06 | 0.00052757 | 0.0018993 | 75
Lee et al. (2008) | Instantaneous and objective flow regime identification method for the vertical upward and downward co-current two-phase flow | 3 | Gas-Liquid | Water | Air | 0.0508 | Acrylic | 3.81 | -90 | 20 | 689000 | 998.5 | 8.212 | 0.001 | 1.83e-05 | 0.0727 | 1.8939 | 0.33247 | 96067.8876 | 7578.9255 | Slug | Intermittent | 0.0020492 | 1.0789 | 1.002e-06 | 0.00052757 | 0.0018993 | 75
Lee et al. (2008) | Instantaneous and objective flow regime identification method for the vertical upward and downward co-current two-phase flow | 3 | Gas-Liquid | Water | Air | 0.0508 | Acrylic | 3.81 | -90 | 20 | 689000 | 998.5 | 8.212 | 0.001 | 1.83e-05 | 0.0727 | 1.8754 | 0.39647 | 95129.6964 | 9038.077 | Slug | Intermittent | 0.0020492 | 1.0789 | 1.002e-06 | 0.00052757 | 0.0018993 | 75
Lee et al. (2008) | Instantaneous and objective flow regime identification method for the vertical upward and downward co-current two-phase flow | 3 | Gas-Liquid | Water | Air | 0.0508 | Acrylic | 3.81 | -90 | 20 | 689000 | 998.5 | 8.212 | 0.001 | 1.83e-05 | 0.0727 | 1.419 | 0.44651 | 71977.4609 | 10178.6764 | Slug | Intermittent | 0.0020492 | 1.0789 | 1.002e-06 | 0.00052757 | 0.0018993 | 75
Lee et al. (2008) | Instantaneous and objective flow regime identification method for the vertical upward and downward co-current two-phase flow | 3 | Gas-Liquid | Water | Air | 0.0508 | Acrylic | 3.81 | -90 | 20 | 689000 | 998.5 | 8.212 | 0.001 | 1.83e-05 | 0.0727 | 1.8744 | 0.48778 | 95076.5012 | 11119.4455 | Slug | Intermittent | 0.0020492 | 1.0789 | 1.002e-06 | 0.00052757 | 0.0018993 | 75
Lee et al. (2008) | Instantaneous and objective flow regime identification method for the vertical upward and downward co-current two-phase flow | 3 | Gas-Liquid | Water | Air | 0.0508 | Acrylic | 3.81 | -90 | 20 | 689000 | 998.5 | 8.212 | 0.001 | 1.83e-05 | 0.0727 | 2.5291 | 0.5376 | 128283.2634 | 12255.2379 | Slug | Intermittent | 0.0020492 | 1.0789 | 1.002e-06 | 0.00052757 | 0.0018993 | 75
Lee et al. (2008) | Instantaneous and objective flow regime identification method for the vertical upward and downward co-current two-phase flow | 3 | Gas-Liquid | Water | Air | 0.0508 | Acrylic | 3.81 | -90 | 20 | 689000 | 998.5 | 8.212 | 0.001 | 1.83e-05 | 0.0727 | 1.4051 | 0.55303 | 71272.3604 | 12607.0227 | Slug | Intermittent | 0.0020492 | 1.0789 | 1.002e-06 | 0.00052757 | 0.0018993 | 75
Lee et al. (2008) | Instantaneous and objective flow regime identification method for the vertical upward and downward co-current two-phase flow | 3 | Gas-Liquid | Water | Air | 0.0508 | Acrylic | 3.81 | -90 | 20 | 689000 | 998.5 | 8.212 | 0.001 | 1.83e-05 | 0.0727 | 1.2751 | 0.55813 | 64677.0708 | 12723.179 | Slug | Intermittent | 0.0020492 | 1.0789 | 1.002e-06 | 0.00052757 | 0.0018993 | 75
Lee et al. (2008) | Instantaneous and objective flow regime identification method for the vertical upward and downward co-current two-phase flow | 3 | Gas-Liquid | Water | Air | 0.0508 | Acrylic | 3.81 | -90 | 20 | 689000 | 998.5 | 8.212 | 0.001 | 1.83e-05 | 0.0727 | 2.5311 | 0.68388 | 128386.9503 | 15589.9397 | Slug | Intermittent | 0.0020492 | 1.0789 | 1.002e-06 | 0.00052757 | 0.0018993 | 75
Lee et al. (2008) | Instantaneous and objective flow regime identification method for the vertical upward and downward co-current two-phase flow | 3 | Gas-Liquid | Water | Air | 0.0508 | Acrylic | 3.81 | -90 | 20 | 689000 | 998.5 | 8.212 | 0.001 | 1.83e-05 | 0.0727 | 2.514 | 1.2111 | 127520.1631 | 27608.4532 | Slug | Intermittent | 0.0020492 | 1.0789 | 1.002e-06 | 0.00052757 | 0.0018993 | 75
Lee et al. (2008) | Instantaneous and objective flow regime identification method for the vertical upward and downward co-current two-phase flow | 3 | Gas-Liquid | Water | Air | 0.0508 | Acrylic | 3.81 | -90 | 20 | 689000 | 998.5 | 8.212 | 0.001 | 1.83e-05 | 0.0727 | 2.5026 | 1.459 | 126939.3427 | 33259.3185 | Slug | Intermittent | 0.0020492 | 1.0789 | 1.002e-06 | 0.00052757 | 0.0018993 | 75
Lee et al. (2008) | Instantaneous and objective flow regime identification method for the vertical upward and downward co-current two-phase flow | 3 | Gas-Liquid | Water | Air | 0.0508 | Acrylic | 3.81 | -90 | 20 | 689000 | 998.5 | 8.212 | 0.001 | 1.83e-05 | 0.0727 | 1.2432 | 0.37845 | 63059.7717 | 8627.1469 | Slug | Intermittent | 0.0020492 | 1.0789 | 1.002e-06 | 0.00052757 | 0.0018993 | 75
Lee et al. (2008) | Instantaneous and objective flow regime identification method for the vertical upward and downward co-current two-phase flow | 3 | Gas-Liquid | Water | Air | 0.0508 | Acrylic | 3.81 | -90 | 20 | 689000 | 998.5 | 8.212 | 0.001 | 1.83e-05 | 0.0727 | 1.2663 | 0.4276 | 64230.5649 | 9747.5708 | Slug | Intermittent | 0.0020492 | 1.0789 | 1.002e-06 | 0.00052757 | 0.0018993 | 75
Lee et al. (2008) | Instantaneous and objective flow regime identification method for the vertical upward and downward co-current two-phase flow | 3 | Gas-Liquid | Water | Air | 0.0508 | Acrylic | 3.81 | -90 | 20 | 689000 | 998.5 | 8.212 | 0.001 | 1.83e-05 | 0.0727 | 1.898 | 0.85695 | 96273.6389 | 19535.1813 | Slug | Intermittent | 0.0020492 | 1.0789 | 1.002e-06 | 0.00052757 | 0.0018993 | 75
Lee et al. (2008) | Instantaneous and objective flow regime identification method for the vertical upward and downward co-current two-phase flow | 3 | Gas-Liquid | Water | Air | 0.0508 | Acrylic | 3.81 | -90 | 20 | 689000 | 998.5 | 8.212 | 0.001 | 1.83e-05 | 0.0727 | 1.8749 | 0.89989 | 95100.1399 | 20514.0652 | Slug | Intermittent | 0.0020492 | 1.0789 | 1.002e-06 | 0.00052757 | 0.0018993 | 75
Lee et al. (2008) | Instantaneous and objective flow regime identification method for the vertical upward and downward co-current two-phase flow | 3 | Gas-Liquid | Water | Air | 0.0508 | Acrylic | 3.81 | -90 | 20 | 689000 | 998.5 | 8.212 | 0.001 | 1.83e-05 | 0.0727 | 1.8864 | 0.63921 | 95685.0904 | 14571.4763 | Slug | Intermittent | 0.0020492 | 1.0789 | 1.002e-06 | 0.00052757 | 0.0018993 | 75
Lee et al. (2008) | Instantaneous and objective flow regime identification method for the vertical upward and downward co-current two-phase flow | 3 | Gas-Liquid | Water | Air | 0.0508 | Acrylic | 3.81 | -90 | 20 | 689000 | 998.5 | 8.212 | 0.001 | 1.83e-05 | 0.0727 | 1.8864 | 0.72226 | 95685.0904 | 16464.7049 | Slug | Intermittent | 0.0020492 | 1.0789 | 1.002e-06 | 0.00052757 | 0.0018993 | 75
Lee et al. (2008) | Instantaneous and objective flow regime identification method for the vertical upward and downward co-current two-phase flow | 3 | Gas-Liquid | Water | Air | 0.0508 | Acrylic | 3.81 | -90 | 20 | 689000 | 998.5 | 8.212 | 0.001 | 1.83e-05 | 0.0727 | 1.2585 | 0.24379 | 63837.9049 | 5557.3997 | Slug | Intermittent | 0.0020492 | 1.0789 | 1.002e-06 | 0.00052757 | 0.0018993 | 75
Lee et al. (2008) | Instantaneous and objective flow regime identification method for the vertical upward and downward co-current two-phase flow | 3 | Gas-Liquid | Water | Air | 0.0508 | Acrylic | 3.81 | -90 | 20 | 689000 | 998.5 | 8.212 | 0.001 | 1.83e-05 | 0.0727 | 2.4858 | 1.08 | 126091.1148 | 24620.8128 | Slug | Intermittent | 0.0020492 | 1.0789 | 1.002e-06 | 0.00052757 | 0.0018993 | 75
Lee et al. (2008) | Instantaneous and objective flow regime identification method for the vertical upward and downward co-current two-phase flow | 3 | Gas-Liquid | Water | Air | 0.0508 | Acrylic | 3.81 | -90 | 20 | 689000 | 998.5 | 8.212 | 0.001 | 1.83e-05 | 0.0727 | 1.852 | 0.44311 | 93940.9449 | 10101.2135 | Slug | Intermittent | 0.0020492 | 1.0789 | 1.002e-06 | 0.00052757 | 0.0018993 | 75
Lee et al. (2008) | Instantaneous and objective flow regime identification method for the vertical upward and downward co-current two-phase flow | 3 | Gas-Liquid | Water | Air | 0.0508 | Acrylic | 3.81 | -90 | 20 | 689000 | 998.5 | 8.212 | 0.001 | 1.83e-05 | 0.0727 | 1.3762 | 0.66758 | 69804.7216 | 15218.1826 | Churn-Turbulent | Intermittent | 0.0020492 | 1.0789 | 1.002e-06 | 0.00052757 | 0.0018993 | 75
Lee et al. (2008) | Instantaneous and objective flow regime identification method for the vertical upward and downward co-current two-phase flow | 3 | Gas-Liquid | Water | Air | 0.0508 | Acrylic | 3.81 | -90 | 20 | 689000 | 998.5 | 8.212 | 0.001 | 1.83e-05 | 0.0727 | 1.2521 | 0.6592 | 63510.7683 | 15027.2616 | Churn-Turbulent | Intermittent | 0.0020492 | 1.0789 | 1.002e-06 | 0.00052757 | 0.0018993 | 75
Lee et al. (2008) | Instantaneous and objective flow regime identification method for the vertical upward and downward co-current two-phase flow | 3 | Gas-Liquid | Water | Air | 0.0508 | Acrylic | 3.81 | -90 | 20 | 689000 | 998.5 | 8.212 | 0.001 | 1.83e-05 | 0.0727 | 1.2777 | 1.0246 | 64807.9159 | 23357.8875 | Churn-Turbulent | Intermittent | 0.0020492 | 1.0789 | 1.002e-06 | 0.00052757 | 0.0018993 | 75
Lee et al. (2008) | Instantaneous and objective flow regime identification method for the vertical upward and downward co-current two-phase flow | 3 | Gas-Liquid | Water | Air | 0.0508 | Acrylic | 3.81 | -90 | 20 | 689000 | 998.5 | 8.212 | 0.001 | 1.83e-05 | 0.0727 | 1.4062 | 2.1812 | 71328.0377 | 49722.8121 | Churn-Turbulent | Intermittent | 0.0020492 | 1.0789 | 1.002e-06 | 0.00052757 | 0.0018993 | 75
Lee et al. (2008) | Instantaneous and objective flow regime identification method for the vertical upward and downward co-current two-phase flow | 3 | Gas-Liquid | Water | Air | 0.0508 | Acrylic | 3.81 | -90 | 20 | 689000 | 998.5 | 8.212 | 0.001 | 1.83e-05 | 0.0727 | 1.2436 | 2.728 | 63081.5358 | 62187.9252 | Churn-Turbulent | Intermittent | 0.0020492 | 1.0789 | 1.002e-06 | 0.00052757 | 0.0018993 | 75
Lee et al. (2008) | Instantaneous and objective flow regime identification method for the vertical upward and downward co-current two-phase flow | 3 | Gas-Liquid | Water | Air | 0.0508 | Acrylic | 3.81 | -90 | 20 | 689000 | 998.5 | 8.212 | 0.001 | 1.83e-05 | 0.0727 | 1.4054 | 1.1221 | 71287.7177 | 25578.4636 | Churn-Turbulent | Intermittent | 0.0020492 | 1.0789 | 1.002e-06 | 0.00052757 | 0.0018993 | 75
Lee et al. (2008) | Instantaneous and objective flow regime identification method for the vertical upward and downward co-current two-phase flow | 3 | Gas-Liquid | Water | Air | 0.0508 | Acrylic | 3.81 | -90 | 20 | 689000 | 998.5 | 8.212 | 0.001 | 1.83e-05 | 0.0727 | 1.4054 | 1.398 | 71287.7177 | 31868.7604 | Churn-Turbulent | Intermittent | 0.0020492 | 1.0789 | 1.002e-06 | 0.00052757 | 0.0018993 | 75
Lee et al. (2008) | Instantaneous and objective flow regime identification method for the vertical upward and downward co-current two-phase flow | 3 | Gas-Liquid | Water | Air | 0.0508 | Acrylic | 3.81 | -90 | 20 | 689000 | 998.5 | 8.212 | 0.001 | 1.83e-05 | 0.0727 | 1.2356 | 1.3481 | 62674.2691 | 30732.5357 | Churn-Turbulent | Intermittent | 0.0020492 | 1.0789 | 1.002e-06 | 0.00052757 | 0.0018993 | 75
Lee et al. (2008) | Instantaneous and objective flow regime identification method for the vertical upward and downward co-current two-phase flow | 3 | Gas-Liquid | Water | Air | 0.0508 | Acrylic | 3.81 | -90 | 20 | 689000 | 998.5 | 8.212 | 0.001 | 1.83e-05 | 0.0727 | 1.2585 | 1.7637 | 63837.9049 | 40205.7417 | Churn-Turbulent | Intermittent | 0.0020492 | 1.0789 | 1.002e-06 | 0.00052757 | 0.0018993 | 75
Lee et al. (2008) | Instantaneous and objective flow regime identification method for the vertical upward and downward co-current two-phase flow | 3 | Gas-Liquid | Water | Air | 0.0508 | Acrylic | 3.81 | -90 | 20 | 689000 | 998.5 | 8.212 | 0.001 | 1.83e-05 | 0.0727 | 1.3883 | 1.6792 | 70418.7772 | 38278.4987 | Churn-Turbulent | Intermittent | 0.0020492 | 1.0789 | 1.002e-06 | 0.00052757 | 0.0018993 | 75
Lee et al. (2008) | Instantaneous and objective flow regime identification method for the vertical upward and downward co-current two-phase flow | 3 | Gas-Liquid | Water | Air | 0.0508 | Acrylic | 3.81 | -90 | 20 | 689000 | 998.5 | 8.212 | 0.001 | 1.83e-05 | 0.0727 | 1.3883 | 2.5128 | 70418.7772 | 57282.4004 | Churn-Turbulent | Intermittent | 0.0020492 | 1.0789 | 1.002e-06 | 0.00052757 | 0.0018993 | 75
Lee et al. (2008) | Instantaneous and objective flow regime identification method for the vertical upward and downward co-current two-phase flow | 3 | Gas-Liquid | Water | Air | 0.0508 | Acrylic | 3.81 | -90 | 20 | 689000 | 998.5 | 8.212 | 0.001 | 1.83e-05 | 0.0727 | 1.4141 | 2.737 | 71726.2006 | 62392.9178 | Churn-Turbulent | Intermittent | 0.0020492 | 1.0789 | 1.002e-06 | 0.00052757 | 0.0018993 | 75
Lee et al. (2008) | Instantaneous and objective flow regime identification method for the vertical upward and downward co-current two-phase flow | 3 | Gas-Liquid | Water | Air | 0.0508 | Acrylic | 3.81 | -90 | 20 | 689000 | 998.5 | 8.212 | 0.001 | 1.83e-05 | 0.0727 | 1.852 | 1.2669 | 93940.9449 | 28880.6507 | Churn-Turbulent | Intermittent | 0.0020492 | 1.0789 | 1.002e-06 | 0.00052757 | 0.0018993 | 75
Lee et al. (2008) | Instantaneous and objective flow regime identification method for the vertical upward and downward co-current two-phase flow | 3 | Gas-Liquid | Water | Air | 0.0508 | Acrylic | 3.81 | -90 | 20 | 689000 | 998.5 | 8.212 | 0.001 | 1.83e-05 | 0.0727 | 1.852 | 1.4849 | 93940.9449 | 33851.0771 | Churn-Turbulent | Intermittent | 0.0020492 | 1.0789 | 1.002e-06 | 0.00052757 | 0.0018993 | 75
Lee et al. (2008) | Instantaneous and objective flow regime identification method for the vertical upward and downward co-current two-phase flow | 3 | Gas-Liquid | Water | Air | 0.0508 | Acrylic | 3.81 | -90 | 20 | 689000 | 998.5 | 8.212 | 0.001 | 1.83e-05 | 0.0727 | 1.2508 | 3.4956 | 63447.6454 | 79685.1456 | Churn-Turbulent | Intermittent | 0.0020492 | 1.0789 | 1.002e-06 | 0.00052757 | 0.0018993 | 75
Lee et al. (2008) | Instantaneous and objective flow regime identification method for the vertical upward and downward co-current two-phase flow | 3 | Gas-Liquid | Water | Air | 0.0508 | Acrylic | 3.81 | -90 | 20 | 689000 | 998.5 | 8.212 | 0.001 | 1.83e-05 | 0.0727 | 1.852 | 2.3912 | 93940.9449 | 54509.104 | Churn-Turbulent | Intermittent | 0.0020492 | 1.0789 | 1.002e-06 | 0.00052757 | 0.0018993 | 75
Lee et al. (2008) | Instantaneous and objective flow regime identification method for the vertical upward and downward co-current two-phase flow | 3 | Gas-Liquid | Water | Air | 0.0508 | Acrylic | 3.81 | -90 | 20 | 689000 | 998.5 | 8.212 | 0.001 | 1.83e-05 | 0.0727 | 1.8634 | 2.7686 | 94518.7653 | 63113.5279 | Churn-Turbulent | Intermittent | 0.0020492 | 1.0789 | 1.002e-06 | 0.00052757 | 0.0018993 | 75
Lee et al. (2008) | Instantaneous and objective flow regime identification method for the vertical upward and downward co-current two-phase flow | 3 | Gas-Liquid | Water | Air | 0.0508 | Acrylic | 3.81 | -90 | 20 | 689000 | 998.5 | 8.212 | 0.001 | 1.83e-05 | 0.0727 | 1.8634 | 1.9427 | 94518.7653 | 44287.0042 | Churn-Turbulent | Intermittent | 0.0020492 | 1.0789 | 1.002e-06 | 0.00052757 | 0.0018993 | 75
Lee et al. (2008) | Instantaneous and objective flow regime identification method for the vertical upward and downward co-current two-phase flow | 3 | Gas-Liquid | Water | Air | 0.0508 | Acrylic | 3.81 | -90 | 20 | 689000 | 998.5 | 8.212 | 0.001 | 1.83e-05 | 0.0727 | 1.8634 | 2.2221 | 94518.7653 | 50656.0988 | Churn-Turbulent | Intermittent | 0.0020492 | 1.0789 | 1.002e-06 | 0.00052757 | 0.0018993 | 75
Lee et al. (2008) | Instantaneous and objective flow regime identification method for the vertical upward and downward co-current two-phase flow | 3 | Gas-Liquid | Water | Air | 0.0508 | Acrylic | 3.81 | -90 | 20 | 689000 | 998.5 | 8.212 | 0.001 | 1.83e-05 | 0.0727 | 1.3883 | 0.80685 | 70418.7772 | 18392.9974 | Churn-Turbulent | Intermittent | 0.0020492 | 1.0789 | 1.002e-06 | 0.00052757 | 0.0018993 | 75
Lee et al. (2008) | Instantaneous and objective flow regime identification method for the vertical upward and downward co-current two-phase flow | 3 | Gas-Liquid | Water | Air | 0.0508 | Acrylic | 3.81 | -90 | 20 | 689000 | 998.5 | 8.212 | 0.001 | 1.83e-05 | 0.0727 | 0.47966 | 0.10853 | 24330.1611 | 2474.0746 | Annular | Annular | 0.0020492 | 1.0789 | 1.002e-06 | 0.00052757 | 0.0018993 | 75
Lee et al. (2008) | Instantaneous and objective flow regime identification method for the vertical upward and downward co-current two-phase flow | 3 | Gas-Liquid | Water | Air | 0.0508 | Acrylic | 3.81 | -90 | 20 | 689000 | 998.5 | 8.212 | 0.001 | 1.83e-05 | 0.0727 | 0.46714 | 0.16291 | 23695.2625 | 3713.6415 | Annular | Annular | 0.0020492 | 1.0789 | 1.002e-06 | 0.00052757 | 0.0018993 | 75
Lee et al. (2008) | Instantaneous and objective flow regime identification method for the vertical upward and downward co-current two-phase flow | 3 | Gas-Liquid | Water | Air | 0.0508 | Acrylic | 3.81 | -90 | 20 | 689000 | 998.5 | 8.212 | 0.001 | 1.83e-05 | 0.0727 | 0.77907 | 0.16479 | 39517.274 | 3756.666 | Annular | Annular | 0.0020492 | 1.0789 | 1.002e-06 | 0.00052757 | 0.0018993 | 75
Lee et al. (2008) | Instantaneous and objective flow regime identification method for the vertical upward and downward co-current two-phase flow | 3 | Gas-Liquid | Water | Air | 0.0508 | Acrylic | 3.81 | -90 | 20 | 689000 | 998.5 | 8.212 | 0.001 | 1.83e-05 | 0.0727 | 0.64472 | 0.18295 | 32702.6593 | 4170.4715 | Annular | Annular | 0.0020492 | 1.0789 | 1.002e-06 | 0.00052757 | 0.0018993 | 75
Lee et al. (2008) | Instantaneous and objective flow regime identification method for the vertical upward and downward co-current two-phase flow | 3 | Gas-Liquid | Water | Air | 0.0508 | Acrylic | 3.81 | -90 | 20 | 689000 | 998.5 | 8.212 | 0.001 | 1.83e-05 | 0.0727 | 0.79634 | 0.22312 | 40393.3076 | 5086.2729 | Annular | Annular | 0.0020492 | 1.0789 | 1.002e-06 | 0.00052757 | 0.0018993 | 75
Lee et al. (2008) | Instantaneous and objective flow regime identification method for the vertical upward and downward co-current two-phase flow | 3 | Gas-Liquid | Water | Air | 0.0508 | Acrylic | 3.81 | -90 | 20 | 689000 | 998.5 | 8.212 | 0.001 | 1.83e-05 | 0.0727 | 0.78102 | 0.27147 | 39616.4227 | 6188.5575 | Annular | Annular | 0.0020492 | 1.0789 | 1.002e-06 | 0.00052757 | 0.0018993 | 75
Lee et al. (2008) | Instantaneous and objective flow regime identification method for the vertical upward and downward co-current two-phase flow | 3 | Gas-Liquid | Water | Air | 0.0508 | Acrylic | 3.81 | -90 | 20 | 689000 | 998.5 | 8.212 | 0.001 | 1.83e-05 | 0.0727 | 0.47164 | 0.2792 | 23923.5627 | 6364.7917 | Annular | Annular | 0.0020492 | 1.0789 | 1.002e-06 | 0.00052757 | 0.0018993 | 75
Lee et al. (2008) | Instantaneous and objective flow regime identification method for the vertical upward and downward co-current two-phase flow | 3 | Gas-Liquid | Water | Air | 0.0508 | Acrylic | 3.81 | -90 | 20 | 689000 | 998.5 | 8.212 | 0.001 | 1.83e-05 | 0.0727 | 0.63309 | 0.32521 | 32112.9419 | 7413.6227 | Annular | Annular | 0.0020492 | 1.0789 | 1.002e-06 | 0.00052757 | 0.0018993 | 75
Lee et al. (2008) | Instantaneous and objective flow regime identification method for the vertical upward and downward co-current two-phase flow | 3 | Gas-Liquid | Water | Air | 0.0508 | Acrylic | 3.81 | -90 | 20 | 689000 | 998.5 | 8.212 | 0.001 | 1.83e-05 | 0.0727 | 0.47134 | 0.3648 | 23908.2745 | 8316.1495 | Annular | Annular | 0.0020492 | 1.0789 | 1.002e-06 | 0.00052757 | 0.0018993 | 75
Lee et al. (2008) | Instantaneous and objective flow regime identification method for the vertical upward and downward co-current two-phase flow | 3 | Gas-Liquid | Water | Air | 0.0508 | Acrylic | 3.81 | -90 | 20 | 689000 | 998.5 | 8.212 | 0.001 | 1.83e-05 | 0.0727 | 0.47158 | 0.54971 | 23920.1645 | 12531.3829 | Annular | Annular | 0.0020492 | 1.0789 | 1.002e-06 | 0.00052757 | 0.0018993 | 75
Lee et al. (2008) | Instantaneous and objective flow regime identification method for the vertical upward and downward co-current two-phase flow | 3 | Gas-Liquid | Water | Air | 0.0508 | Acrylic | 3.81 | -90 | 20 | 689000 | 998.5 | 8.212 | 0.001 | 1.83e-05 | 0.0727 | 0.78502 | 0.5689 | 39819.0305 | 12968.7138 | Annular | Annular | 0.0020492 | 1.0789 | 1.002e-06 | 0.00052757 | 0.0018993 | 75
Lee et al. (2008) | Instantaneous and objective flow regime identification method for the vertical upward and downward co-current two-phase flow | 3 | Gas-Liquid | Water | Air | 0.0508 | Acrylic | 3.81 | -90 | 20 | 689000 | 998.5 | 8.212 | 0.001 | 1.83e-05 | 0.0727 | 0.47134 | 0.82835 | 23908.2745 | 18883.2548 | Annular | Annular | 0.0020492 | 1.0789 | 1.002e-06 | 0.00052757 | 0.0018993 | 75
Lee et al. (2008) | Instantaneous and objective flow regime identification method for the vertical upward and downward co-current two-phase flow | 3 | Gas-Liquid | Water | Air | 0.0508 | Acrylic | 3.81 | -90 | 20 | 689000 | 998.5 | 8.212 | 0.001 | 1.83e-05 | 0.0727 | 0.78396 | 0.84212 | 39765.33 | 19196.9951 | Annular | Annular | 0.0020492 | 1.0789 | 1.002e-06 | 0.00052757 | 0.0018993 | 75
Lee et al. (2008) | Instantaneous and objective flow regime identification method for the vertical upward and downward co-current two-phase flow | 3 | Gas-Liquid | Water | Air | 0.0508 | Acrylic | 3.81 | -90 | 20 | 689000 | 998.5 | 8.212 | 0.001 | 1.83e-05 | 0.0727 | 0.63983 | 1.016 | 32454.8321 | 23161.3262 | Annular | Annular | 0.0020492 | 1.0789 | 1.002e-06 | 0.00052757 | 0.0018993 | 75
Lee et al. (2008) | Instantaneous and objective flow regime identification method for the vertical upward and downward co-current two-phase flow | 3 | Gas-Liquid | Water | Air | 0.0508 | Acrylic | 3.81 | -90 | 20 | 689000 | 998.5 | 8.212 | 0.001 | 1.83e-05 | 0.0727 | 0.47176 | 1.092 | 23929.6808 | 24893.4119 | Annular | Annular | 0.0020492 | 1.0789 | 1.002e-06 | 0.00052757 | 0.0018993 | 75
Lee et al. (2008) | Instantaneous and objective flow regime identification method for the vertical upward and downward co-current two-phase flow | 3 | Gas-Liquid | Water | Air | 0.0508 | Acrylic | 3.81 | -90 | 20 | 689000 | 998.5 | 8.212 | 0.001 | 1.83e-05 | 0.0727 | 0.78463 | 1.1201 | 39799.2377 | 25533.604 | Annular | Annular | 0.0020492 | 1.0789 | 1.002e-06 | 0.00052757 | 0.0018993 | 75
Lee et al. (2008) | Instantaneous and objective flow regime identification method for the vertical upward and downward co-current two-phase flow | 3 | Gas-Liquid | Water | Air | 0.0508 | Acrylic | 3.81 | -90 | 20 | 689000 | 998.5 | 8.212 | 0.001 | 1.83e-05 | 0.0727 | 0.93889 | 1.3327 | 47623.8908 | 30381.5346 | Annular | Annular | 0.0020492 | 1.0789 | 1.002e-06 | 0.00052757 | 0.0018993 | 75
Lee et al. (2008) | Instantaneous and objective flow regime identification method for the vertical upward and downward co-current two-phase flow | 3 | Gas-Liquid | Water | Air | 0.0508 | Acrylic | 3.81 | -90 | 20 | 689000 | 998.5 | 8.212 | 0.001 | 1.83e-05 | 0.0727 | 0.64213 | 1.3757 | 32571.2219 | 31360.4032 | Annular | Annular | 0.0020492 | 1.0789 | 1.002e-06 | 0.00052757 | 0.0018993 | 75
Lee et al. (2008) | Instantaneous and objective flow regime identification method for the vertical upward and downward co-current two-phase flow | 3 | Gas-Liquid | Water | Air | 0.0508 | Acrylic | 3.81 | -90 | 20 | 689000 | 998.5 | 8.212 | 0.001 | 1.83e-05 | 0.0727 | 0.93889 | 1.6215 | 47623.8908 | 36963.8417 | Annular | Annular | 0.0020492 | 1.0789 | 1.002e-06 | 0.00052757 | 0.0018993 | 75
Lee et al. (2008) | Instantaneous and objective flow regime identification method for the vertical upward and downward co-current two-phase flow | 3 | Gas-Liquid | Water | Air | 0.0508 | Acrylic | 3.81 | -90 | 20 | 689000 | 998.5 | 8.212 | 0.001 | 1.83e-05 | 0.0727 | 0.47134 | 1.6309 | 23908.2745 | 37178.4682 | Annular | Annular | 0.0020492 | 1.0789 | 1.002e-06 | 0.00052757 | 0.0018993 | 75
Lee et al. (2008) | Instantaneous and objective flow regime identification method for the vertical upward and downward co-current two-phase flow | 3 | Gas-Liquid | Water | Air | 0.0508 | Acrylic | 3.81 | -90 | 20 | 689000 | 998.5 | 8.212 | 0.001 | 1.83e-05 | 0.0727 | 0.78502 | 1.658 | 39819.0305 | 37796.0433 | Annular | Annular | 0.0020492 | 1.0789 | 1.002e-06 | 0.00052757 | 0.0018993 | 75
Lee et al. (2008) | Instantaneous and objective flow regime identification method for the vertical upward and downward co-current two-phase flow | 3 | Gas-Liquid | Water | Air | 0.0508 | Acrylic | 3.81 | -90 | 20 | 689000 | 998.5 | 8.212 | 0.001 | 1.83e-05 | 0.0727 | 0.61908 | 2.1871 | 31402.0443 | 49857.2709 | Annular | Annular | 0.0020492 | 1.0789 | 1.002e-06 | 0.00052757 | 0.0018993 | 75
Lee et al. (2008) | Instantaneous and objective flow regime identification method for the vertical upward and downward co-current two-phase flow | 3 | Gas-Liquid | Water | Air | 0.0508 | Acrylic | 3.81 | -90 | 20 | 689000 | 998.5 | 8.212 | 0.001 | 1.83e-05 | 0.0727 | 0.78502 | 2.2053 | 39819.0305 | 50272.0026 | Annular | Annular | 0.0020492 | 1.0789 | 1.002e-06 | 0.00052757 | 0.0018993 | 75
Lee et al. (2008) | Instantaneous and objective flow regime identification method for the vertical upward and downward co-current two-phase flow | 3 | Gas-Liquid | Water | Air | 0.0508 | Acrylic | 3.81 | -90 | 20 | 689000 | 998.5 | 8.212 | 0.001 | 1.83e-05 | 0.0727 | 0.78463 | 2.7313 | 39799.2377 | 62263.9465 | Annular | Annular | 0.0020492 | 1.0789 | 1.002e-06 | 0.00052757 | 0.0018993 | 75
Lee et al. (2008) | Instantaneous and objective flow regime identification method for the vertical upward and downward co-current two-phase flow | 3 | Gas-Liquid | Water | Air | 0.0508 | Acrylic | 3.81 | -90 | 20 | 689000 | 998.5 | 8.212 | 0.001 | 1.83e-05 | 0.0727 | 0.62369 | 2.7822 | 31635.7086 | 63422.5331 | Annular | Annular | 0.0020492 | 1.0789 | 1.002e-06 | 0.00052757 | 0.0018993 | 75
Lee et al. (2008) | Instantaneous and objective flow regime identification method for the vertical upward and downward co-current two-phase flow | 3 | Gas-Liquid | Water | Air | 0.0508 | Acrylic | 3.81 | -90 | 20 | 689000 | 998.5 | 8.212 | 0.001 | 1.83e-05 | 0.0727 | 0.93889 | 2.7791 | 47623.8908 | 63353.7564 | Annular | Annular | 0.0020492 | 1.0789 | 1.002e-06 | 0.00052757 | 0.0018993 | 75
Lee et al. (2008) | Instantaneous and objective flow regime identification method for the vertical upward and downward co-current two-phase flow | 3 | Gas-Liquid | Water | Air | 0.0508 | Acrylic | 3.81 | -90 | 20 | 689000 | 998.5 | 8.212 | 0.001 | 1.83e-05 | 0.0727 | 0.92621 | 0.5531 | 46981.0624 | 12608.4731 | Annular | Annular | 0.0020492 | 1.0789 | 1.002e-06 | 0.00052757 | 0.0018993 | 75
Lee et al. (2008) | Instantaneous and objective flow regime identification method for the vertical upward and downward co-current two-phase flow | 3 | Gas-Liquid | Water | Air | 0.0508 | Acrylic | 3.81 | -90 | 20 | 689000 | 998.5 | 8.212 | 0.001 | 1.83e-05 | 0.0727 | 0.92621 | 0.64829 | 46981.0624 | 14778.4203 | Annular | Annular | 0.0020492 | 1.0789 | 1.002e-06 | 0.00052757 | 0.0018993 | 75
Lee et al. (2008) | Instantaneous and objective flow regime identification method for the vertical upward and downward co-current two-phase flow | 3 | Gas-Liquid | Water | Air | 0.0508 | Acrylic | 3.81 | -90 | 20 | 689000 | 998.5 | 8.212 | 0.001 | 1.83e-05 | 0.0727 | 0.94341 | 0.84812 | 47853.3318 | 19333.8212 | Annular | Annular | 0.0020492 | 1.0789 | 1.002e-06 | 0.00052757 | 0.0018993 | 75
Lee et al. (2008) | Instantaneous and objective flow regime identification method for the vertical upward and downward co-current two-phase flow | 3 | Gas-Liquid | Water | Air | 0.0508 | Acrylic | 3.81 | -90 | 20 | 689000 | 998.5 | 8.212 | 0.001 | 1.83e-05 | 0.0727 | 0.94341 | 0.98201 | 47853.3318 | 22386.0864 | Annular | Annular | 0.0020492 | 1.0789 | 1.002e-06 | 0.00052757 | 0.0018993 | 75
Lee et al. (2008) | Instantaneous and objective flow regime identification method for the vertical upward and downward co-current two-phase flow | 3 | Gas-Liquid | Water | Air | 0.0508 | Acrylic | 3.81 | -90 | 20 | 689000 | 998.5 | 8.212 | 0.001 | 1.83e-05 | 0.0727 | 0.93764 | 1.1233 | 47560.7906 | 25605.9372 | Annular | Annular | 0.0020492 | 1.0789 | 1.002e-06 | 0.00052757 | 0.0018993 | 75
Lee et al. (2008) | Instantaneous and objective flow regime identification method for the vertical upward and downward co-current two-phase flow | 3 | Gas-Liquid | Water | Air | 0.0508 | Acrylic | 3.81 | -90 | 20 | 689000 | 998.5 | 8.212 | 0.001 | 1.83e-05 | 0.0727 | 0.64901 | 2.1482 | 32920.1734 | 48970.1714 | Annular | Annular | 0.0020492 | 1.0789 | 1.002e-06 | 0.00052757 | 0.0018993 | 75
Lee et al. (2008) | Instantaneous and objective flow regime identification method for the vertical upward and downward co-current two-phase flow | 3 | Gas-Liquid | Water | Air | 0.0508 | Acrylic | 3.81 | -90 | 20 | 689000 | 998.5 | 8.212 | 0.001 | 1.83e-05 | 0.0727 | 0.62556 | 0.51454 | 31730.9752 | 11729.6311 | Annular | Annular | 0.0020492 | 1.0789 | 1.002e-06 | 0.00052757 | 0.0018993 | 75
Lee et al. (2008) | Instantaneous and objective flow regime identification method for the vertical upward and downward co-current two-phase flow | 3 | Gas-Liquid | Water | Air | 0.0508 | Acrylic | 3.81 | -90 | 20 | 689000 | 998.5 | 8.212 | 0.001 | 1.83e-05 | 0.0727 | 0.63718 | 0.42318 | 32320.1053 | 9646.7833 | Annular | Annular | 0.0020492 | 1.0789 | 1.002e-06 | 0.00052757 | 0.0018993 | 75
Lee et al. (2008) | Instantaneous and objective flow regime identification method for the vertical upward and downward co-current two-phase flow | 3 | Gas-Liquid | Water | Air | 0.0508 | Acrylic | 3.81 | -90 | 20 | 689000 | 998.5 | 8.212 | 0.001 | 1.83e-05 | 0.0727 | 0.653 | 0.37909 | 33122.6618 | 8641.8935 | Annular | Annular | 0.0020492 | 1.0789 | 1.002e-06 | 0.00052757 | 0.0018993 | 75
Lee et al. (2008) | Instantaneous and objective flow regime identification method for the vertical upward and downward co-current two-phase flow | 3 | Gas-Liquid | Water | Air | 0.0508 | Acrylic | 3.81 | -90 | 20 | 689000 | 998.5 | 8.212 | 0.001 | 1.83e-05 | 0.0727 | 0.6411 | 0.24422 | 32518.9027 | 5567.3519 | Annular | Annular | 0.0020492 | 1.0789 | 1.002e-06 | 0.00052757 | 0.0018993 | 75
Lee et al. (2008) | Instantaneous and objective flow regime identification method for the vertical upward and downward co-current two-phase flow | 3 | Gas-Liquid | Water | Air | 0.0508 | Acrylic | 3.81 | -90 | 20 | 689000 | 998.5 | 8.212 | 0.001 | 1.83e-05 | 0.0727 | 0.46893 | 0.21898 | 23785.7568 | 4991.8735 | Annular | Annular | 0.0020492 | 1.0789 | 1.002e-06 | 0.00052757 | 0.0018993 | 75
Lee et al. (2008) | Instantaneous and objective flow regime identification method for the vertical upward and downward co-current two-phase flow | 3 | Gas-Liquid | Water | Air | 0.0508 | Acrylic | 3.81 | -90 | 20 | 689000 | 998.5 | 8.212 | 0.001 | 1.83e-05 | 0.0727 | 0.47471 | 0.13109 | 24079.2639 | 2988.3934 | Annular | Annular | 0.0020492 | 1.0789 | 1.002e-06 | 0.00052757 | 0.0018993 | 75
Lee et al. (2008) | Instantaneous and objective flow regime identification method for the vertical upward and downward co-current two-phase flow | 3 | Gas-Liquid | Water | Air | 0.0508 | Acrylic | 3.81 | -90 | 20 | 689000 | 998.5 | 8.212 | 0.001 | 1.83e-05 | 0.0727 | 0.93191 | 2.2262 | 47270.0378 | 50749.2898 | Annular | Annular | 0.0020492 | 1.0789 | 1.002e-06 | 0.00052757 | 0.0018993 | 75
Lee et al. (2008) | Instantaneous and objective flow regime identification method for the vertical upward and downward co-current two-phase flow | 3 | Gas-Liquid | Water | Air | 0.0508 | Acrylic | 3.81 | -90 | 20 | 689000 | 998.5 | 8.212 | 0.001 | 1.83e-05 | 0.0727 | 0.78489 | 0.44412 | 39812.4318 | 10124.2418 | Annular | Annular | 0.0020492 | 1.0789 | 1.002e-06 | 0.00052757 | 0.0018993 | 75
Lee et al. (2008) | Instantaneous and objective flow regime identification method for the vertical upward and downward co-current two-phase flow | 3 | Gas-Liquid | Water | Air | 0.0508 | Acrylic | 3.81 | -90 | 20 | 689000 | 998.5 | 8.212 | 0.001 | 1.83e-05 | 0.0727 | 0.78489 | 0.36528 | 39812.4318 | 8326.8717 | Annular | Annular | 0.0020492 | 1.0789 | 1.002e-06 | 0.00052757 | 0.0018993 | 75
Lee et al. (2008) | Instantaneous and objective flow regime identification method for the vertical upward and downward co-current two-phase flow | 3 | Gas-Liquid | Water | Air | 0.0508 | Acrylic | 3.81 | -90 | 20 | 689000 | 998.5 | 8.212 | 0.001 | 1.83e-05 | 0.0727 | 0.6411 | 0.64892 | 32518.9027 | 14792.85 | Annular | Annular | 0.0020492 | 1.0789 | 1.002e-06 | 0.00052757 | 0.0018993 | 75
Yamaguchi and Yamazaki (1984) | Combinated flow pattern map for cocurrent and countercurrent air-water flows in vertical tube | 7 | Gas-Liquid | Water | Air | 0.08 | N/A | 5.9 | -90 | 20 | 101325 | 998.2 | 1.205 | 0.001 | 1.821e-05 | 0.0727 | 0.59871 | 0.011243 | 47810.554 | 59.516 | Bubbly | Dispersed | 0.0020492 | 1.0789 | 1.002e-06 | 0.00052757 | 0.0018993 | 73.75
Yamaguchi and Yamazaki (1984) | Combinated flow pattern map for cocurrent and countercurrent air-water flows in vertical tube | 7 | Gas-Liquid | Water | Air | 0.08 | N/A | 5.9 | -90 | 20 | 101325 | 998.2 | 1.205 | 0.001 | 1.821e-05 | 0.0727 | 0.30121 | 0.012239 | 24053.3264 | 64.7927 | Bubbly | Dispersed | 0.0020492 | 1.0789 | 1.002e-06 | 0.00052757 | 0.0018993 | 73.75
Yamaguchi and Yamazaki (1984) | Combinated flow pattern map for cocurrent and countercurrent air-water flows in vertical tube | 7 | Gas-Liquid | Water | Air | 0.08 | N/A | 5.9 | -90 | 20 | 101325 | 998.2 | 1.205 | 0.001 | 1.821e-05 | 0.0727 | 0.50013 | 0.014916 | 39938.6412 | 78.9633 | Bubbly | Dispersed | 0.0020492 | 1.0789 | 1.002e-06 | 0.00052757 | 0.0018993 | 73.75
Yamaguchi and Yamazaki (1984) | Combinated flow pattern map for cocurrent and countercurrent air-water flows in vertical tube | 7 | Gas-Liquid | Water | Air | 0.08 | N/A | 5.9 | -90 | 20 | 101325 | 998.2 | 1.205 | 0.001 | 1.821e-05 | 0.0727 | 0.39676 | 0.015207 | 31683.5252 | 80.5026 | Bubbly | Dispersed | 0.0020492 | 1.0789 | 1.002e-06 | 0.00052757 | 0.0018993 | 73.75
Yamaguchi and Yamazaki (1984) | Combinated flow pattern map for cocurrent and countercurrent air-water flows in vertical tube | 7 | Gas-Liquid | Water | Air | 0.08 | N/A | 5.9 | -90 | 20 | 101325 | 998.2 | 1.205 | 0.001 | 1.821e-05 | 0.0727 | 0.599 | 0.031151 | 47833.9644 | 164.9078 | Bubbly | Dispersed | 0.0020492 | 1.0789 | 1.002e-06 | 0.00052757 | 0.0018993 | 73.75
Yamaguchi and Yamazaki (1984) | Combinated flow pattern map for cocurrent and countercurrent air-water flows in vertical tube | 7 | Gas-Liquid | Water | Air | 0.08 | N/A | 5.9 | -90 | 20 | 101325 | 998.2 | 1.205 | 0.001 | 1.821e-05 | 0.0727 | 0.80978 | 0.03405 | 64666.046 | 180.2514 | Bubbly | Dispersed | 0.0020492 | 1.0789 | 1.002e-06 | 0.00052757 | 0.0018993 | 73.75
Yamaguchi and Yamazaki (1984) | Combinated flow pattern map for cocurrent and countercurrent air-water flows in vertical tube | 7 | Gas-Liquid | Water | Air | 0.08 | N/A | 5.9 | -90 | 20 | 101325 | 998.2 | 1.205 | 0.001 | 1.821e-05 | 0.0727 | 0.69836 | 0.03426 | 55768.1796 | 181.363 | Bubbly | Dispersed | 0.0020492 | 1.0789 | 1.002e-06 | 0.00052757 | 0.0018993 | 73.75
Yamaguchi and Yamazaki (1984) | Combinated flow pattern map for cocurrent and countercurrent air-water flows in vertical tube | 7 | Gas-Liquid | Water | Air | 0.08 | N/A | 5.9 | -90 | 20 | 101325 | 998.2 | 1.205 | 0.001 | 1.821e-05 | 0.0727 | 0.90389 | 0.036939 | 72180.9707 | 195.5451 | Bubbly | Dispersed | 0.0020492 | 1.0789 | 1.002e-06 | 0.00052757 | 0.0018993 | 73.75
Yamaguchi and Yamazaki (1984) | Combinated flow pattern map for cocurrent and countercurrent air-water flows in vertical tube | 7 | Gas-Liquid | Water | Air | 0.08 | N/A | 5.9 | -90 | 20 | 101325 | 998.2 | 1.205 | 0.001 | 1.821e-05 | 0.0727 | 0.89827 | 0.063811 | 71732.5064 | 337.8009 | Bubbly | Dispersed | 0.0020492 | 1.0789 | 1.002e-06 | 0.00052757 | 0.0018993 | 73.75
Yamaguchi and Yamazaki (1984) | Combinated flow pattern map for cocurrent and countercurrent air-water flows in vertical tube | 7 | Gas-Liquid | Water | Air | 0.08 | N/A | 5.9 | -90 | 20 | 101325 | 998.2 | 1.205 | 0.001 | 1.821e-05 | 0.0727 | 0.80007 | 0.063781 | 63890.4742 | 337.642 | Bubbly | Dispersed | 0.0020492 | 1.0789 | 1.002e-06 | 0.00052757 | 0.0018993 | 73.75
Yamaguchi and Yamazaki (1984) | Combinated flow pattern map for cocurrent and countercurrent air-water flows in vertical tube | 7 | Gas-Liquid | Water | Air | 0.08 | N/A | 5.9 | -90 | 20 | 101325 | 998.2 | 1.205 | 0.001 | 1.821e-05 | 0.0727 | 0.50279 | 0.031766 | 40151.0079 | 168.1611 | Slug | Intermittent | 0.0020492 | 1.0789 | 1.002e-06 | 0.00052757 | 0.0018993 | 73.75
Yamaguchi and Yamazaki (1984) | Combinated flow pattern map for cocurrent and countercurrent air-water flows in vertical tube | 7 | Gas-Liquid | Water | Air | 0.08 | N/A | 5.9 | -90 | 20 | 101325 | 998.2 | 1.205 | 0.001 | 1.821e-05 | 0.0727 | 0.29986 | 0.03213 | 23945.6324 | 170.0887 | Slug | Intermittent | 0.0020492 | 1.0789 | 1.002e-06 | 0.00052757 | 0.0018993 | 73.75
Yamaguchi and Yamazaki (1984) | Combinated flow pattern map for cocurrent and countercurrent air-water flows in vertical tube | 7 | Gas-Liquid | Water | Air | 0.08 | N/A | 5.9 | -90 | 20 | 101325 | 998.2 | 1.205 | 0.001 | 1.821e-05 | 0.0727 | 0.70368 | 0.060806 | 56192.9417 | 321.893 | Slug | Intermittent | 0.0020492 | 1.0789 | 1.002e-06 | 0.00052757 | 0.0018993 | 73.75
Yamaguchi and Yamazaki (1984) | Combinated flow pattern map for cocurrent and countercurrent air-water flows in vertical tube | 7 | Gas-Liquid | Water | Air | 0.08 | N/A | 5.9 | -90 | 20 | 101325 | 998.2 | 1.205 | 0.001 | 1.821e-05 | 0.0727 | 0.49911 | 0.061546 | 39857.2611 | 325.8123 | Slug | Intermittent | 0.0020492 | 1.0789 | 1.002e-06 | 0.00052757 | 0.0018993 | 73.75
Yamaguchi and Yamazaki (1984) | Combinated flow pattern map for cocurrent and countercurrent air-water flows in vertical tube | 7 | Gas-Liquid | Water | Air | 0.08 | N/A | 5.9 | -90 | 20 | 101325 | 998.2 | 1.205 | 0.001 | 1.821e-05 | 0.0727 | 0.40322 | 0.061909 | 32199.5125 | 327.7344 | Slug | Intermittent | 0.0020492 | 1.0789 | 1.002e-06 | 0.00052757 | 0.0018993 | 73.75
Yamaguchi and Yamazaki (1984) | Combinated flow pattern map for cocurrent and countercurrent air-water flows in vertical tube | 7 | Gas-Liquid | Water | Air | 0.08 | N/A | 5.9 | -90 | 20 | 101325 | 998.2 | 1.205 | 0.001 | 1.821e-05 | 0.0727 | 0.29974 | 0.062253 | 23935.866 | 329.5563 | Slug | Intermittent | 0.0020492 | 1.0789 | 1.002e-06 | 0.00052757 | 0.0018993 | 73.75
Yamaguchi and Yamazaki (1984) | Combinated flow pattern map for cocurrent and countercurrent air-water flows in vertical tube | 7 | Gas-Liquid | Water | Air | 0.08 | N/A | 5.9 | -90 | 20 | 101325 | 998.2 | 1.205 | 0.001 | 1.821e-05 | 0.0727 | 0.40337 | 0.091572 | 32211.5556 | 484.7643 | Slug | Intermittent | 0.0020492 | 1.0789 | 1.002e-06 | 0.00052757 | 0.0018993 | 73.75
Yamaguchi and Yamazaki (1984) | Combinated flow pattern map for cocurrent and countercurrent air-water flows in vertical tube | 7 | Gas-Liquid | Water | Air | 0.08 | N/A | 5.9 | -90 | 20 | 101325 | 998.2 | 1.205 | 0.001 | 1.821e-05 | 0.0727 | 0.86907 | 0.127 | 69400.2681 | 672.3292 | Slug | Intermittent | 0.0020492 | 1.0789 | 1.002e-06 | 0.00052757 | 0.0018993 | 73.75
Yamaguchi and Yamazaki (1984) | Combinated flow pattern map for cocurrent and countercurrent air-water flows in vertical tube | 7 | Gas-Liquid | Water | Air | 0.08 | N/A | 5.9 | -90 | 20 | 101325 | 998.2 | 1.205 | 0.001 | 1.821e-05 | 0.0727 | 0.60645 | 0.12842 | 48428.4208 | 679.8144 | Slug | Intermittent | 0.0020492 | 1.0789 | 1.002e-06 | 0.00052757 | 0.0018993 | 73.75
Yamaguchi and Yamazaki (1984) | Combinated flow pattern map for cocurrent and countercurrent air-water flows in vertical tube | 7 | Gas-Liquid | Water | Air | 0.08 | N/A | 5.9 | -90 | 20 | 101325 | 998.2 | 1.205 | 0.001 | 1.821e-05 | 0.0727 | 0.78164 | 0.12781 | 62418.4538 | 676.5906 | Slug | Intermittent | 0.0020492 | 1.0789 | 1.002e-06 | 0.00052757 | 0.0018993 | 73.75
Yamaguchi and Yamazaki (1984) | Combinated flow pattern map for cocurrent and countercurrent air-water flows in vertical tube | 7 | Gas-Liquid | Water | Air | 0.08 | N/A | 5.9 | -90 | 20 | 101325 | 998.2 | 1.205 | 0.001 | 1.821e-05 | 0.0727 | 0.78063 | 0.24061 | 62338.2117 | 1273.7646 | Slug | Intermittent | 0.0020492 | 1.0789 | 1.002e-06 | 0.00052757 | 0.0018993 | 73.75
Yamaguchi and Yamazaki (1984) | Combinated flow pattern map for cocurrent and countercurrent air-water flows in vertical tube | 7 | Gas-Liquid | Water | Air | 0.08 | N/A | 5.9 | -90 | 20 | 101325 | 998.2 | 1.205 | 0.001 | 1.821e-05 | 0.0727 | 0.68779 | 0.2345 | 54923.7821 | 1241.3824 | Slug | Intermittent | 0.0020492 | 1.0789 | 1.002e-06 | 0.00052757 | 0.0018993 | 73.75
Yamaguchi and Yamazaki (1984) | Combinated flow pattern map for cocurrent and countercurrent air-water flows in vertical tube | 7 | Gas-Liquid | Water | Air | 0.08 | N/A | 5.9 | -90 | 20 | 101325 | 998.2 | 1.205 | 0.001 | 1.821e-05 | 0.0727 | 0.87644 | 0.36399 | 69988.7363 | 1926.9022 | Slug | Intermittent | 0.0020492 | 1.0789 | 1.002e-06 | 0.00052757 | 0.0018993 | 73.75
Yamaguchi and Yamazaki (1984) | Combinated flow pattern map for cocurrent and countercurrent air-water flows in vertical tube | 7 | Gas-Liquid | Water | Air | 0.08 | N/A | 5.9 | -90 | 20 | 101325 | 998.2 | 1.205 | 0.001 | 1.821e-05 | 0.0727 | 0.78999 | 0.36878 | 63085.661 | 1952.2646 | Slug | Intermittent | 0.0020492 | 1.0789 | 1.002e-06 | 0.00052757 | 0.0018993 | 73.75
Yamaguchi and Yamazaki (1984) | Combinated flow pattern map for cocurrent and countercurrent air-water flows in vertical tube | 7 | Gas-Liquid | Water | Air | 0.08 | N/A | 5.9 | -90 | 20 | 101325 | 998.2 | 1.205 | 0.001 | 1.821e-05 | 0.0727 | 0.86922 | 0.52051 | 69412.7107 | 2755.4795 | Slug | Intermittent | 0.0020492 | 1.0789 | 1.002e-06 | 0.00052757 | 0.0018993 | 73.75
Yamaguchi and Yamazaki (1984) | Combinated flow pattern map for cocurrent and countercurrent air-water flows in vertical tube | 7 | Gas-Liquid | Water | Air | 0.08 | N/A | 5.9 | -90 | 20 | 101325 | 998.2 | 1.205 | 0.001 | 1.821e-05 | 0.0727 | 0.78911 | 0.52383 | 63014.9288 | 2773.0496 | Slug | Intermittent | 0.0020492 | 1.0789 | 1.002e-06 | 0.00052757 | 0.0018993 | 73.75
Yamaguchi and Yamazaki (1984) | Combinated flow pattern map for cocurrent and countercurrent air-water flows in vertical tube | 7 | Gas-Liquid | Water | Air | 0.08 | N/A | 5.9 | -90 | 20 | 101325 | 998.2 | 1.205 | 0.001 | 1.821e-05 | 0.0727 | 0.90523 | 0.24322 | 72287.6838 | 1287.568 | Slug | Intermittent | 0.0020492 | 1.0789 | 1.002e-06 | 0.00052757 | 0.0018993 | 73.75
Yamaguchi and Yamazaki (1984) | Combinated flow pattern map for cocurrent and countercurrent air-water flows in vertical tube | 7 | Gas-Liquid | Water | Air | 0.08 | N/A | 5.9 | -90 | 20 | 101325 | 998.2 | 1.205 | 0.001 | 1.821e-05 | 0.0727 | 0.69702 | 0.13223 | 55660.9732 | 699.9727 | Slug | Intermittent | 0.0020492 | 1.0789 | 1.002e-06 | 0.00052757 | 0.0018993 | 73.75
Yamaguchi and Yamazaki (1984) | Combinated flow pattern map for cocurrent and countercurrent air-water flows in vertical tube | 7 | Gas-Liquid | Water | Air | 0.08 | N/A | 5.9 | -90 | 20 | 101325 | 998.2 | 1.205 | 0.001 | 1.821e-05 | 0.0727 | 0.60031 | 0.064275 | 47938.6645 | 340.2587 | Slug | Intermittent | 0.0020492 | 1.0789 | 1.002e-06 | 0.00052757 | 0.0018993 | 73.75
Yamaguchi and Yamazaki (1984) | Combinated flow pattern map for cocurrent and countercurrent air-water flows in vertical tube | 7 | Gas-Liquid | Water | Air | 0.08 | N/A | 5.9 | -90 | 20 | 101325 | 998.2 | 1.205 | 0.001 | 1.821e-05 | 0.0727 | 0.40059 | 0.031802 | 31989.7065 | 168.3515 | Slug | Intermittent | 0.0020492 | 1.0789 | 1.002e-06 | 0.00052757 | 0.0018993 | 73.75
Yamaguchi and Yamazaki (1984) | Combinated flow pattern map for cocurrent and countercurrent air-water flows in vertical tube | 7 | Gas-Liquid | Water | Air | 0.08 | N/A | 5.9 | -90 | 20 | 101325 | 998.2 | 1.205 | 0.001 | 1.821e-05 | 0.0727 | 0.19559 | 0.03251 | 15619.0312 | 172.101 | Annular | Annular | 0.0020492 | 1.0789 | 1.002e-06 | 0.00052757 | 0.0018993 | 73.75
Yamaguchi and Yamazaki (1984) | Combinated flow pattern map for cocurrent and countercurrent air-water flows in vertical tube | 7 | Gas-Liquid | Water | Air | 0.08 | N/A | 5.9 | -90 | 20 | 101325 | 998.2 | 1.205 | 0.001 | 1.821e-05 | 0.0727 | 0.19569 | 0.065593 | 15626.8207 | 347.2372 | Annular | Annular | 0.0020492 | 1.0789 | 1.002e-06 | 0.00052757 | 0.0018993 | 73.75
Yamaguchi and Yamazaki (1984) | Combinated flow pattern map for cocurrent and countercurrent air-water flows in vertical tube | 7 | Gas-Liquid | Water | Air | 0.08 | N/A | 5.9 | -90 | 20 | 101325 | 998.2 | 1.205 | 0.001 | 1.821e-05 | 0.0727 | 0.19933 | 0.091929 | 15917.78 | 486.6507 | Annular | Annular | 0.0020492 | 1.0789 | 1.002e-06 | 0.00052757 | 0.0018993 | 73.75
Yamaguchi and Yamazaki (1984) | Combinated flow pattern map for cocurrent and countercurrent air-water flows in vertical tube | 7 | Gas-Liquid | Water | Air | 0.08 | N/A | 5.9 | -90 | 20 | 101325 | 998.2 | 1.205 | 0.001 | 1.821e-05 | 0.0727 | 0.29852 | 0.094599 | 23838.4206 | 500.7893 | Annular | Annular | 0.0020492 | 1.0789 | 1.002e-06 | 0.00052757 | 0.0018993 | 73.75
Yamaguchi and Yamazaki (1984) | Combinated flow pattern map for cocurrent and countercurrent air-water flows in vertical tube | 7 | Gas-Liquid | Water | Air | 0.08 | N/A | 5.9 | -90 | 20 | 101325 | 998.2 | 1.205 | 0.001 | 1.821e-05 | 0.0727 | 0.49246 | 0.12757 | 39326.0781 | 675.3212 | Annular | Annular | 0.0020492 | 1.0789 | 1.002e-06 | 0.00052757 | 0.0018993 | 73.75
Yamaguchi and Yamazaki (1984) | Combinated flow pattern map for cocurrent and countercurrent air-water flows in vertical tube | 7 | Gas-Liquid | Water | Air | 0.08 | N/A | 5.9 | -90 | 20 | 101325 | 998.2 | 1.205 | 0.001 | 1.821e-05 | 0.0727 | 0.39752 | 0.12832 | 31744.5161 | 679.3029 | Annular | Annular | 0.0020492 | 1.0789 | 1.002e-06 | 0.00052757 | 0.0018993 | 73.75
Yamaguchi and Yamazaki (1984) | Combinated flow pattern map for cocurrent and countercurrent air-water flows in vertical tube | 7 | Gas-Liquid | Water | Air | 0.08 | N/A | 5.9 | -90 | 20 | 101325 | 998.2 | 1.205 | 0.001 | 1.821e-05 | 0.0727 | 0.29882 | 0.12904 | 23862.2039 | 683.1101 | Annular | Annular | 0.0020492 | 1.0789 | 1.002e-06 | 0.00052757 | 0.0018993 | 73.75
Yamaguchi and Yamazaki (1984) | Combinated flow pattern map for cocurrent and countercurrent air-water flows in vertical tube | 7 | Gas-Liquid | Water | Air | 0.08 | N/A | 5.9 | -90 | 20 | 101325 | 998.2 | 1.205 | 0.001 | 1.821e-05 | 0.0727 | 0.19943 | 0.12883 | 15925.7185 | 681.9882 | Annular | Annular | 0.0020492 | 1.0789 | 1.002e-06 | 0.00052757 | 0.0018993 | 73.75
Yamaguchi and Yamazaki (1984) | Combinated flow pattern map for cocurrent and countercurrent air-water flows in vertical tube | 7 | Gas-Liquid | Water | Air | 0.08 | N/A | 5.9 | -90 | 20 | 101325 | 998.2 | 1.205 | 0.001 | 1.821e-05 | 0.0727 | 0.50213 | 0.23738 | 40098.265 | 1256.6447 | Annular | Annular | 0.0020492 | 1.0789 | 1.002e-06 | 0.00052757 | 0.0018993 | 73.75
Yamaguchi and Yamazaki (1984) | Combinated flow pattern map for cocurrent and countercurrent air-water flows in vertical tube | 7 | Gas-Liquid | Water | Air | 0.08 | N/A | 5.9 | -90 | 20 | 101325 | 998.2 | 1.205 | 0.001 | 1.821e-05 | 0.0727 | 0.20113 | 0.2365 | 16061.2804 | 1251.9797 | Annular | Annular | 0.0020492 | 1.0789 | 1.002e-06 | 0.00052757 | 0.0018993 | 73.75
Yamaguchi and Yamazaki (1984) | Combinated flow pattern map for cocurrent and countercurrent air-water flows in vertical tube | 7 | Gas-Liquid | Water | Air | 0.08 | N/A | 5.9 | -90 | 20 | 101325 | 998.2 | 1.205 | 0.001 | 1.821e-05 | 0.0727 | 0.40161 | 0.24039 | 32071.3322 | 1272.5665 | Annular | Annular | 0.0020492 | 1.0789 | 1.002e-06 | 0.00052757 | 0.0018993 | 73.75
Yamaguchi and Yamazaki (1984) | Combinated flow pattern map for cocurrent and countercurrent air-water flows in vertical tube | 7 | Gas-Liquid | Water | Air | 0.08 | N/A | 5.9 | -90 | 20 | 101325 | 998.2 | 1.205 | 0.001 | 1.821e-05 | 0.0727 | 0.60116 | 0.24406 | 48005.9913 | 1291.9775 | Annular | Annular | 0.0020492 | 1.0789 | 1.002e-06 | 0.00052757 | 0.0018993 | 73.75
Yamaguchi and Yamazaki (1984) | Combinated flow pattern map for cocurrent and countercurrent air-water flows in vertical tube | 7 | Gas-Liquid | Water | Air | 0.08 | N/A | 5.9 | -90 | 20 | 101325 | 998.2 | 1.205 | 0.001 | 1.821e-05 | 0.0727 | 0.7056 | 0.36416 | 56346.7387 | 1927.8052 | Annular | Annular | 0.0020492 | 1.0789 | 1.002e-06 | 0.00052757 | 0.0018993 | 73.75
Yamaguchi and Yamazaki (1984) | Combinated flow pattern map for cocurrent and countercurrent air-water flows in vertical tube | 7 | Gas-Liquid | Water | Air | 0.08 | N/A | 5.9 | -90 | 20 | 101325 | 998.2 | 1.205 | 0.001 | 1.821e-05 | 0.0727 | 0.60116 | 0.3659 | 48005.9913 | 1936.9805 | Annular | Annular | 0.0020492 | 1.0789 | 1.002e-06 | 0.00052757 | 0.0018993 | 73.75
Yamaguchi and Yamazaki (1984) | Combinated flow pattern map for cocurrent and countercurrent air-water flows in vertical tube | 7 | Gas-Liquid | Water | Air | 0.08 | N/A | 5.9 | -90 | 20 | 101325 | 998.2 | 1.205 | 0.001 | 1.821e-05 | 0.0727 | 0.50385 | 0.36811 | 40235.4497 | 1948.6987 | Annular | Annular | 0.0020492 | 1.0789 | 1.002e-06 | 0.00052757 | 0.0018993 | 73.75
Yamaguchi and Yamazaki (1984) | Combinated flow pattern map for cocurrent and countercurrent air-water flows in vertical tube | 7 | Gas-Liquid | Water | Air | 0.08 | N/A | 5.9 | -90 | 20 | 101325 | 998.2 | 1.205 | 0.001 | 1.821e-05 | 0.0727 | 0.39803 | 0.36528 | 31784.7891 | 1933.7365 | Annular | Annular | 0.0020492 | 1.0789 | 1.002e-06 | 0.00052757 | 0.0018993 | 73.75
Yamaguchi and Yamazaki (1984) | Combinated flow pattern map for cocurrent and countercurrent air-water flows in vertical tube | 7 | Gas-Liquid | Water | Air | 0.08 | N/A | 5.9 | -90 | 20 | 101325 | 998.2 | 1.205 | 0.001 | 1.821e-05 | 0.0727 | 0.20133 | 0.36427 | 16077.3046 | 1928.3863 | Annular | Annular | 0.0020492 | 1.0789 | 1.002e-06 | 0.00052757 | 0.0018993 | 73.75
Yamaguchi and Yamazaki (1984) | Combinated flow pattern map for cocurrent and countercurrent air-water flows in vertical tube | 7 | Gas-Liquid | Water | Air | 0.08 | N/A | 5.9 | -90 | 20 | 101325 | 998.2 | 1.205 | 0.001 | 1.821e-05 | 0.0727 | 0.70585 | 0.54156 | 56366.4081 | 2866.9271 | Annular | Annular | 0.0020492 | 1.0789 | 1.002e-06 | 0.00052757 | 0.0018993 | 73.75
Yamaguchi and Yamazaki (1984) | Combinated flow pattern map for cocurrent and countercurrent air-water flows in vertical tube | 7 | Gas-Liquid | Water | Air | 0.08 | N/A | 5.9 | -90 | 20 | 101325 | 998.2 | 1.205 | 0.001 | 1.821e-05 | 0.0727 | 0.6008 | 0.54121 | 47977.2773 | 2865.0497 | Annular | Annular | 0.0020492 | 1.0789 | 1.002e-06 | 0.00052757 | 0.0018993 | 73.75
Yamaguchi and Yamazaki (1984) | Combinated flow pattern map for cocurrent and countercurrent air-water flows in vertical tube | 7 | Gas-Liquid | Water | Air | 0.08 | N/A | 5.9 | -90 | 20 | 101325 | 998.2 | 1.205 | 0.001 | 1.821e-05 | 0.0727 | 0.40121 | 0.54032 | 32039.3669 | 2860.3511 | Annular | Annular | 0.0020492 | 1.0789 | 1.002e-06 | 0.00052757 | 0.0018993 | 73.75
Yamaguchi and Yamazaki (1984) | Combinated flow pattern map for cocurrent and countercurrent air-water flows in vertical tube | 7 | Gas-Liquid | Water | Air | 0.08 | N/A | 5.9 | -90 | 20 | 101325 | 998.2 | 1.205 | 0.001 | 1.821e-05 | 0.0727 | 0.19933 | 0.53879 | 15917.78 | 2852.229 | Annular | Annular | 0.0020492 | 1.0789 | 1.002e-06 | 0.00052757 | 0.0018993 | 73.75
Yamaguchi and Yamazaki (1984) | Combinated flow pattern map for cocurrent and countercurrent air-water flows in vertical tube | 7 | Gas-Liquid | Water | Air | 0.08 | N/A | 5.9 | -90 | 20 | 101325 | 998.2 | 1.205 | 0.001 | 1.821e-05 | 0.0727 | 0.60413 | 0.67624 | 48243.539 | 3579.8976 | Annular | Annular | 0.0020492 | 1.0789 | 1.002e-06 | 0.00052757 | 0.0018993 | 73.75
Yamaguchi and Yamazaki (1984) | Combinated flow pattern map for cocurrent and countercurrent air-water flows in vertical tube | 7 | Gas-Liquid | Water | Air | 0.08 | N/A | 5.9 | -90 | 20 | 101325 | 998.2 | 1.205 | 0.001 | 1.821e-05 | 0.0727 | 0.50151 | 0.67119 | 40048.3141 | 3553.1272 | Annular | Annular | 0.0020492 | 1.0789 | 1.002e-06 | 0.00052757 | 0.0018993 | 73.75
Yamaguchi and Yamazaki (1984) | Combinated flow pattern map for cocurrent and countercurrent air-water flows in vertical tube | 7 | Gas-Liquid | Water | Air | 0.08 | N/A | 5.9 | -90 | 20 | 101325 | 998.2 | 1.205 | 0.001 | 1.821e-05 | 0.0727 | 0.80128 | 0.68161 | 63987.1755 | 3608.2811 | Annular | Annular | 0.0020492 | 1.0789 | 1.002e-06 | 0.00052757 | 0.0018993 | 73.75
Yamaguchi and Yamazaki (1984) | Combinated flow pattern map for cocurrent and countercurrent air-water flows in vertical tube | 7 | Gas-Liquid | Water | Air | 0.08 | N/A | 5.9 | -90 | 20 | 101325 | 998.2 | 1.205 | 0.001 | 1.821e-05 | 0.0727 | 0.70774 | 0.67668 | 56517.6697 | 3582.2018 | Annular | Annular | 0.0020492 | 1.0789 | 1.002e-06 | 0.00052757 | 0.0018993 | 73.75
Yamaguchi and Yamazaki (1984) | Combinated flow pattern map for cocurrent and countercurrent air-water flows in vertical tube | 7 | Gas-Liquid | Water | Air | 0.08 | N/A | 5.9 | -90 | 20 | 101325 | 998.2 | 1.205 | 0.001 | 1.821e-05 | 0.0727 | 0.40141 | 0.67969 | 32055.3456 | 3598.1567 | Annular | Annular | 0.0020492 | 1.0789 | 1.002e-06 | 0.00052757 | 0.0018993 | 73.75
Yamaguchi and Yamazaki (1984) | Combinated flow pattern map for cocurrent and countercurrent air-water flows in vertical tube | 7 | Gas-Liquid | Water | Air | 0.08 | N/A | 5.9 | -90 | 20 | 101325 | 998.2 | 1.205 | 0.001 | 1.821e-05 | 0.0727 | 0.20051 | 0.68699 | 16011.707 | 3636.7794 | Annular | Annular | 0.0020492 | 1.0789 | 1.002e-06 | 0.00052757 | 0.0018993 | 73.75
Almabrok (2013) | Gas-Liquid Two-Phase Flow in Up and Down Vertical Pipes | 9 | Gas-Liquid | Water | Air | 0.1016 | ABS Plastic | 4.6736 | -90 | 20 | 1114575 | 998.7 | 13.3 | 0.001 | 1.836e-05 | 0.0727 | 1.478 | 0.17933 | 149964.5332 | 13198.4597 | Bubbly | Dispersed | 0.0020492 | 1.0789 | 1.002e-06 | 0.00052757 | 0.0018993 | 46
Almabrok (2013) | Gas-Liquid Two-Phase Flow in Up and Down Vertical Pipes | 9 | Gas-Liquid | Water | Air | 0.1016 | ABS Plastic | 4.6736 | -90 | 20 | 1114575 | 998.7 | 13.3 | 0.001 | 1.836e-05 | 0.0727 | 1.1761 | 0.17917 | 119339.3771 | 13186.5485 | Bubbly | Dispersed | 0.0020492 | 1.0789 | 1.002e-06 | 0.00052757 | 0.0018993 | 46
Almabrok (2013) | Gas-Liquid Two-Phase Flow in Up and Down Vertical Pipes | 9 | Gas-Liquid | Water | Air | 0.1016 | ABS Plastic | 4.6736 | -90 | 20 | 1114575 | 998.7 | 13.3 | 0.001 | 1.836e-05 | 0.0727 | 0.97973 | 0.17742 | 99411.2688 | 13057.6475 | Bubbly | Dispersed | 0.0020492 | 1.0789 | 1.002e-06 | 0.00052757 | 0.0018993 | 46
Almabrok (2013) | Gas-Liquid Two-Phase Flow in Up and Down Vertical Pipes | 9 | Gas-Liquid | Water | Air | 0.1016 | ABS Plastic | 4.6736 | -90 | 20 | 1114575 | 998.7 | 13.3 | 0.001 | 1.836e-05 | 0.0727 | 0.68002 | 0.16323 | 69000.0028 | 12013.3739 | Bubbly | Dispersed | 0.0020492 | 1.0789 | 1.002e-06 | 0.00052757 | 0.0018993 | 46
Almabrok (2013) | Gas-Liquid Two-Phase Flow in Up and Down Vertical Pipes | 9 | Gas-Liquid | Water | Air | 0.1016 | ABS Plastic | 4.6736 | -90 | 20 | 1114575 | 998.7 | 13.3 | 0.001 | 1.836e-05 | 0.0727 | 0.94287 | 0.27961 | 95670.6274 | 20579.156 | Bubbly | Dispersed | 0.0020492 | 1.0789 | 1.002e-06 | 0.00052757 | 0.0018993 | 46
Almabrok (2013) | Gas-Liquid Two-Phase Flow in Up and Down Vertical Pipes | 9 | Gas-Liquid | Water | Air | 0.1016 | ABS Plastic | 4.6736 | -90 | 20 | 1114575 | 998.7 | 13.3 | 0.001 | 1.836e-05 | 0.0727 | 1.1528 | 0.27983 | 116971.1717 | 20595.5133 | Bubbly | Dispersed | 0.0020492 | 1.0789 | 1.002e-06 | 0.00052757 | 0.0018993 | 46
Almabrok (2013) | Gas-Liquid Two-Phase Flow in Up and Down Vertical Pipes | 9 | Gas-Liquid | Water | Air | 0.1016 | ABS Plastic | 4.6736 | -90 | 20 | 1114575 | 998.7 | 13.3 | 0.001 | 1.836e-05 | 0.0727 | 1.4484 | 0.29047 | 146967.3608 | 21378.3785 | Bubbly | Dispersed | 0.0020492 | 1.0789 | 1.002e-06 | 0.00052757 | 0.0018993 | 46
Almabrok (2013) | Gas-Liquid Two-Phase Flow in Up and Down Vertical Pipes | 9 | Gas-Liquid | Water | Air | 0.1016 | ABS Plastic | 4.6736 | -90 | 20 | 1114575 | 998.7 | 13.3 | 0.001 | 1.836e-05 | 0.0727 | 1.4316 | 0.54924 | 145262.925 | 40423.5621 | Bubbly | Dispersed | 0.0020492 | 1.0789 | 1.002e-06 | 0.00052757 | 0.0018993 | 46
Almabrok (2013) | Gas-Liquid Two-Phase Flow in Up and Down Vertical Pipes | 9 | Gas-Liquid | Water | Air | 0.1016 | ABS Plastic | 4.6736 | -90 | 20 | 1114575 | 998.7 | 13.3 | 0.001 | 1.836e-05 | 0.0727 | 0.49029 | 0.14285 | 49748.5186 | 10513.907 | Intermittent | Intermittent | 0.0020492 | 1.0789 | 1.002e-06 | 0.00052757 | 0.0018993 | 46
Almabrok (2013) | Gas-Liquid Two-Phase Flow in Up and Down Vertical Pipes | 9 | Gas-Liquid | Water | Air | 0.1016 | ABS Plastic | 4.6736 | -90 | 20 | 1114575 | 998.7 | 13.3 | 0.001 | 1.836e-05 | 0.0727 | 0.48319 | 0.25487 | 49028.1281 | 18758.0403 | Intermittent | Intermittent | 0.0020492 | 1.0789 | 1.002e-06 | 0.00052757 | 0.0018993 | 46
Almabrok (2013) | Gas-Liquid Two-Phase Flow in Up and Down Vertical Pipes | 9 | Gas-Liquid | Water | Air | 0.1016 | ABS Plastic | 4.6736 | -90 | 20 | 1114575 | 998.7 | 13.3 | 0.001 | 1.836e-05 | 0.0727 | 0.70779 | 0.26046 | 71817.8652 | 19169.6509 | Intermittent | Intermittent | 0.0020492 | 1.0789 | 1.002e-06 | 0.00052757 | 0.0018993 | 46
Almabrok (2013) | Gas-Liquid Two-Phase Flow in Up and Down Vertical Pipes | 9 | Gas-Liquid | Water | Air | 0.1016 | ABS Plastic | 4.6736 | -90 | 20 | 1114575 | 998.7 | 13.3 | 0.001 | 1.836e-05 | 0.0727 | 0.73307 | 0.52114 | 74383.3195 | 38355.5079 | Intermittent | Intermittent | 0.0020492 | 1.0789 | 1.002e-06 | 0.00052757 | 0.0018993 | 46
Almabrok (2013) | Gas-Liquid Two-Phase Flow in Up and Down Vertical Pipes | 9 | Gas-Liquid | Water | Air | 0.1016 | ABS Plastic | 4.6736 | -90 | 20 | 1114575 | 998.7 | 13.3 | 0.001 | 1.836e-05 | 0.0727 | 0.48808 | 0.5203 | 49524.4167 | 38293.8906 | Intermittent | Intermittent | 0.0020492 | 1.0789 | 1.002e-06 | 0.00052757 | 0.0018993 | 46
Almabrok (2013) | Gas-Liquid Two-Phase Flow in Up and Down Vertical Pipes | 9 | Gas-Liquid | Water | Air | 0.1016 | ABS Plastic | 4.6736 | -90 | 20 | 1114575 | 998.7 | 13.3 | 0.001 | 1.836e-05 | 0.0727 | 1.2502 | 0.5365 | 126859.7199 | 39485.6605 | Intermittent | Intermittent | 0.0020492 | 1.0789 | 1.002e-06 | 0.00052757 | 0.0018993 | 46
Almabrok (2013) | Gas-Liquid Two-Phase Flow in Up and Down Vertical Pipes | 9 | Gas-Liquid | Water | Air | 0.1016 | ABS Plastic | 4.6736 | -90 | 20 | 1114575 | 998.7 | 13.3 | 0.001 | 1.836e-05 | 0.0727 | 0.69633 | 0.79094 | 70654.7205 | 58212.4923 | Intermittent | Intermittent | 0.0020492 | 1.0789 | 1.002e-06 | 0.00052757 | 0.0018993 | 46
Almabrok (2013) | Gas-Liquid Two-Phase Flow in Up and Down Vertical Pipes | 9 | Gas-Liquid | Water | Air | 0.1016 | ABS Plastic | 4.6736 | -90 | 20 | 1114575 | 998.7 | 13.3 | 0.001 | 1.836e-05 | 0.0727 | 0.47717 | 0.80047 | 48417.6657 | 58913.5327 | Intermittent | Intermittent | 0.0020492 | 1.0789 | 1.002e-06 | 0.00052757 | 0.0018993 | 46
Almabrok (2013) | Gas-Liquid Two-Phase Flow in Up and Down Vertical Pipes | 9 | Gas-Liquid | Water | Air | 0.1016 | ABS Plastic | 4.6736 | -90 | 20 | 1114575 | 998.7 | 13.3 | 0.001 | 1.836e-05 | 0.0727 | 1.0146 | 1.0664 | 102945.9947 | 78486.9804 | Intermittent | Intermittent | 0.0020492 | 1.0789 | 1.002e-06 | 0.00052757 | 0.0018993 | 46
Almabrok (2013) | Gas-Liquid Two-Phase Flow in Up and Down Vertical Pipes | 9 | Gas-Liquid | Water | Air | 0.1016 | ABS Plastic | 4.6736 | -90 | 20 | 1114575 | 998.7 | 13.3 | 0.001 | 1.836e-05 | 0.0727 | 0.70998 | 1.0566 | 72040.4635 | 77763.1279 | Intermittent | Intermittent | 0.0020492 | 1.0789 | 1.002e-06 | 0.00052757 | 0.0018993 | 46
Almabrok (2013) | Gas-Liquid Two-Phase Flow in Up and Down Vertical Pipes | 9 | Gas-Liquid | Water | Air | 0.1016 | ABS Plastic | 4.6736 | -90 | 20 | 1114575 | 998.7 | 13.3 | 0.001 | 1.836e-05 | 0.0727 | 1.5374 | 1.0814 | 155996.0952 | 79592.3651 | Intermittent | Intermittent | 0.0020492 | 1.0789 | 1.002e-06 | 0.00052757 | 0.0018993 | 46
Almabrok (2013) | Gas-Liquid Two-Phase Flow in Up and Down Vertical Pipes | 9 | Gas-Liquid | Water | Air | 0.1016 | ABS Plastic | 4.6736 | -90 | 20 | 1114575 | 998.7 | 13.3 | 0.001 | 1.836e-05 | 0.0727 | 1.2267 | 1.0805 | 124472.1561 | 79521.3774 | Intermittent | Intermittent | 0.0020492 | 1.0789 | 1.002e-06 | 0.00052757 | 0.0018993 | 46
Almabrok (2013) | Gas-Liquid Two-Phase Flow in Up and Down Vertical Pipes | 9 | Gas-Liquid | Water | Air | 0.1016 | ABS Plastic | 4.6736 | -90 | 20 | 1114575 | 998.7 | 13.3 | 0.001 | 1.836e-05 | 0.0727 | 0.4807 | 1.0911 | 48775.9879 | 80301.4457 | Intermittent | Intermittent | 0.0020492 | 1.0789 | 1.002e-06 | 0.00052757 | 0.0018993 | 46
Almabrok (2013) | Gas-Liquid Two-Phase Flow in Up and Down Vertical Pipes | 9 | Gas-Liquid | Water | Air | 0.1016 | ABS Plastic | 4.6736 | -90 | 20 | 1114575 | 998.7 | 13.3 | 0.001 | 1.836e-05 | 0.0727 | 1.538 | 1.3414 | 156054.4507 | 98726.6128 | Intermittent | Intermittent | 0.0020492 | 1.0789 | 1.002e-06 | 0.00052757 | 0.0018993 | 46
Almabrok (2013) | Gas-Liquid Two-Phase Flow in Up and Down Vertical Pipes | 9 | Gas-Liquid | Water | Air | 0.1016 | ABS Plastic | 4.6736 | -90 | 20 | 1114575 | 998.7 | 13.3 | 0.001 | 1.836e-05 | 0.0727 | 1.0494 | 1.3575 | 106485.3638 | 99913.8748 | Intermittent | Intermittent | 0.0020492 | 1.0789 | 1.002e-06 | 0.00052757 | 0.0018993 | 46
Almabrok (2013) | Gas-Liquid Two-Phase Flow in Up and Down Vertical Pipes | 9 | Gas-Liquid | Water | Air | 0.1016 | ABS Plastic | 4.6736 | -90 | 20 | 1114575 | 998.7 | 13.3 | 0.001 | 1.836e-05 | 0.0727 | 0.7082 | 1.3554 | 71859.7035 | 99758.678 | Intermittent | Intermittent | 0.0020492 | 1.0789 | 1.002e-06 | 0.00052757 | 0.0018993 | 46
Almabrok (2013) | Gas-Liquid Two-Phase Flow in Up and Down Vertical Pipes | 9 | Gas-Liquid | Water | Air | 0.1016 | ABS Plastic | 4.6736 | -90 | 20 | 1114575 | 998.7 | 13.3 | 0.001 | 1.836e-05 | 0.0727 | 1.2312 | 1.3715 | 124932.0853 | 100943.168 | Intermittent | Intermittent | 0.0020492 | 1.0789 | 1.002e-06 | 0.00052757 | 0.0018993 | 46
Almabrok (2013) | Gas-Liquid Two-Phase Flow in Up and Down Vertical Pipes | 9 | Gas-Liquid | Water | Air | 0.1016 | ABS Plastic | 4.6736 | -90 | 20 | 1114575 | 998.7 | 13.3 | 0.001 | 1.836e-05 | 0.0727 | 0.47965 | 1.3903 | 48669.2538 | 102323.8947 | Intermittent | Intermittent | 0.0020492 | 1.0789 | 1.002e-06 | 0.00052757 | 0.0018993 | 46
Almabrok (2013) | Gas-Liquid Two-Phase Flow in Up and Down Vertical Pipes | 9 | Gas-Liquid | Water | Air | 0.1016 | ABS Plastic | 4.6736 | -90 | 20 | 1114575 | 998.7 | 13.3 | 0.001 | 1.836e-05 | 0.0727 | 1.5164 | 2.1201 | 153868.6559 | 156037.7458 | Intermittent | Intermittent | 0.0020492 | 1.0789 | 1.002e-06 | 0.00052757 | 0.0018993 | 46
Almabrok (2013) | Gas-Liquid Two-Phase Flow in Up and Down Vertical Pipes | 9 | Gas-Liquid | Water | Air | 0.1016 | ABS Plastic | 4.6736 | -90 | 20 | 1114575 | 998.7 | 13.3 | 0.001 | 1.836e-05 | 0.0727 | 1.2061 | 2.1614 | 122380.6884 | 159077.2555 | Intermittent | Intermittent | 0.0020492 | 1.0789 | 1.002e-06 | 0.00052757 | 0.0018993 | 46
Almabrok (2013) | Gas-Liquid Two-Phase Flow in Up and Down Vertical Pipes | 9 | Gas-Liquid | Water | Air | 0.1016 | ABS Plastic | 4.6736 | -90 | 20 | 1114575 | 998.7 | 13.3 | 0.001 | 1.836e-05 | 0.0727 | 0.99776 | 2.2038 | 101240.4733 | 162201.1825 | Intermittent | Intermittent | 0.0020492 | 1.0789 | 1.002e-06 | 0.00052757 | 0.0018993 | 46
Almabrok (2013) | Gas-Liquid Two-Phase Flow in Up and Down Vertical Pipes | 9 | Gas-Liquid | Water | Air | 0.1016 | ABS Plastic | 4.6736 | -90 | 20 | 1114575 | 998.7 | 13.3 | 0.001 | 1.836e-05 | 0.0727 | 0.70414 | 2.2457 | 71447.5682 | 165282.6181 | Intermittent | Intermittent | 0.0020492 | 1.0789 | 1.002e-06 | 0.00052757 | 0.0018993 | 46
Almabrok (2013) | Gas-Liquid Two-Phase Flow in Up and Down Vertical Pipes | 9 | Gas-Liquid | Water | Air | 0.1016 | ABS Plastic | 4.6736 | -90 | 20 | 1114575 | 998.7 | 13.3 | 0.001 | 1.836e-05 | 0.0727 | 0.48549 | 2.3192 | 49261.8272 | 170689.9795 | Intermittent | Intermittent | 0.0020492 | 1.0789 | 1.002e-06 | 0.00052757 | 0.0018993 | 46
Almabrok (2013) | Gas-Liquid Two-Phase Flow in Up and Down Vertical Pipes | 9 | Gas-Liquid | Water | Air | 0.1016 | ABS Plastic | 4.6736 | -90 | 20 | 1114575 | 998.7 | 13.3 | 0.001 | 1.836e-05 | 0.0727 | 1.5133 | 2.6298 | 153548.3602 | 193547.8164 | Intermittent | Intermittent | 0.0020492 | 1.0789 | 1.002e-06 | 0.00052757 | 0.0018993 | 46
Almabrok (2013) | Gas-Liquid Two-Phase Flow in Up and Down Vertical Pipes | 9 | Gas-Liquid | Water | Air | 0.1016 | ABS Plastic | 4.6736 | -90 | 20 | 1114575 | 998.7 | 13.3 | 0.001 | 1.836e-05 | 0.0727 | 1.2017 | 2.6991 | 121935.2243 | 198649.6635 | Intermittent | Intermittent | 0.0020492 | 1.0789 | 1.002e-06 | 0.00052757 | 0.0018993 | 46
Almabrok (2013) | Gas-Liquid Two-Phase Flow in Up and Down Vertical Pipes | 9 | Gas-Liquid | Water | Air | 0.1016 | ABS Plastic | 4.6736 | -90 | 20 | 1114575 | 998.7 | 13.3 | 0.001 | 1.836e-05 | 0.0727 | 1.0105 | 2.7338 | 102530.6342 | 201204.6153 | Intermittent | Intermittent | 0.0020492 | 1.0789 | 1.002e-06 | 0.00052757 | 0.0018993 | 46
Almabrok (2013) | Gas-Liquid Two-Phase Flow in Up and Down Vertical Pipes | 9 | Gas-Liquid | Water | Air | 0.1016 | ABS Plastic | 4.6736 | -90 | 20 | 1114575 | 998.7 | 13.3 | 0.001 | 1.836e-05 | 0.0727 | 0.69365 | 2.8423 | 70383.4346 | 209187.1797 | Intermittent | Intermittent | 0.0020492 | 1.0789 | 1.002e-06 | 0.00052757 | 0.0018993 | 46
Almabrok (2013) | Gas-Liquid Two-Phase Flow in Up and Down Vertical Pipes | 9 | Gas-Liquid | Water | Air | 0.1016 | ABS Plastic | 4.6736 | -90 | 20 | 1114575 | 998.7 | 13.3 | 0.001 | 1.836e-05 | 0.0727 | 1.5119 | 3.834 | 153413.0513 | 282176.3339 | Intermittent | Intermittent | 0.0020492 | 1.0789 | 1.002e-06 | 0.00052757 | 0.0018993 | 46
Almabrok (2013) | Gas-Liquid Two-Phase Flow in Up and Down Vertical Pipes | 9 | Gas-Liquid | Water | Air | 0.1016 | ABS Plastic | 4.6736 | -90 | 20 | 1114575 | 998.7 | 13.3 | 0.001 | 1.836e-05 | 0.0727 | 1.1998 | 4.0424 | 121739.9293 | 297518.6396 | Intermittent | Intermittent | 0.0020492 | 1.0789 | 1.002e-06 | 0.00052757 | 0.0018993 | 46
Almabrok (2013) | Gas-Liquid Two-Phase Flow in Up and Down Vertical Pipes | 9 | Gas-Liquid | Water | Air | 0.1016 | ABS Plastic | 4.6736 | -90 | 20 | 1114575 | 998.7 | 13.3 | 0.001 | 1.836e-05 | 0.0727 | 1.0103 | 4.1221 | 102510.5492 | 303382.4944 | Intermittent | Intermittent | 0.0020492 | 1.0789 | 1.002e-06 | 0.00052757 | 0.0018993 | 46
Almabrok (2013) | Gas-Liquid Two-Phase Flow in Up and Down Vertical Pipes | 9 | Gas-Liquid | Water | Air | 0.1016 | ABS Plastic | 4.6736 | -90 | 20 | 1114575 | 998.7 | 13.3 | 0.001 | 1.836e-05 | 0.0727 | 1.5094 | 5.0188 | 153155.0653 | 369377.4929 | Intermittent | Intermittent | 0.0020492 | 1.0789 | 1.002e-06 | 0.00052757 | 0.0018993 | 46
Almabrok (2013) | Gas-Liquid Two-Phase Flow in Up and Down Vertical Pipes | 9 | Gas-Liquid | Water | Air | 0.1016 | ABS Plastic | 4.6736 | -90 | 20 | 1114575 | 998.7 | 13.3 | 0.001 | 1.836e-05 | 0.0727 | 1.2163 | 5.292 | 123416.5518 | 389484.6899 | Intermittent | Intermittent | 0.0020492 | 1.0789 | 1.002e-06 | 0.00052757 | 0.0018993 | 46
Almabrok (2013) | Gas-Liquid Two-Phase Flow in Up and Down Vertical Pipes | 9 | Gas-Liquid | Water | Air | 0.1016 | ABS Plastic | 4.6736 | -90 | 20 | 1114575 | 998.7 | 13.3 | 0.001 | 1.836e-05 | 0.0727 | 1.5074 | 7.0273 | 152950.6233 | 517200.6367 | Intermittent | Intermittent | 0.0020492 | 1.0789 | 1.002e-06 | 0.00052757 | 0.0018993 | 46
Almabrok (2013) | Gas-Liquid Two-Phase Flow in Up and Down Vertical Pipes | 9 | Gas-Liquid | Water | Air | 0.1016 | ABS Plastic | 4.6736 | -90 | 20 | 1114575 | 998.7 | 13.3 | 0.001 | 1.836e-05 | 0.0727 | 1.0383 | 0.78943 | 105351.4924 | 58101.3078 | Intermittent | Intermittent | 0.0020492 | 1.0789 | 1.002e-06 | 0.00052757 | 0.0018993 | 46
Almabrok (2013) | Gas-Liquid Two-Phase Flow in Up and Down Vertical Pipes | 9 | Gas-Liquid | Water | Air | 0.1016 | ABS Plastic | 4.6736 | -90 | 20 | 1114575 | 998.7 | 13.3 | 0.001 | 1.836e-05 | 0.0727 | 1.235 | 0.81184 | 125311.0247 | 59750.4852 | Intermittent | Intermittent | 0.0020492 | 1.0789 | 1.002e-06 | 0.00052757 | 0.0018993 | 46
Almabrok (2013) | Gas-Liquid Two-Phase Flow in Up and Down Vertical Pipes | 9 | Gas-Liquid | Water | Air | 0.1016 | ABS Plastic | 4.6736 | -90 | 20 | 1114575 | 998.7 | 13.3 | 0.001 | 1.836e-05 | 0.0727 | 1.5099 | 0.81248 | 153210.842 | 59797.9776 | Intermittent | Intermittent | 0.0020492 | 1.0789 | 1.002e-06 | 0.00052757 | 0.0018993 | 46
Almabrok (2013) | Gas-Liquid Two-Phase Flow in Up and Down Vertical Pipes | 9 | Gas-Liquid | Water | Air | 0.1016 | ABS Plastic | 4.6736 | -90 | 20 | 1114575 | 998.7 | 13.3 | 0.001 | 1.836e-05 | 0.0727 | 1.0211 | 0.52411 | 103612.0135 | 38573.7371 | Intermittent | Intermittent | 0.0020492 | 1.0789 | 1.002e-06 | 0.00052757 | 0.0018993 | 46
Almabrok (2013) | Gas-Liquid Two-Phase Flow in Up and Down Vertical Pipes | 9 | Gas-Liquid | Water | Air | 0.1016 | ABS Plastic | 4.6736 | -90 | 20 | 1114575 | 998.7 | 13.3 | 0.001 | 1.836e-05 | 0.0727 | 0.10043 | 0.11141 | 10190.2617 | 8199.4544 | Annular | Annular | 0.0020492 | 1.0789 | 1.002e-06 | 0.00052757 | 0.0018993 | 46
Almabrok (2013) | Gas-Liquid Two-Phase Flow in Up and Down Vertical Pipes | 9 | Gas-Liquid | Water | Air | 0.1016 | ABS Plastic | 4.6736 | -90 | 20 | 1114575 | 998.7 | 13.3 | 0.001 | 1.836e-05 | 0.0727 | 0.30398 | 0.14258 | 30843.8872 | 10494.0598 | Annular | Annular | 0.0020492 | 1.0789 | 1.002e-06 | 0.00052757 | 0.0018993 | 46
Almabrok (2013) | Gas-Liquid Two-Phase Flow in Up and Down Vertical Pipes | 9 | Gas-Liquid | Water | Air | 0.1016 | ABS Plastic | 4.6736 | -90 | 20 | 1114575 | 998.7 | 13.3 | 0.001 | 1.836e-05 | 0.0727 | 0.20245 | 0.14526 | 20542.1026 | 10690.9738 | Annular | Annular | 0.0020492 | 1.0789 | 1.002e-06 | 0.00052757 | 0.0018993 | 46
Almabrok (2013) | Gas-Liquid Two-Phase Flow in Up and Down Vertical Pipes | 9 | Gas-Liquid | Water | Air | 0.1016 | ABS Plastic | 4.6736 | -90 | 20 | 1114575 | 998.7 | 13.3 | 0.001 | 1.836e-05 | 0.0727 | 0.099645 | 0.14583 | 10110.8082 | 10733.0771 | Annular | Annular | 0.0020492 | 1.0789 | 1.002e-06 | 0.00052757 | 0.0018993 | 46
Almabrok (2013) | Gas-Liquid Two-Phase Flow in Up and Down Vertical Pipes | 9 | Gas-Liquid | Water | Air | 0.1016 | ABS Plastic | 4.6736 | -90 | 20 | 1114575 | 998.7 | 13.3 | 0.001 | 1.836e-05 | 0.0727 | 0.069644 | 0.14563 | 7066.6082 | 10717.8908 | Annular | Annular | 0.0020492 | 1.0789 | 1.002e-06 | 0.00052757 | 0.0018993 | 46
Almabrok (2013) | Gas-Liquid Two-Phase Flow in Up and Down Vertical Pipes | 9 | Gas-Liquid | Water | Air | 0.1016 | ABS Plastic | 4.6736 | -90 | 20 | 1114575 | 998.7 | 13.3 | 0.001 | 1.836e-05 | 0.0727 | 0.30558 | 0.251 | 31006.7353 | 18473.6754 | Annular | Annular | 0.0020492 | 1.0789 | 1.002e-06 | 0.00052757 | 0.0018993 | 46
Almabrok (2013) | Gas-Liquid Two-Phase Flow in Up and Down Vertical Pipes | 9 | Gas-Liquid | Water | Air | 0.1016 | ABS Plastic | 4.6736 | -90 | 20 | 1114575 | 998.7 | 13.3 | 0.001 | 1.836e-05 | 0.0727 | 0.202 | 0.25571 | 20496.0562 | 18819.7629 | Annular | Annular | 0.0020492 | 1.0789 | 1.002e-06 | 0.00052757 | 0.0018993 | 46
Almabrok (2013) | Gas-Liquid Two-Phase Flow in Up and Down Vertical Pipes | 9 | Gas-Liquid | Water | Air | 0.1016 | ABS Plastic | 4.6736 | -90 | 20 | 1114575 | 998.7 | 13.3 | 0.001 | 1.836e-05 | 0.0727 | 0.099425 | 0.25499 | 10088.4137 | 18767.1083 | Annular | Annular | 0.0020492 | 1.0789 | 1.002e-06 | 0.00052757 | 0.0018993 | 46
Almabrok (2013) | Gas-Liquid Two-Phase Flow in Up and Down Vertical Pipes | 9 | Gas-Liquid | Water | Air | 0.1016 | ABS Plastic | 4.6736 | -90 | 20 | 1114575 | 998.7 | 13.3 | 0.001 | 1.836e-05 | 0.0727 | 0.06949 | 0.25463 | 7050.9563 | 18740.5546 | Annular | Annular | 0.0020492 | 1.0789 | 1.002e-06 | 0.00052757 | 0.0018993 | 46
Almabrok (2013) | Gas-Liquid Two-Phase Flow in Up and Down Vertical Pipes | 9 | Gas-Liquid | Water | Air | 0.1016 | ABS Plastic | 4.6736 | -90 | 20 | 1114575 | 998.7 | 13.3 | 0.001 | 1.836e-05 | 0.0727 | 0.30446 | 0.52284 | 30893.3669 | 38480.7222 | Annular | Annular | 0.0020492 | 1.0789 | 1.002e-06 | 0.00052757 | 0.0018993 | 46
Almabrok (2013) | Gas-Liquid Two-Phase Flow in Up and Down Vertical Pipes | 9 | Gas-Liquid | Water | Air | 0.1016 | ABS Plastic | 4.6736 | -90 | 20 | 1114575 | 998.7 | 13.3 | 0.001 | 1.836e-05 | 0.0727 | 0.20123 | 0.53623 | 20418.655 | 39466.4138 | Annular | Annular | 0.0020492 | 1.0789 | 1.002e-06 | 0.00052757 | 0.0018993 | 46
Almabrok (2013) | Gas-Liquid Two-Phase Flow in Up and Down Vertical Pipes | 9 | Gas-Liquid | Water | Air | 0.1016 | ABS Plastic | 4.6736 | -90 | 20 | 1114575 | 998.7 | 13.3 | 0.001 | 1.836e-05 | 0.0727 | 0.099128 | 0.54198 | 10058.2732 | 39889.6175 | Annular | Annular | 0.0020492 | 1.0789 | 1.002e-06 | 0.00052757 | 0.0018993 | 46
Almabrok (2013) | Gas-Liquid Two-Phase Flow in Up and Down Vertical Pipes | 9 | Gas-Liquid | Water | Air | 0.1016 | ABS Plastic | 4.6736 | -90 | 20 | 1114575 | 998.7 | 13.3 | 0.001 | 1.836e-05 | 0.0727 | 0.070166 | 0.54125 | 7119.5476 | 39835.1729 | Annular | Annular | 0.0020492 | 1.0789 | 1.002e-06 | 0.00052757 | 0.0018993 | 46
Almabrok (2013) | Gas-Liquid Two-Phase Flow in Up and Down Vertical Pipes | 9 | Gas-Liquid | Water | Air | 0.1016 | ABS Plastic | 4.6736 | -90 | 20 | 1114575 | 998.7 | 13.3 | 0.001 | 1.836e-05 | 0.0727 | 0.30188 | 0.81532 | 30631.2075 | 60006.8173 | Annular | Annular | 0.0020492 | 1.0789 | 1.002e-06 | 0.00052757 | 0.0018993 | 46
Almabrok (2013) | Gas-Liquid Two-Phase Flow in Up and Down Vertical Pipes | 9 | Gas-Liquid | Water | Air | 0.1016 | ABS Plastic | 4.6736 | -90 | 20 | 1114575 | 998.7 | 13.3 | 0.001 | 1.836e-05 | 0.0727 | 0.20108 | 0.81951 | 20403.4628 | 60315.2233 | Annular | Annular | 0.0020492 | 1.0789 | 1.002e-06 | 0.00052757 | 0.0018993 | 46
Almabrok (2013) | Gas-Liquid Two-Phase Flow in Up and Down Vertical Pipes | 9 | Gas-Liquid | Water | Air | 0.1016 | ABS Plastic | 4.6736 | -90 | 20 | 1114575 | 998.7 | 13.3 | 0.001 | 1.836e-05 | 0.0727 | 0.098956 | 0.83952 | 10040.8223 | 61788.1341 | Annular | Annular | 0.0020492 | 1.0789 | 1.002e-06 | 0.00052757 | 0.0018993 | 46
Almabrok (2013) | Gas-Liquid Two-Phase Flow in Up and Down Vertical Pipes | 9 | Gas-Liquid | Water | Air | 0.1016 | ABS Plastic | 4.6736 | -90 | 20 | 1114575 | 998.7 | 13.3 | 0.001 | 1.836e-05 | 0.0727 | 0.06911 | 0.83833 | 7012.4256 | 61700.5266 | Annular | Annular | 0.0020492 | 1.0789 | 1.002e-06 | 0.00052757 | 0.0018993 | 46
Almabrok (2013) | Gas-Liquid Two-Phase Flow in Up and Down Vertical Pipes | 9 | Gas-Liquid | Water | Air | 0.1016 | ABS Plastic | 4.6736 | -90 | 20 | 1114575 | 998.7 | 13.3 | 0.001 | 1.836e-05 | 0.0727 | 0.30379 | 1.1039 | 30825.0325 | 81242.4934 | Annular | Annular | 0.0020492 | 1.0789 | 1.002e-06 | 0.00052757 | 0.0018993 | 46
Almabrok (2013) | Gas-Liquid Two-Phase Flow in Up and Down Vertical Pipes | 9 | Gas-Liquid | Water | Air | 0.1016 | ABS Plastic | 4.6736 | -90 | 20 | 1114575 | 998.7 | 13.3 | 0.001 | 1.836e-05 | 0.0727 | 0.20064 | 1.1245 | 20358.7394 | 82764.2212 | Annular | Annular | 0.0020492 | 1.0789 | 1.002e-06 | 0.00052757 | 0.0018993 | 46
Almabrok (2013) | Gas-Liquid Two-Phase Flow in Up and Down Vertical Pipes | 9 | Gas-Liquid | Water | Air | 0.1016 | ABS Plastic | 4.6736 | -90 | 20 | 1114575 | 998.7 | 13.3 | 0.001 | 1.836e-05 | 0.0727 | 0.099206 | 1.1443 | 10066.2182 | 84218.026 | Annular | Annular | 0.0020492 | 1.0789 | 1.002e-06 | 0.00052757 | 0.0018993 | 46
Almabrok (2013) | Gas-Liquid Two-Phase Flow in Up and Down Vertical Pipes | 9 | Gas-Liquid | Water | Air | 0.1016 | ABS Plastic | 4.6736 | -90 | 20 | 1114575 | 998.7 | 13.3 | 0.001 | 1.836e-05 | 0.0727 | 0.069859 | 1.1427 | 7088.4782 | 84101.3619 | Annular | Annular | 0.0020492 | 1.0789 | 1.002e-06 | 0.00052757 | 0.0018993 | 46
Almabrok (2013) | Gas-Liquid Two-Phase Flow in Up and Down Vertical Pipes | 9 | Gas-Liquid | Water | Air | 0.1016 | ABS Plastic | 4.6736 | -90 | 20 | 1114575 | 998.7 | 13.3 | 0.001 | 1.836e-05 | 0.0727 | 0.30328 | 1.3971 | 30773.1044 | 102828.6158 | Annular | Annular | 0.0020492 | 1.0789 | 1.002e-06 | 0.00052757 | 0.0018993 | 46
Almabrok (2013) | Gas-Liquid Two-Phase Flow in Up and Down Vertical Pipes | 9 | Gas-Liquid | Water | Air | 0.1016 | ABS Plastic | 4.6736 | -90 | 20 | 1114575 | 998.7 | 13.3 | 0.001 | 1.836e-05 | 0.0727 | 0.20064 | 1.4233 | 20358.8149 | 104755.3662 | Annular | Annular | 0.0020492 | 1.0789 | 1.002e-06 | 0.00052757 | 0.0018993 | 46
Almabrok (2013) | Gas-Liquid Two-Phase Flow in Up and Down Vertical Pipes | 9 | Gas-Liquid | Water | Air | 0.1016 | ABS Plastic | 4.6736 | -90 | 20 | 1114575 | 998.7 | 13.3 | 0.001 | 1.836e-05 | 0.0727 | 0.097419 | 1.4385 | 9884.856 | 105872.6223 | Annular | Annular | 0.0020492 | 1.0789 | 1.002e-06 | 0.00052757 | 0.0018993 | 46
Almabrok (2013) | Gas-Liquid Two-Phase Flow in Up and Down Vertical Pipes | 9 | Gas-Liquid | Water | Air | 0.1016 | ABS Plastic | 4.6736 | -90 | 20 | 1114575 | 998.7 | 13.3 | 0.001 | 1.836e-05 | 0.0727 | 0.069009 | 1.4659 | 7002.1504 | 107885.5479 | Annular | Annular | 0.0020492 | 1.0789 | 1.002e-06 | 0.00052757 | 0.0018993 | 46
Almabrok (2013) | Gas-Liquid Two-Phase Flow in Up and Down Vertical Pipes | 9 | Gas-Liquid | Water | Air | 0.1016 | ABS Plastic | 4.6736 | -90 | 20 | 1114575 | 998.7 | 13.3 | 0.001 | 1.836e-05 | 0.0727 | 0.30063 | 2.3304 | 30503.8153 | 171517.7584 | Annular | Annular | 0.0020492 | 1.0789 | 1.002e-06 | 0.00052757 | 0.0018993 | 46
Almabrok (2013) | Gas-Liquid Two-Phase Flow in Up and Down Vertical Pipes | 9 | Gas-Liquid | Water | Air | 0.1016 | ABS Plastic | 4.6736 | -90 | 20 | 1114575 | 998.7 | 13.3 | 0.001 | 1.836e-05 | 0.0727 | 0.20005 | 2.3582 | 20298.9995 | 173563.1806 | Annular | Annular | 0.0020492 | 1.0789 | 1.002e-06 | 0.00052757 | 0.0018993 | 46
Almabrok (2013) | Gas-Liquid Two-Phase Flow in Up and Down Vertical Pipes | 9 | Gas-Liquid | Water | Air | 0.1016 | ABS Plastic | 4.6736 | -90 | 20 | 1114575 | 998.7 | 13.3 | 0.001 | 1.836e-05 | 0.0727 | 0.098541 | 2.4158 | 9998.7964 | 177802.2907 | Annular | Annular | 0.0020492 | 1.0789 | 1.002e-06 | 0.00052757 | 0.0018993 | 46
Almabrok (2013) | Gas-Liquid Two-Phase Flow in Up and Down Vertical Pipes | 9 | Gas-Liquid | Water | Air | 0.1016 | ABS Plastic | 4.6736 | -90 | 20 | 1114575 | 998.7 | 13.3 | 0.001 | 1.836e-05 | 0.0727 | 0.06887 | 2.4287 | 6988.1346 | 178750.0632 | Annular | Annular | 0.0020492 | 1.0789 | 1.002e-06 | 0.00052757 | 0.0018993 | 46
Almabrok (2013) | Gas-Liquid Two-Phase Flow in Up and Down Vertical Pipes | 9 | Gas-Liquid | Water | Air | 0.1016 | ABS Plastic | 4.6736 | -90 | 20 | 1114575 | 998.7 | 13.3 | 0.001 | 1.836e-05 | 0.0727 | 0.48174 | 2.8766 | 48881.505 | 211717.5733 | Annular | Annular | 0.0020492 | 1.0789 | 1.002e-06 | 0.00052757 | 0.0018993 | 46
Almabrok (2013) | Gas-Liquid Two-Phase Flow in Up and Down Vertical Pipes | 9 | Gas-Liquid | Water | Air | 0.1016 | ABS Plastic | 4.6736 | -90 | 20 | 1114575 | 998.7 | 13.3 | 0.001 | 1.836e-05 | 0.0727 | 0.30012 | 2.9496 | 30452.4284 | 217090.0097 | Annular | Annular | 0.0020492 | 1.0789 | 1.002e-06 | 0.00052757 | 0.0018993 | 46
Almabrok (2013) | Gas-Liquid Two-Phase Flow in Up and Down Vertical Pipes | 9 | Gas-Liquid | Water | Air | 0.1016 | ABS Plastic | 4.6736 | -90 | 20 | 1114575 | 998.7 | 13.3 | 0.001 | 1.836e-05 | 0.0727 | 0.19734 | 3.0048 | 20024.1054 | 221152.3983 | Annular | Annular | 0.0020492 | 1.0789 | 1.002e-06 | 0.00052757 | 0.0018993 | 46
Almabrok (2013) | Gas-Liquid Two-Phase Flow in Up and Down Vertical Pipes | 9 | Gas-Liquid | Water | Air | 0.1016 | ABS Plastic | 4.6736 | -90 | 20 | 1114575 | 998.7 | 13.3 | 0.001 | 1.836e-05 | 0.0727 | 0.098457 | 2.9966 | 9990.2522 | 220545.4334 | Annular | Annular | 0.0020492 | 1.0789 | 1.002e-06 | 0.00052757 | 0.0018993 | 46
Almabrok (2013) | Gas-Liquid Two-Phase Flow in Up and Down Vertical Pipes | 9 | Gas-Liquid | Water | Air | 0.1016 | ABS Plastic | 4.6736 | -90 | 20 | 1114575 | 998.7 | 13.3 | 0.001 | 1.836e-05 | 0.0727 | 0.068808 | 3.0534 | 6981.79 | 224726.5925 | Annular | Annular | 0.0020492 | 1.0789 | 1.002e-06 | 0.00052757 | 0.0018993 | 46
Almabrok (2013) | Gas-Liquid Two-Phase Flow in Up and Down Vertical Pipes | 9 | Gas-Liquid | Water | Air | 0.1016 | ABS Plastic | 4.6736 | -90 | 20 | 1114575 | 998.7 | 13.3 | 0.001 | 1.836e-05 | 0.0727 | 0.70813 | 4.2572 | 71852.2382 | 313328.2955 | Annular | Annular | 0.0020492 | 1.0789 | 1.002e-06 | 0.00052757 | 0.0018993 | 46
Almabrok (2013) | Gas-Liquid Two-Phase Flow in Up and Down Vertical Pipes | 9 | Gas-Liquid | Water | Air | 0.1016 | ABS Plastic | 4.6736 | -90 | 20 | 1114575 | 998.7 | 13.3 | 0.001 | 1.836e-05 | 0.0727 | 0.48092 | 4.4259 | 48798.0001 | 325745.4386 | Annular | Annular | 0.0020492 | 1.0789 | 1.002e-06 | 0.00052757 | 0.0018993 | 46
Almabrok (2013) | Gas-Liquid Two-Phase Flow in Up and Down Vertical Pipes | 9 | Gas-Liquid | Water | Air | 0.1016 | ABS Plastic | 4.6736 | -90 | 20 | 1114575 | 998.7 | 13.3 | 0.001 | 1.836e-05 | 0.0727 | 0.29983 | 4.5383 | 30423.2452 | 334012.3791 | Annular | Annular | 0.0020492 | 1.0789 | 1.002e-06 | 0.00052757 | 0.0018993 | 46
Almabrok (2013) | Gas-Liquid Two-Phase Flow in Up and Down Vertical Pipes | 9 | Gas-Liquid | Water | Air | 0.1016 | ABS Plastic | 4.6736 | -90 | 20 | 1114575 | 998.7 | 13.3 | 0.001 | 1.836e-05 | 0.0727 | 0.19688 | 4.5921 | 19977.3002 | 337977.8108 | Annular | Annular | 0.0020492 | 1.0789 | 1.002e-06 | 0.00052757 | 0.0018993 | 46
Almabrok (2013) | Gas-Liquid Two-Phase Flow in Up and Down Vertical Pipes | 9 | Gas-Liquid | Water | Air | 0.1016 | ABS Plastic | 4.6736 | -90 | 20 | 1114575 | 998.7 | 13.3 | 0.001 | 1.836e-05 | 0.0727 | 0.098289 | 4.6105 | 9973.1857 | 339327.8499 | Annular | Annular | 0.0020492 | 1.0789 | 1.002e-06 | 0.00052757 | 0.0018993 | 46
Almabrok (2013) | Gas-Liquid Two-Phase Flow in Up and Down Vertical Pipes | 9 | Gas-Liquid | Water | Air | 0.1016 | ABS Plastic | 4.6736 | -90 | 20 | 1114575 | 998.7 | 13.3 | 0.001 | 1.836e-05 | 0.0727 | 0.068694 | 4.6351 | 6970.2354 | 341136.632 | Annular | Annular | 0.0020492 | 1.0789 | 1.002e-06 | 0.00052757 | 0.0018993 | 46
Almabrok (2013) | Gas-Liquid Two-Phase Flow in Up and Down Vertical Pipes | 9 | Gas-Liquid | Water | Air | 0.1016 | ABS Plastic | 4.6736 | -90 | 20 | 1114575 | 998.7 | 13.3 | 0.001 | 1.836e-05 | 0.0727 | 1.0047 | 5.3959 | 101940.6863 | 397130.9002 | Annular | Annular | 0.0020492 | 1.0789 | 1.002e-06 | 0.00052757 | 0.0018993 | 46
Almabrok (2013) | Gas-Liquid Two-Phase Flow in Up and Down Vertical Pipes | 9 | Gas-Liquid | Water | Air | 0.1016 | ABS Plastic | 4.6736 | -90 | 20 | 1114575 | 998.7 | 13.3 | 0.001 | 1.836e-05 | 0.0727 | 0.69729 | 5.6862 | 70752.9416 | 418501.8065 | Annular | Annular | 0.0020492 | 1.0789 | 1.002e-06 | 0.00052757 | 0.0018993 | 46
Almabrok (2013) | Gas-Liquid Two-Phase Flow in Up and Down Vertical Pipes | 9 | Gas-Liquid | Water | Air | 0.1016 | ABS Plastic | 4.6736 | -90 | 20 | 1114575 | 998.7 | 13.3 | 0.001 | 1.836e-05 | 0.0727 | 0.47987 | 5.9518 | 48691.8924 | 438048.9172 | Annular | Annular | 0.0020492 | 1.0789 | 1.002e-06 | 0.00052757 | 0.0018993 | 46
Almabrok (2013) | Gas-Liquid Two-Phase Flow in Up and Down Vertical Pipes | 9 | Gas-Liquid | Water | Air | 0.1016 | ABS Plastic | 4.6736 | -90 | 20 | 1114575 | 998.7 | 13.3 | 0.001 | 1.836e-05 | 0.0727 | 0.29949 | 6.0619 | 30388.3165 | 446153.986 | Annular | Annular | 0.0020492 | 1.0789 | 1.002e-06 | 0.00052757 | 0.0018993 | 46
Almabrok (2013) | Gas-Liquid Two-Phase Flow in Up and Down Vertical Pipes | 9 | Gas-Liquid | Water | Air | 0.1016 | ABS Plastic | 4.6736 | -90 | 20 | 1114575 | 998.7 | 13.3 | 0.001 | 1.836e-05 | 0.0727 | 0.2025 | 6.1761 | 20546.8975 | 454552.9201 | Annular | Annular | 0.0020492 | 1.0789 | 1.002e-06 | 0.00052757 | 0.0018993 | 46
Almabrok (2013) | Gas-Liquid Two-Phase Flow in Up and Down Vertical Pipes | 9 | Gas-Liquid | Water | Air | 0.1016 | ABS Plastic | 4.6736 | -90 | 20 | 1114575 | 998.7 | 13.3 | 0.001 | 1.836e-05 | 0.0727 | 0.068562 | 6.233 | 6956.8204 | 458746.8078 | Annular | Annular | 0.0020492 | 1.0789 | 1.002e-06 | 0.00052757 | 0.0018993 | 46
Almabrok (2013) | Gas-Liquid Two-Phase Flow in Up and Down Vertical Pipes | 9 | Gas-Liquid | Water | Air | 0.1016 | ABS Plastic | 4.6736 | -90 | 20 | 1114575 | 998.7 | 13.3 | 0.001 | 1.836e-05 | 0.0727 | 0.098168 | 6.2841 | 9960.9372 | 462501.3845 | Annular | Annular | 0.0020492 | 1.0789 | 1.002e-06 | 0.00052757 | 0.0018993 | 46
Almabrok (2013) | Gas-Liquid Two-Phase Flow in Up and Down Vertical Pipes | 9 | Gas-Liquid | Water | Air | 0.1016 | ABS Plastic | 4.6736 | -90 | 20 | 1114575 | 998.7 | 13.3 | 0.001 | 1.836e-05 | 0.0727 | 1.2206 | 7.46 | 123855.8461 | 549049.1491 | Annular | Annular | 0.0020492 | 1.0789 | 1.002e-06 | 0.00052757 | 0.0018993 | 46
Almabrok (2013) | Gas-Liquid Two-Phase Flow in Up and Down Vertical Pipes | 9 | Gas-Liquid | Water | Air | 0.1016 | ABS Plastic | 4.6736 | -90 | 20 | 1114575 | 998.7 | 13.3 | 0.001 | 1.836e-05 | 0.0727 | 1.0032 | 7.7615 | 101793.7305 | 571238.3967 | Annular | Annular | 0.0020492 | 1.0789 | 1.002e-06 | 0.00052757 | 0.0018993 | 46
Almabrok (2013) | Gas-Liquid Two-Phase Flow in Up and Down Vertical Pipes | 9 | Gas-Liquid | Water | Air | 0.1016 | ABS Plastic | 4.6736 | -90 | 20 | 1114575 | 998.7 | 13.3 | 0.001 | 1.836e-05 | 0.0727 | 0.69625 | 8.29 | 70647.1707 | 610138.7292 | Annular | Annular | 0.0020492 | 1.0789 | 1.002e-06 | 0.00052757 | 0.0018993 | 46
Almabrok (2013) | Gas-Liquid Two-Phase Flow in Up and Down Vertical Pipes | 9 | Gas-Liquid | Water | Air | 0.1016 | ABS Plastic | 4.6736 | -90 | 20 | 1114575 | 998.7 | 13.3 | 0.001 | 1.836e-05 | 0.0727 | 1.4992 | 8.7164 | 152117.2924 | 641522.4485 | Annular | Annular | 0.0020492 | 1.0789 | 1.002e-06 | 0.00052757 | 0.0018993 | 46
Almabrok (2013) | Gas-Liquid Two-Phase Flow in Up and Down Vertical Pipes | 9 | Gas-Liquid | Water | Air | 0.1016 | ABS Plastic | 4.6736 | -90 | 20 | 1114575 | 998.7 | 13.3 | 0.001 | 1.836e-05 | 0.0727 | 0.47998 | 8.7359 | 48703.071 | 642955.1032 | Annular | Annular | 0.0020492 | 1.0789 | 1.002e-06 | 0.00052757 | 0.0018993 | 46
Almabrok (2013) | Gas-Liquid Two-Phase Flow in Up and Down Vertical Pipes | 9 | Gas-Liquid | Water | Air | 0.1016 | ABS Plastic | 4.6736 | -90 | 20 | 1114575 | 998.7 | 13.3 | 0.001 | 1.836e-05 | 0.0727 | 0.29902 | 8.9576 | 30341.2667 | 659270.4019 | Annular | Annular | 0.0020492 | 1.0789 | 1.002e-06 | 0.00052757 | 0.0018993 | 46
Almabrok (2013) | Gas-Liquid Two-Phase Flow in Up and Down Vertical Pipes | 9 | Gas-Liquid | Water | Air | 0.1016 | ABS Plastic | 4.6736 | -90 | 20 | 1114575 | 998.7 | 13.3 | 0.001 | 1.836e-05 | 0.0727 | 0.19916 | 9.2494 | 20208.1735 | 680745.8699 | Annular | Annular | 0.0020492 | 1.0789 | 1.002e-06 | 0.00052757 | 0.0018993 | 46
Almabrok (2013) | Gas-Liquid Two-Phase Flow in Up and Down Vertical Pipes | 9 | Gas-Liquid | Water | Air | 0.1016 | ABS Plastic | 4.6736 | -90 | 20 | 1114575 | 998.7 | 13.3 | 0.001 | 1.836e-05 | 0.0727 | 1.2309 | 9.5063 | 124892.1002 | 699653.4556 | Annular | Annular | 0.0020492 | 1.0789 | 1.002e-06 | 0.00052757 | 0.0018993 | 46
Almabrok (2013) | Gas-Liquid Two-Phase Flow in Up and Down Vertical Pipes | 9 | Gas-Liquid | Water | Air | 0.1016 | ABS Plastic | 4.6736 | -90 | 20 | 1114575 | 998.7 | 13.3 | 0.001 | 1.836e-05 | 0.0727 | 0.096695 | 9.4112 | 9811.4527 | 692653.732 | Annular | Annular | 0.0020492 | 1.0789 | 1.002e-06 | 0.00052757 | 0.0018993 | 46
Almabrok (2013) | Gas-Liquid Two-Phase Flow in Up and Down Vertical Pipes | 9 | Gas-Liquid | Water | Air | 0.1016 | ABS Plastic | 4.6736 | -90 | 20 | 1114575 | 998.7 | 13.3 | 0.001 | 1.836e-05 | 0.0727 | 0.068496 | 9.5901 | 6950.1535 | 705822.9573 | Annular | Annular | 0.0020492 | 1.0789 | 1.002e-06 | 0.00052757 | 0.0018993 | 46
Almabrok (2013) | Gas-Liquid Two-Phase Flow in Up and Down Vertical Pipes | 9 | Gas-Liquid | Water | Air | 0.1016 | ABS Plastic | 4.6736 | -90 | 20 | 1114575 | 998.7 | 13.3 | 0.001 | 1.836e-05 | 0.0727 | 0.98817 | 9.7573 | 100267.9801 | 718127.056 | Annular | Annular | 0.0020492 | 1.0789 | 1.002e-06 | 0.00052757 | 0.0018993 | 46
Almabrok (2013) | Gas-Liquid Two-Phase Flow in Up and Down Vertical Pipes | 9 | Gas-Liquid | Water | Air | 0.1016 | ABS Plastic | 4.6736 | -90 | 20 | 1114575 | 998.7 | 13.3 | 0.001 | 1.836e-05 | 0.0727 | 0.69554 | 10.7068 | 70575.4876 | 788010.3933 | Annular | Annular | 0.0020492 | 1.0789 | 1.002e-06 | 0.00052757 | 0.0018993 | 46
Almabrok (2013) | Gas-Liquid Two-Phase Flow in Up and Down Vertical Pipes | 9 | Gas-Liquid | Water | Air | 0.1016 | ABS Plastic | 4.6736 | -90 | 20 | 1114575 | 998.7 | 13.3 | 0.001 | 1.836e-05 | 0.0727 | 0.4795 | 11.2827 | 48653.6538 | 830393.6129 | Annular | Annular | 0.0020492 | 1.0789 | 1.002e-06 | 0.00052757 | 0.0018993 | 46
Almabrok (2013) | Gas-Liquid Two-Phase Flow in Up and Down Vertical Pipes | 9 | Gas-Liquid | Water | Air | 0.1016 | ABS Plastic | 4.6736 | -90 | 20 | 1114575 | 998.7 | 13.3 | 0.001 | 1.836e-05 | 0.0727 | 1.5127 | 11.6434 | 153490.9418 | 856942.0931 | Annular | Annular | 0.0020492 | 1.0789 | 1.002e-06 | 0.00052757 | 0.0018993 | 46
Almabrok (2013) | Gas-Liquid Two-Phase Flow in Up and Down Vertical Pipes | 9 | Gas-Liquid | Water | Air | 0.1016 | ABS Plastic | 4.6736 | -90 | 20 | 1114575 | 998.7 | 13.3 | 0.001 | 1.836e-05 | 0.0727 | 0.30004 | 11.8052 | 30444.9266 | 868852.3557 | Annular | Annular | 0.0020492 | 1.0789 | 1.002e-06 | 0.00052757 | 0.0018993 | 46
Almabrok (2013) | Gas-Liquid Two-Phase Flow in Up and Down Vertical Pipes | 9 | Gas-Liquid | Water | Air | 0.1016 | ABS Plastic | 4.6736 | -90 | 20 | 1114575 | 998.7 | 13.3 | 0.001 | 1.836e-05 | 0.0727 | 0.19626 | 12.2712 | 19914.4821 | 903150.762 | Annular | Annular | 0.0020492 | 1.0789 | 1.002e-06 | 0.00052757 | 0.0018993 | 46
Almabrok (2013) | Gas-Liquid Two-Phase Flow in Up and Down Vertical Pipes | 9 | Gas-Liquid | Water | Air | 0.1016 | ABS Plastic | 4.6736 | -90 | 20 | 1114575 | 998.7 | 13.3 | 0.001 | 1.836e-05 | 0.0727 | 1.2181 | 12.6123 | 123598.0256 | 928251.0998 | Annular | Annular | 0.0020492 | 1.0789 | 1.002e-06 | 0.00052757 | 0.0018993 | 46
Almabrok (2013) | Gas-Liquid Two-Phase Flow in Up and Down Vertical Pipes | 9 | Gas-Liquid | Water | Air | 0.1016 | ABS Plastic | 4.6736 | -90 | 20 | 1114575 | 998.7 | 13.3 | 0.001 | 1.836e-05 | 0.0727 | 0.097896 | 12.6565 | 9933.3003 | 931505.3853 | Annular | Annular | 0.0020492 | 1.0789 | 1.002e-06 | 0.00052757 | 0.0018993 | 46
Almabrok (2013) | Gas-Liquid Two-Phase Flow in Up and Down Vertical Pipes | 9 | Gas-Liquid | Water | Air | 0.1016 | ABS Plastic | 4.6736 | -90 | 20 | 1114575 | 998.7 | 13.3 | 0.001 | 1.836e-05 | 0.0727 | 0.067093 | 12.8954 | 6807.7551 | 949091.8614 | Annular | Annular | 0.0020492 | 1.0789 | 1.002e-06 | 0.00052757 | 0.0018993 | 46
Almabrok (2013) | Gas-Liquid Two-Phase Flow in Up and Down Vertical Pipes | 9 | Gas-Liquid | Water | Air | 0.1016 | ABS Plastic | 4.6736 | -90 | 20 | 1114575 | 998.7 | 13.3 | 0.001 | 1.836e-05 | 0.0727 | 1.001 | 13.4801 | 101570.9803 | 992125.7712 | Annular | Annular | 0.0020492 | 1.0789 | 1.002e-06 | 0.00052757 | 0.0018993 | 46
Almabrok (2013) | Gas-Liquid Two-Phase Flow in Up and Down Vertical Pipes | 9 | Gas-Liquid | Water | Air | 0.1016 | ABS Plastic | 4.6736 | -90 | 20 | 1114575 | 998.7 | 13.3 | 0.001 | 1.836e-05 | 0.0727 | 1.4879 | 14.1528 | 150972.2326 | 1041630.7795 | Annular | Annular | 0.0020492 | 1.0789 | 1.002e-06 | 0.00052757 | 0.0018993 | 46
Almabrok (2013) | Gas-Liquid Two-Phase Flow in Up and Down Vertical Pipes | 9 | Gas-Liquid | Water | Air | 0.1016 | ABS Plastic | 4.6736 | -90 | 20 | 1114575 | 998.7 | 13.3 | 0.001 | 1.836e-05 | 0.0727 | 0.69465 | 14.7911 | 70485.0445 | 1088611.7617 | Annular | Annular | 0.0020492 | 1.0789 | 1.002e-06 | 0.00052757 | 0.0018993 | 46
Almabrok (2013) | Gas-Liquid Two-Phase Flow in Up and Down Vertical Pipes | 9 | Gas-Liquid | Water | Air | 0.1016 | ABS Plastic | 4.6736 | -90 | 20 | 1114575 | 998.7 | 13.3 | 0.001 | 1.836e-05 | 0.0727 | 1.1835 | 15.7953 | 120085.5135 | 1162522.7513 | Annular | Annular | 0.0020492 | 1.0789 | 1.002e-06 | 0.00052757 | 0.0018993 | 46
Almabrok (2013) | Gas-Liquid Two-Phase Flow in Up and Down Vertical Pipes | 9 | Gas-Liquid | Water | Air | 0.1016 | ABS Plastic | 4.6736 | -90 | 20 | 1114575 | 998.7 | 13.3 | 0.001 | 1.836e-05 | 0.0727 | 0.47849 | 15.9046 | 48550.9343 | 1170563.8421 | Annular | Annular | 0.0020492 | 1.0789 | 1.002e-06 | 0.00052757 | 0.0018993 | 46
Almabrok (2013) | Gas-Liquid Two-Phase Flow in Up and Down Vertical Pipes | 9 | Gas-Liquid | Water | Air | 0.1016 | ABS Plastic | 4.6736 | -90 | 20 | 1114575 | 998.7 | 13.3 | 0.001 | 1.836e-05 | 0.0727 | 0.98681 | 16.3855 | 100129.5879 | 1205960.066 | Annular | Annular | 0.0020492 | 1.0789 | 1.002e-06 | 0.00052757 | 0.0018993 | 46
Almabrok (2013) | Gas-Liquid Two-Phase Flow in Up and Down Vertical Pipes | 9 | Gas-Liquid | Water | Air | 0.1016 | ABS Plastic | 4.6736 | -90 | 20 | 1114575 | 998.7 | 13.3 | 0.001 | 1.836e-05 | 0.0727 | 1.488 | 16.6346 | 150988.8147 | 1224293.7488 | Annular | Annular | 0.0020492 | 1.0789 | 1.002e-06 | 0.00052757 | 0.0018993 | 46
Almabrok (2013) | Gas-Liquid Two-Phase Flow in Up and Down Vertical Pipes | 9 | Gas-Liquid | Water | Air | 0.1016 | ABS Plastic | 4.6736 | -90 | 20 | 1114575 | 998.7 | 13.3 | 0.001 | 1.836e-05 | 0.0727 | 0.29227 | 17.0938 | 29656.0815 | 1258087.7249 | Annular | Annular | 0.0020492 | 1.0789 | 1.002e-06 | 0.00052757 | 0.0018993 | 46
Almabrok (2013) | Gas-Liquid Two-Phase Flow in Up and Down Vertical Pipes | 9 | Gas-Liquid | Water | Air | 0.1016 | ABS Plastic | 4.6736 | -90 | 20 | 1114575 | 998.7 | 13.3 | 0.001 | 1.836e-05 | 0.0727 | 0.19596 | 17.7703 | 19883.3759 | 1307879.0262 | Annular | Annular | 0.0020492 | 1.0789 | 1.002e-06 | 0.00052757 | 0.0018993 | 46
Almabrok (2013) | Gas-Liquid Two-Phase Flow in Up and Down Vertical Pipes | 9 | Gas-Liquid | Water | Air | 0.1016 | ABS Plastic | 4.6736 | -90 | 20 | 1114575 | 998.7 | 13.3 | 0.001 | 1.836e-05 | 0.0727 | 1.1829 | 18.1396 | 120026.3474 | 1335061.6608 | Annular | Annular | 0.0020492 | 1.0789 | 1.002e-06 | 0.00052757 | 0.0018993 | 46
Almabrok (2013) | Gas-Liquid Two-Phase Flow in Up and Down Vertical Pipes | 9 | Gas-Liquid | Water | Air | 0.1016 | ABS Plastic | 4.6736 | -90 | 20 | 1114575 | 998.7 | 13.3 | 0.001 | 1.836e-05 | 0.0727 | 0.69299 | 18.526 | 70316.4022 | 1363497.6339 | Annular | Annular | 0.0020492 | 1.0789 | 1.002e-06 | 0.00052757 | 0.0018993 | 46
Almabrok (2013) | Gas-Liquid Two-Phase Flow in Up and Down Vertical Pipes | 9 | Gas-Liquid | Water | Air | 0.1016 | ABS Plastic | 4.6736 | -90 | 20 | 1114575 | 998.7 | 13.3 | 0.001 | 1.836e-05 | 0.0727 | 0.99968 | 18.8748 | 101435.3964 | 1389169.8611 | Annular | Annular | 0.0020492 | 1.0789 | 1.002e-06 | 0.00052757 | 0.0018993 | 46
Almabrok (2013) | Gas-Liquid Two-Phase Flow in Up and Down Vertical Pipes | 9 | Gas-Liquid | Water | Air | 0.1016 | ABS Plastic | 4.6736 | -90 | 20 | 1114575 | 998.7 | 13.3 | 0.001 | 1.836e-05 | 0.0727 | 0.096432 | 18.7011 | 9784.7534 | 1376388.2818 | Annular | Annular | 0.0020492 | 1.0789 | 1.002e-06 | 0.00052757 | 0.0018993 | 46
Almabrok (2013) | Gas-Liquid Two-Phase Flow in Up and Down Vertical Pipes | 9 | Gas-Liquid | Water | Air | 0.1016 | ABS Plastic | 4.6736 | -90 | 20 | 1114575 | 998.7 | 13.3 | 0.001 | 1.836e-05 | 0.0727 | 0.06831 | 19.0567 | 6931.2405 | 1402557.1547 | Annular | Annular | 0.0020492 | 1.0789 | 1.002e-06 | 0.00052757 | 0.0018993 | 46
Almabrok (2013) | Gas-Liquid Two-Phase Flow in Up and Down Vertical Pipes | 9 | Gas-Liquid | Water | Air | 0.1016 | ABS Plastic | 4.6736 | -90 | 20 | 1114575 | 998.7 | 13.3 | 0.001 | 1.836e-05 | 0.0727 | 0.47841 | 19.9955 | 48543.2968 | 1471650.4133 | Annular | Annular | 0.0020492 | 1.0789 | 1.002e-06 | 0.00052757 | 0.0018993 | 46
Almabrok (2013) | Gas-Liquid Two-Phase Flow in Up and Down Vertical Pipes | 9 | Gas-Liquid | Water | Air | 0.1016 | ABS Plastic | 4.6736 | -90 | 20 | 1114575 | 998.7 | 13.3 | 0.001 | 1.836e-05 | 0.0727 | 0.68445 | 21.2746 | 69450.1344 | 1565791.096 | Annular | Annular | 0.0020492 | 1.0789 | 1.002e-06 | 0.00052757 | 0.0018993 | 46
Almabrok (2013) | Gas-Liquid Two-Phase Flow in Up and Down Vertical Pipes | 9 | Gas-Liquid | Water | Air | 0.1016 | ABS Plastic | 4.6736 | -90 | 20 | 1114575 | 998.7 | 13.3 | 0.001 | 1.836e-05 | 0.0727 | 0.292 | 21.6357 | 29628.365 | 1592366.235 | Annular | Annular | 0.0020492 | 1.0789 | 1.002e-06 | 0.00052757 | 0.0018993 | 46
Almabrok (2013) | Gas-Liquid Two-Phase Flow in Up and Down Vertical Pipes | 9 | Gas-Liquid | Water | Air | 0.1016 | ABS Plastic | 4.6736 | -90 | 20 | 1114575 | 998.7 | 13.3 | 0.001 | 1.836e-05 | 0.0727 | 0.1983 | 22.798 | 20120.8445 | 1677912.2 | Annular | Annular | 0.0020492 | 1.0789 | 1.002e-06 | 0.00052757 | 0.0018993 | 46
Almabrok (2013) | Gas-Liquid Two-Phase Flow in Up and Down Vertical Pipes | 9 | Gas-Liquid | Water | Air | 0.1016 | ABS Plastic | 4.6736 | -90 | 20 | 1114575 | 998.7 | 13.3 | 0.001 | 1.836e-05 | 0.0727 | 0.46852 | 23.3423 | 47539.6841 | 1717974.1146 | Annular | Annular | 0.0020492 | 1.0789 | 1.002e-06 | 0.00052757 | 0.0018993 | 46
Almabrok (2013) | Gas-Liquid Two-Phase Flow in Up and Down Vertical Pipes | 9 | Gas-Liquid | Water | Air | 0.1016 | ABS Plastic | 4.6736 | -90 | 20 | 1114575 | 998.7 | 13.3 | 0.001 | 1.836e-05 | 0.0727 | 0.097648 | 23.9923 | 9908.1221 | 1765809.1016 | Annular | Annular | 0.0020492 | 1.0789 | 1.002e-06 | 0.00052757 | 0.0018993 | 46
Almabrok (2013) | Gas-Liquid Two-Phase Flow in Up and Down Vertical Pipes | 9 | Gas-Liquid | Water | Air | 0.1016 | ABS Plastic | 4.6736 | -90 | 20 | 1114575 | 998.7 | 13.3 | 0.001 | 1.836e-05 | 0.0727 | 0.068237 | 24.9459 | 6923.8376 | 1835994.8776 | Annular | Annular | 0.0020492 | 1.0789 | 1.002e-06 | 0.00052757 | 0.0018993 | 46
Almabrok (2013) | Gas-Liquid Two-Phase Flow in Up and Down Vertical Pipes | 9 | Gas-Liquid | Water | Air | 0.1016 | ABS Plastic | 4.6736 | -90 | 20 | 1114575 | 998.7 | 13.3 | 0.001 | 1.836e-05 | 0.0727 | 0.29778 | 25.6035 | 30215.0804 | 1884395.5835 | Annular | Annular | 0.0020492 | 1.0789 | 1.002e-06 | 0.00052757 | 0.0018993 | 46
Almabrok (2013) | Gas-Liquid Two-Phase Flow in Up and Down Vertical Pipes | 9 | Gas-Liquid | Water | Air | 0.1016 | ABS Plastic | 4.6736 | -90 | 20 | 1114575 | 998.7 | 13.3 | 0.001 | 1.836e-05 | 0.0727 | 0.19547 | 26.9754 | 19833.7055 | 1985363.4197 | Annular | Annular | 0.0020492 | 1.0789 | 1.002e-06 | 0.00052757 | 0.0018993 | 46
Almabrok (2013) | Gas-Liquid Two-Phase Flow in Up and Down Vertical Pipes | 9 | Gas-Liquid | Water | Air | 0.1016 | ABS Plastic | 4.6736 | -90 | 20 | 1114575 | 998.7 | 13.3 | 0.001 | 1.836e-05 | 0.0727 | 0.097572 | 29.1649 | 9900.4488 | 2146511.1636 | Annular | Annular | 0.0020492 | 1.0789 | 1.002e-06 | 0.00052757 | 0.0018993 | 46
Almabrok (2013) | Gas-Liquid Two-Phase Flow in Up and Down Vertical Pipes | 9 | Gas-Liquid | Water | Air | 0.1016 | ABS Plastic | 4.6736 | -90 | 20 | 1114575 | 998.7 | 13.3 | 0.001 | 1.836e-05 | 0.0727 | 0.068186 | 30.1207 | 6918.6604 | 2216854.0075 | Annular | Annular | 0.0020492 | 1.0789 | 1.002e-06 | 0.00052757 | 0.0018993 | 46
Almabrok (2013) | Gas-Liquid Two-Phase Flow in Up and Down Vertical Pipes | 5_13 | Gas-Liquid | Water | Air | 0.1016 | ABS Plastic | 4.6736 | 90 | 20 | 1114575 | 998.7 | 13.3 | 0.001 | 1.836e-05 | 0.0727 | 0.4502 | 0.13588 | 45680.7892 | 10000.4821 | Bubbly | Dispersed | 0.0020492 | 1.0789 | 1.002e-06 | 0.00052757 | 0.0018993 | 46
Almabrok (2013) | Gas-Liquid Two-Phase Flow in Up and Down Vertical Pipes | 5_13 | Gas-Liquid | Water | Air | 0.1016 | ABS Plastic | 4.6736 | 90 | 20 | 1114575 | 998.7 | 13.3 | 0.001 | 1.836e-05 | 0.0727 | 0.66403 | 0.15477 | 67377.8302 | 11391.1766 | Bubbly | Dispersed | 0.0020492 | 1.0789 | 1.002e-06 | 0.00052757 | 0.0018993 | 46
Almabrok (2013) | Gas-Liquid Two-Phase Flow in Up and Down Vertical Pipes | 5_13 | Gas-Liquid | Water | Air | 0.1016 | ABS Plastic | 4.6736 | 90 | 20 | 1114575 | 998.7 | 13.3 | 0.001 | 1.836e-05 | 0.0727 | 1.3796 | 0.17153 | 139983.9584 | 12624.6625 | Bubbly | Dispersed | 0.0020492 | 1.0789 | 1.002e-06 | 0.00052757 | 0.0018993 | 46
Almabrok (2013) | Gas-Liquid Two-Phase Flow in Up and Down Vertical Pipes | 5_13 | Gas-Liquid | Water | Air | 0.1016 | ABS Plastic | 4.6736 | 90 | 20 | 1114575 | 998.7 | 13.3 | 0.001 | 1.836e-05 | 0.0727 | 0.6817 | 0.25269 | 69170.5183 | 18597.7015 | Bubbly | Dispersed | 0.0020492 | 1.0789 | 1.002e-06 | 0.00052757 | 0.0018993 | 46
Almabrok (2013) | Gas-Liquid Two-Phase Flow in Up and Down Vertical Pipes | 5_13 | Gas-Liquid | Water | Air | 0.1016 | ABS Plastic | 4.6736 | 90 | 20 | 1114575 | 998.7 | 13.3 | 0.001 | 1.836e-05 | 0.0727 | 1.1349 | 0.26995 | 115158.789 | 19868.2141 | Bubbly | Dispersed | 0.0020492 | 1.0789 | 1.002e-06 | 0.00052757 | 0.0018993 | 46
Almabrok (2013) | Gas-Liquid Two-Phase Flow in Up and Down Vertical Pipes | 5_13 | Gas-Liquid | Water | Air | 0.1016 | ABS Plastic | 4.6736 | 90 | 20 | 1114575 | 998.7 | 13.3 | 0.001 | 1.836e-05 | 0.0727 | 1.4312 | 0.27756 | 145218.4019 | 20428.5409 | Bubbly | Dispersed | 0.0020492 | 1.0789 | 1.002e-06 | 0.00052757 | 0.0018993 | 46
Almabrok (2013) | Gas-Liquid Two-Phase Flow in Up and Down Vertical Pipes | 5_13 | Gas-Liquid | Water | Air | 0.1016 | ABS Plastic | 4.6736 | 90 | 20 | 1114575 | 998.7 | 13.3 | 0.001 | 1.836e-05 | 0.0727 | 0.692 | 0.49172 | 70215.3813 | 36190.2154 | Bubbly | Dispersed | 0.0020492 | 1.0789 | 1.002e-06 | 0.00052757 | 0.0018993 | 46
Almabrok (2013) | Gas-Liquid Two-Phase Flow in Up and Down Vertical Pipes | 5_13 | Gas-Liquid | Water | Air | 0.1016 | ABS Plastic | 4.6736 | 90 | 20 | 1114575 | 998.7 | 13.3 | 0.001 | 1.836e-05 | 0.0727 | 1.1287 | 0.52065 | 114524.9233 | 38319.6451 | Bubbly | Dispersed | 0.0020492 | 1.0789 | 1.002e-06 | 0.00052757 | 0.0018993 | 46
Almabrok (2013) | Gas-Liquid Two-Phase Flow in Up and Down Vertical Pipes | 5_13 | Gas-Liquid | Water | Air | 0.1016 | ABS Plastic | 4.6736 | 90 | 20 | 1114575 | 998.7 | 13.3 | 0.001 | 1.836e-05 | 0.0727 | 1.4157 | 0.52027 | 143652.6882 | 38291.7341 | Bubbly | Dispersed | 0.0020492 | 1.0789 | 1.002e-06 | 0.00052757 | 0.0018993 | 46
Almabrok (2013) | Gas-Liquid Two-Phase Flow in Up and Down Vertical Pipes | 5_13 | Gas-Liquid | Water | Air | 0.1016 | ABS Plastic | 4.6736 | 90 | 20 | 1114575 | 998.7 | 13.3 | 0.001 | 1.836e-05 | 0.0727 | 1.4112 | 0.78237 | 143190.7207 | 57581.9692 | Bubbly | Dispersed | 0.0020492 | 1.0789 | 1.002e-06 | 0.00052757 | 0.0018993 | 46
Almabrok (2013) | Gas-Liquid Two-Phase Flow in Up and Down Vertical Pipes | 5_13 | Gas-Liquid | Water | Air | 0.1016 | ABS Plastic | 4.6736 | 90 | 20 | 1114575 | 998.7 | 13.3 | 0.001 | 1.836e-05 | 0.0727 | 1.4741 | 1.2868 | 149572.4007 | 94706.8821 | Bubbly | Dispersed | 0.0020492 | 1.0789 | 1.002e-06 | 0.00052757 | 0.0018993 | 46
Almabrok (2013) | Gas-Liquid Two-Phase Flow in Up and Down Vertical Pipes | 5_13 | Gas-Liquid | Water | Air | 0.1016 | ABS Plastic | 4.6736 | 90 | 20 | 1114575 | 998.7 | 13.3 | 0.001 | 1.836e-05 | 0.0727 | 0.96046 | 0.16672 | 97455.8974 | 12270.5416 | Bubbly | Dispersed | 0.0020492 | 1.0789 | 1.002e-06 | 0.00052757 | 0.0018993 | 46
Almabrok (2013) | Gas-Liquid Two-Phase Flow in Up and Down Vertical Pipes | 5_13 | Gas-Liquid | Water | Air | 0.1016 | ABS Plastic | 4.6736 | 90 | 20 | 1114575 | 998.7 | 13.3 | 0.001 | 1.836e-05 | 0.0727 | 1.1135 | 0.16788 | 112986.7509 | 12355.8513 | Bubbly | Dispersed | 0.0020492 | 1.0789 | 1.002e-06 | 0.00052757 | 0.0018993 | 46
Almabrok (2013) | Gas-Liquid Two-Phase Flow in Up and Down Vertical Pipes | 5_13 | Gas-Liquid | Water | Air | 0.1016 | ABS Plastic | 4.6736 | 90 | 20 | 1114575 | 998.7 | 13.3 | 0.001 | 1.836e-05 | 0.0727 | 0.96744 | 0.26189 | 98164.5359 | 19275.0313 | Bubbly | Dispersed | 0.0020492 | 1.0789 | 1.002e-06 | 0.00052757 | 0.0018993 | 46
Almabrok (2013) | Gas-Liquid Two-Phase Flow in Up and Down Vertical Pipes | 5_13 | Gas-Liquid | Water | Air | 0.1016 | ABS Plastic | 4.6736 | 90 | 20 | 1114575 | 998.7 | 13.3 | 0.001 | 1.836e-05 | 0.0727 | 0.94238 | 0.50997 | 95621.3851 | 37533.6513 | Bubbly | Dispersed | 0.0020492 | 1.0789 | 1.002e-06 | 0.00052757 | 0.0018993 | 46
Almabrok (2013) | Gas-Liquid Two-Phase Flow in Up and Down Vertical Pipes | 5_13 | Gas-Liquid | Water | Air | 0.1016 | ABS Plastic | 4.6736 | 90 | 20 | 1114575 | 998.7 | 13.3 | 0.001 | 1.836e-05 | 0.0727 | 0.97221 | 0.76622 | 98647.6325 | 56393.1274 | Bubbly | Dispersed | 0.0020492 | 1.0789 | 1.002e-06 | 0.00052757 | 0.0018993 | 46
Almabrok (2013) | Gas-Liquid Two-Phase Flow in Up and Down Vertical Pipes | 5_13 | Gas-Liquid | Water | Air | 0.1016 | ABS Plastic | 4.6736 | 90 | 20 | 1114575 | 998.7 | 13.3 | 0.001 | 1.836e-05 | 0.0727 | 1.1696 | 0.77146 | 118671.9326 | 56778.4508 | Bubbly | Dispersed | 0.0020492 | 1.0789 | 1.002e-06 | 0.00052757 | 0.0018993 | 46
Almabrok (2013) | Gas-Liquid Two-Phase Flow in Up and Down Vertical Pipes | 5_13 | Gas-Liquid | Water | Air | 0.1016 | ABS Plastic | 4.6736 | 90 | 20 | 1114575 | 998.7 | 13.3 | 0.001 | 1.836e-05 | 0.0727 | 1.4663 | 1.0214 | 148785.2382 | 75171.6772 | Bubbly | Dispersed | 0.0020492 | 1.0789 | 1.002e-06 | 0.00052757 | 0.0018993 | 46
Almabrok (2013) | Gas-Liquid Two-Phase Flow in Up and Down Vertical Pipes | 5_13 | Gas-Liquid | Water | Air | 0.1016 | ABS Plastic | 4.6736 | 90 | 20 | 1114575 | 998.7 | 13.3 | 0.001 | 1.836e-05 | 0.0727 | 1.2043 | 1.0296 | 122195.2551 | 75778.257 | Bubbly | Dispersed | 0.0020492 | 1.0789 | 1.002e-06 | 0.00052757 | 0.0018993 | 46
Almabrok (2013) | Gas-Liquid Two-Phase Flow in Up and Down Vertical Pipes | 5_13 | Gas-Liquid | Water | Air | 0.1016 | ABS Plastic | 4.6736 | 90 | 20 | 1114575 | 998.7 | 13.3 | 0.001 | 1.836e-05 | 0.0727 | 0.099187 | 0.13879 | 10064.2631 | 10214.5773 | Intermittent | Intermittent | 0.0020492 | 1.0789 | 1.002e-06 | 0.00052757 | 0.0018993 | 46
Almabrok (2013) | Gas-Liquid Two-Phase Flow in Up and Down Vertical Pipes | 5_13 | Gas-Liquid | Water | Air | 0.1016 | ABS Plastic | 4.6736 | 90 | 20 | 1114575 | 998.7 | 13.3 | 0.001 | 1.836e-05 | 0.0727 | 0.069121 | 0.14009 | 7013.563 | 10310.2278 | Intermittent | Intermittent | 0.0020492 | 1.0789 | 1.002e-06 | 0.00052757 | 0.0018993 | 46
Almabrok (2013) | Gas-Liquid Two-Phase Flow in Up and Down Vertical Pipes | 5_13 | Gas-Liquid | Water | Air | 0.1016 | ABS Plastic | 4.6736 | 90 | 20 | 1114575 | 998.7 | 13.3 | 0.001 | 1.836e-05 | 0.0727 | 0.48213 | 0.24049 | 48920.9046 | 17699.9897 | Intermittent | Intermittent | 0.0020492 | 1.0789 | 1.002e-06 | 0.00052757 | 0.0018993 | 46
Almabrok (2013) | Gas-Liquid Two-Phase Flow in Up and Down Vertical Pipes | 5_13 | Gas-Liquid | Water | Air | 0.1016 | ABS Plastic | 4.6736 | 90 | 20 | 1114575 | 998.7 | 13.3 | 0.001 | 1.836e-05 | 0.0727 | 0.1001 | 0.24569 | 10156.8994 | 18082.3711 | Intermittent | Intermittent | 0.0020492 | 1.0789 | 1.002e-06 | 0.00052757 | 0.0018993 | 46
Almabrok (2013) | Gas-Liquid Two-Phase Flow in Up and Down Vertical Pipes | 5_13 | Gas-Liquid | Water | Air | 0.1016 | ABS Plastic | 4.6736 | 90 | 20 | 1114575 | 998.7 | 13.3 | 0.001 | 1.836e-05 | 0.0727 | 0.069985 | 0.24597 | 7101.2412 | 18103.1914 | Intermittent | Intermittent | 0.0020492 | 1.0789 | 1.002e-06 | 0.00052757 | 0.0018993 | 46
Almabrok (2013) | Gas-Liquid Two-Phase Flow in Up and Down Vertical Pipes | 5_13 | Gas-Liquid | Water | Air | 0.1016 | ABS Plastic | 4.6736 | 90 | 20 | 1114575 | 998.7 | 13.3 | 0.001 | 1.836e-05 | 0.0727 | 0.48784 | 0.50119 | 49500.6106 | 36887.1523 | Intermittent | Intermittent | 0.0020492 | 1.0789 | 1.002e-06 | 0.00052757 | 0.0018993 | 46
Almabrok (2013) | Gas-Liquid Two-Phase Flow in Up and Down Vertical Pipes | 5_13 | Gas-Liquid | Water | Air | 0.1016 | ABS Plastic | 4.6736 | 90 | 20 | 1114575 | 998.7 | 13.3 | 0.001 | 1.836e-05 | 0.0727 | 0.10117 | 0.52901 | 10265.2135 | 38934.3822 | Intermittent | Intermittent | 0.0020492 | 1.0789 | 1.002e-06 | 0.00052757 | 0.0018993 | 46
Almabrok (2013) | Gas-Liquid Two-Phase Flow in Up and Down Vertical Pipes | 5_13 | Gas-Liquid | Water | Air | 0.1016 | ABS Plastic | 4.6736 | 90 | 20 | 1114575 | 998.7 | 13.3 | 0.001 | 1.836e-05 | 0.0727 | 0.070851 | 0.52961 | 7189.153 | 38978.9992 | Intermittent | Intermittent | 0.0020492 | 1.0789 | 1.002e-06 | 0.00052757 | 0.0018993 | 46
Almabrok (2013) | Gas-Liquid Two-Phase Flow in Up and Down Vertical Pipes | 5_13 | Gas-Liquid | Water | Air | 0.1016 | ABS Plastic | 4.6736 | 90 | 20 | 1114575 | 998.7 | 13.3 | 0.001 | 1.836e-05 | 0.0727 | 0.71679 | 0.75273 | 72730.9312 | 55400.64 | Intermittent | Intermittent | 0.0020492 | 1.0789 | 1.002e-06 | 0.00052757 | 0.0018993 | 46
Almabrok (2013) | Gas-Liquid Two-Phase Flow in Up and Down Vertical Pipes | 5_13 | Gas-Liquid | Water | Air | 0.1016 | ABS Plastic | 4.6736 | 90 | 20 | 1114575 | 998.7 | 13.3 | 0.001 | 1.836e-05 | 0.0727 | 0.49118 | 0.76605 | 49838.6777 | 56380.5987 | Intermittent | Intermittent | 0.0020492 | 1.0789 | 1.002e-06 | 0.00052757 | 0.0018993 | 46
Almabrok (2013) | Gas-Liquid Two-Phase Flow in Up and Down Vertical Pipes | 5_13 | Gas-Liquid | Water | Air | 0.1016 | ABS Plastic | 4.6736 | 90 | 20 | 1114575 | 998.7 | 13.3 | 0.001 | 1.836e-05 | 0.0727 | 0.30616 | 0.79267 | 31065.3913 | 58339.6658 | Intermittent | Intermittent | 0.0020492 | 1.0789 | 1.002e-06 | 0.00052757 | 0.0018993 | 46
Almabrok (2013) | Gas-Liquid Two-Phase Flow in Up and Down Vertical Pipes | 5_13 | Gas-Liquid | Water | Air | 0.1016 | ABS Plastic | 4.6736 | 90 | 20 | 1114575 | 998.7 | 13.3 | 0.001 | 1.836e-05 | 0.0727 | 0.20452 | 0.80676 | 20752.7134 | 59376.4689 | Intermittent | Intermittent | 0.0020492 | 1.0789 | 1.002e-06 | 0.00052757 | 0.0018993 | 46
Almabrok (2013) | Gas-Liquid Two-Phase Flow in Up and Down Vertical Pipes | 5_13 | Gas-Liquid | Water | Air | 0.1016 | ABS Plastic | 4.6736 | 90 | 20 | 1114575 | 998.7 | 13.3 | 0.001 | 1.836e-05 | 0.0727 | 0.10154 | 0.82188 | 10303.0165 | 60489.4022 | Intermittent | Intermittent | 0.0020492 | 1.0789 | 1.002e-06 | 0.00052757 | 0.0018993 | 46
Almabrok (2013) | Gas-Liquid Two-Phase Flow in Up and Down Vertical Pipes | 5_13 | Gas-Liquid | Water | Air | 0.1016 | ABS Plastic | 4.6736 | 90 | 20 | 1114575 | 998.7 | 13.3 | 0.001 | 1.836e-05 | 0.0727 | 0.071354 | 0.82281 | 7240.1468 | 60558.0597 | Intermittent | Intermittent | 0.0020492 | 1.0789 | 1.002e-06 | 0.00052757 | 0.0018993 | 46
Almabrok (2013) | Gas-Liquid Two-Phase Flow in Up and Down Vertical Pipes | 5_13 | Gas-Liquid | Water | Air | 0.1016 | ABS Plastic | 4.6736 | 90 | 20 | 1114575 | 998.7 | 13.3 | 0.001 | 1.836e-05 | 0.0727 | 0.71895 | 1.0097 | 72950.6152 | 74315.259 | Intermittent | Intermittent | 0.0020492 | 1.0789 | 1.002e-06 | 0.00052757 | 0.0018993 | 46
Almabrok (2013) | Gas-Liquid Two-Phase Flow in Up and Down Vertical Pipes | 5_13 | Gas-Liquid | Water | Air | 0.1016 | ABS Plastic | 4.6736 | 90 | 20 | 1114575 | 998.7 | 13.3 | 0.001 | 1.836e-05 | 0.0727 | 1.0268 | 1.0252 | 104191.6492 | 75451.4018 | Intermittent | Intermittent | 0.0020492 | 1.0789 | 1.002e-06 | 0.00052757 | 0.0018993 | 46
Almabrok (2013) | Gas-Liquid Two-Phase Flow in Up and Down Vertical Pipes | 5_13 | Gas-Liquid | Water | Air | 0.1016 | ABS Plastic | 4.6736 | 90 | 20 | 1114575 | 998.7 | 13.3 | 0.001 | 1.836e-05 | 0.0727 | 0.49363 | 1.0445 | 50087.186 | 76873.604 | Intermittent | Intermittent | 0.0020492 | 1.0789 | 1.002e-06 | 0.00052757 | 0.0018993 | 46
Almabrok (2013) | Gas-Liquid Two-Phase Flow in Up and Down Vertical Pipes | 5_13 | Gas-Liquid | Water | Air | 0.1016 | ABS Plastic | 4.6736 | 90 | 20 | 1114575 | 998.7 | 13.3 | 0.001 | 1.836e-05 | 0.0727 | 0.30873 | 1.0808 | 31326.3785 | 79543.8777 | Intermittent | Intermittent | 0.0020492 | 1.0789 | 1.002e-06 | 0.00052757 | 0.0018993 | 46
Almabrok (2013) | Gas-Liquid Two-Phase Flow in Up and Down Vertical Pipes | 5_13 | Gas-Liquid | Water | Air | 0.1016 | ABS Plastic | 4.6736 | 90 | 20 | 1114575 | 998.7 | 13.3 | 0.001 | 1.836e-05 | 0.0727 | 0.20554 | 1.1 | 20856.1916 | 80958.4017 | Intermittent | Intermittent | 0.0020492 | 1.0789 | 1.002e-06 | 0.00052757 | 0.0018993 | 46
Almabrok (2013) | Gas-Liquid Two-Phase Flow in Up and Down Vertical Pipes | 5_13 | Gas-Liquid | Water | Air | 0.1016 | ABS Plastic | 4.6736 | 90 | 20 | 1114575 | 998.7 | 13.3 | 0.001 | 1.836e-05 | 0.0727 | 0.10239 | 1.1206 | 10389.5744 | 82474.9602 | Intermittent | Intermittent | 0.0020492 | 1.0789 | 1.002e-06 | 0.00052757 | 0.0018993 | 46
Almabrok (2013) | Gas-Liquid Two-Phase Flow in Up and Down Vertical Pipes | 5_13 | Gas-Liquid | Water | Air | 0.1016 | ABS Plastic | 4.6736 | 90 | 20 | 1114575 | 998.7 | 13.3 | 0.001 | 1.836e-05 | 0.0727 | 0.071588 | 1.1219 | 7263.917 | 82569.923 | Intermittent | Intermittent | 0.0020492 | 1.0789 | 1.002e-06 | 0.00052757 | 0.0018993 | 46
Almabrok (2013) | Gas-Liquid Two-Phase Flow in Up and Down Vertical Pipes | 5_13 | Gas-Liquid | Water | Air | 0.1016 | ABS Plastic | 4.6736 | 90 | 20 | 1114575 | 998.7 | 13.3 | 0.001 | 1.836e-05 | 0.0727 | 0.7232 | 1.311 | 73381.1694 | 96485.7208 | Intermittent | Intermittent | 0.0020492 | 1.0789 | 1.002e-06 | 0.00052757 | 0.0018993 | 46
Almabrok (2013) | Gas-Liquid Two-Phase Flow in Up and Down Vertical Pipes | 5_13 | Gas-Liquid | Water | Air | 0.1016 | ABS Plastic | 4.6736 | 90 | 20 | 1114575 | 998.7 | 13.3 | 0.001 | 1.836e-05 | 0.0727 | 0.49557 | 1.3342 | 50284.2517 | 98192.4162 | Intermittent | Intermittent | 0.0020492 | 1.0789 | 1.002e-06 | 0.00052757 | 0.0018993 | 46
Almabrok (2013) | Gas-Liquid Two-Phase Flow in Up and Down Vertical Pipes | 5_13 | Gas-Liquid | Water | Air | 0.1016 | ABS Plastic | 4.6736 | 90 | 20 | 1114575 | 998.7 | 13.3 | 0.001 | 1.836e-05 | 0.0727 | 0.31043 | 1.3693 | 31498.8954 | 100777.0725 | Intermittent | Intermittent | 0.0020492 | 1.0789 | 1.002e-06 | 0.00052757 | 0.0018993 | 46
Almabrok (2013) | Gas-Liquid Two-Phase Flow in Up and Down Vertical Pipes | 5_13 | Gas-Liquid | Water | Air | 0.1016 | ABS Plastic | 4.6736 | 90 | 20 | 1114575 | 998.7 | 13.3 | 0.001 | 1.836e-05 | 0.0727 | 0.20635 | 1.405 | 20938.2494 | 103410.0219 | Intermittent | Intermittent | 0.0020492 | 1.0789 | 1.002e-06 | 0.00052757 | 0.0018993 | 46
Almabrok (2013) | Gas-Liquid Two-Phase Flow in Up and Down Vertical Pipes | 5_13 | Gas-Liquid | Water | Air | 0.1016 | ABS Plastic | 4.6736 | 90 | 20 | 1114575 | 998.7 | 13.3 | 0.001 | 1.836e-05 | 0.0727 | 0.10248 | 1.4197 | 10398.8064 | 104492.1158 | Intermittent | Intermittent | 0.0020492 | 1.0789 | 1.002e-06 | 0.00052757 | 0.0018993 | 46
Almabrok (2013) | Gas-Liquid Two-Phase Flow in Up and Down Vertical Pipes | 5_13 | Gas-Liquid | Water | Air | 0.1016 | ABS Plastic | 4.6736 | 90 | 20 | 1114575 | 998.7 | 13.3 | 0.001 | 1.836e-05 | 0.0727 | 0.071992 | 1.433 | 7304.876 | 105467.8799 | Intermittent | Intermittent | 0.0020492 | 1.0789 | 1.002e-06 | 0.00052757 | 0.0018993 | 46
Almabrok (2013) | Gas-Liquid Two-Phase Flow in Up and Down Vertical Pipes | 5_13 | Gas-Liquid | Water | Air | 0.1016 | ABS Plastic | 4.6736 | 90 | 20 | 1114575 | 998.7 | 13.3 | 0.001 | 1.836e-05 | 0.0727 | 1.5271 | 2.0319 | 154949.0921 | 149544.4983 | Intermittent | Intermittent | 0.0020492 | 1.0789 | 1.002e-06 | 0.00052757 | 0.0018993 | 46
Almabrok (2013) | Gas-Liquid Two-Phase Flow in Up and Down Vertical Pipes | 5_13 | Gas-Liquid | Water | Air | 0.1016 | ABS Plastic | 4.6736 | 90 | 20 | 1114575 | 998.7 | 13.3 | 0.001 | 1.836e-05 | 0.0727 | 0.7545 | 2.1739 | 76557.6805 | 159993.8627 | Intermittent | Intermittent | 0.0020492 | 1.0789 | 1.002e-06 | 0.00052757 | 0.0018993 | 46
Almabrok (2013) | Gas-Liquid Two-Phase Flow in Up and Down Vertical Pipes | 5_13 | Gas-Liquid | Water | Air | 0.1016 | ABS Plastic | 4.6736 | 90 | 20 | 1114575 | 998.7 | 13.3 | 0.001 | 1.836e-05 | 0.0727 | 0.49707 | 2.2126 | 50436.6856 | 162844.5301 | Intermittent | Intermittent | 0.0020492 | 1.0789 | 1.002e-06 | 0.00052757 | 0.0018993 | 46
Almabrok (2013) | Gas-Liquid Two-Phase Flow in Up and Down Vertical Pipes | 5_13 | Gas-Liquid | Water | Air | 0.1016 | ABS Plastic | 4.6736 | 90 | 20 | 1114575 | 998.7 | 13.3 | 0.001 | 1.836e-05 | 0.0727 | 0.31141 | 2.2894 | 31598.5182 | 168500.1623 | Intermittent | Intermittent | 0.0020492 | 1.0789 | 1.002e-06 | 0.00052757 | 0.0018993 | 46
Almabrok (2013) | Gas-Liquid Two-Phase Flow in Up and Down Vertical Pipes | 5_13 | Gas-Liquid | Water | Air | 0.1016 | ABS Plastic | 4.6736 | 90 | 20 | 1114575 | 998.7 | 13.3 | 0.001 | 1.836e-05 | 0.0727 | 0.20733 | 2.3301 | 21037.3744 | 171496.5904 | Intermittent | Intermittent | 0.0020492 | 1.0789 | 1.002e-06 | 0.00052757 | 0.0018993 | 46
Almabrok (2013) | Gas-Liquid Two-Phase Flow in Up and Down Vertical Pipes | 5_13 | Gas-Liquid | Water | Air | 0.1016 | ABS Plastic | 4.6736 | 90 | 20 | 1114575 | 998.7 | 13.3 | 0.001 | 1.836e-05 | 0.0727 | 0.10399 | 2.3737 | 10551.1735 | 174705.3502 | Intermittent | Intermittent | 0.0020492 | 1.0789 | 1.002e-06 | 0.00052757 | 0.0018993 | 46
Almabrok (2013) | Gas-Liquid Two-Phase Flow in Up and Down Vertical Pipes | 5_13 | Gas-Liquid | Water | Air | 0.1016 | ABS Plastic | 4.6736 | 90 | 20 | 1114575 | 998.7 | 13.3 | 0.001 | 1.836e-05 | 0.0727 | 0.072475 | 2.4156 | 7353.8426 | 177785.9435 | Intermittent | Intermittent | 0.0020492 | 1.0789 | 1.002e-06 | 0.00052757 | 0.0018993 | 46
Almabrok (2013) | Gas-Liquid Two-Phase Flow in Up and Down Vertical Pipes | 5_13 | Gas-Liquid | Water | Air | 0.1016 | ABS Plastic | 4.6736 | 90 | 20 | 1114575 | 998.7 | 13.3 | 0.001 | 1.836e-05 | 0.0727 | 1.4958 | 2.5054 | 151776.0538 | 184395.4425 | Intermittent | Intermittent | 0.0020492 | 1.0789 | 1.002e-06 | 0.00052757 | 0.0018993 | 46
Almabrok (2013) | Gas-Liquid Two-Phase Flow in Up and Down Vertical Pipes | 5_13 | Gas-Liquid | Water | Air | 0.1016 | ABS Plastic | 4.6736 | 90 | 20 | 1114575 | 998.7 | 13.3 | 0.001 | 1.836e-05 | 0.0727 | 0.74584 | 2.7344 | 75678.6782 | 201248.33 | Intermittent | Intermittent | 0.0020492 | 1.0789 | 1.002e-06 | 0.00052757 | 0.0018993 | 46
Almabrok (2013) | Gas-Liquid Two-Phase Flow in Up and Down Vertical Pipes | 5_13 | Gas-Liquid | Water | Air | 0.1016 | ABS Plastic | 4.6736 | 90 | 20 | 1114575 | 998.7 | 13.3 | 0.001 | 1.836e-05 | 0.0727 | 0.50157 | 2.8261 | 50893.4344 | 208001.6472 | Intermittent | Intermittent | 0.0020492 | 1.0789 | 1.002e-06 | 0.00052757 | 0.0018993 | 46
Almabrok (2013) | Gas-Liquid Two-Phase Flow in Up and Down Vertical Pipes | 5_13 | Gas-Liquid | Water | Air | 0.1016 | ABS Plastic | 4.6736 | 90 | 20 | 1114575 | 998.7 | 13.3 | 0.001 | 1.836e-05 | 0.0727 | 0.31358 | 2.9006 | 31818.7592 | 213478.0723 | Intermittent | Intermittent | 0.0020492 | 1.0789 | 1.002e-06 | 0.00052757 | 0.0018993 | 46
Almabrok (2013) | Gas-Liquid Two-Phase Flow in Up and Down Vertical Pipes | 5_13 | Gas-Liquid | Water | Air | 0.1016 | ABS Plastic | 4.6736 | 90 | 20 | 1114575 | 998.7 | 13.3 | 0.001 | 1.836e-05 | 0.0727 | 0.20885 | 2.9763 | 21191.9117 | 219054.136 | Intermittent | Intermittent | 0.0020492 | 1.0789 | 1.002e-06 | 0.00052757 | 0.0018993 | 46
Almabrok (2013) | Gas-Liquid Two-Phase Flow in Up and Down Vertical Pipes | 5_13 | Gas-Liquid | Water | Air | 0.1016 | ABS Plastic | 4.6736 | 90 | 20 | 1114575 | 998.7 | 13.3 | 0.001 | 1.836e-05 | 0.0727 | 0.10373 | 3.0075 | 10524.7856 | 221346.3426 | Intermittent | Intermittent | 0.0020492 | 1.0789 | 1.002e-06 | 0.00052757 | 0.0018993 | 46
Almabrok (2013) | Gas-Liquid Two-Phase Flow in Up and Down Vertical Pipes | 5_13 | Gas-Liquid | Water | Air | 0.1016 | ABS Plastic | 4.6736 | 90 | 20 | 1114575 | 998.7 | 13.3 | 0.001 | 1.836e-05 | 0.0727 | 0.072864 | 3.0355 | 7393.373 | 223413.3101 | Intermittent | Intermittent | 0.0020492 | 1.0789 | 1.002e-06 | 0.00052757 | 0.0018993 | 46
Almabrok (2013) | Gas-Liquid Two-Phase Flow in Up and Down Vertical Pipes | 5_13 | Gas-Liquid | Water | Air | 0.1016 | ABS Plastic | 4.6736 | 90 | 20 | 1114575 | 998.7 | 13.3 | 0.001 | 1.836e-05 | 0.0727 | 1.5451 | 3.7162 | 156779.7817 | 273511.7376 | Intermittent | Intermittent | 0.0020492 | 1.0789 | 1.002e-06 | 0.00052757 | 0.0018993 | 46
Almabrok (2013) | Gas-Liquid Two-Phase Flow in Up and Down Vertical Pipes | 5_13 | Gas-Liquid | Water | Air | 0.1016 | ABS Plastic | 4.6736 | 90 | 20 | 1114575 | 998.7 | 13.3 | 0.001 | 1.836e-05 | 0.0727 | 0.99059 | 3.9726 | 100513.4411 | 292378.2593 | Intermittent | Intermittent | 0.0020492 | 1.0789 | 1.002e-06 | 0.00052757 | 0.0018993 | 46
Almabrok (2013) | Gas-Liquid Two-Phase Flow in Up and Down Vertical Pipes | 5_13 | Gas-Liquid | Water | Air | 0.1016 | ABS Plastic | 4.6736 | 90 | 20 | 1114575 | 998.7 | 13.3 | 0.001 | 1.836e-05 | 0.0727 | 0.73676 | 4.1759 | 74757.8255 | 307340.4438 | Intermittent | Intermittent | 0.0020492 | 1.0789 | 1.002e-06 | 0.00052757 | 0.0018993 | 46
Almabrok (2013) | Gas-Liquid Two-Phase Flow in Up and Down Vertical Pipes | 5_13 | Gas-Liquid | Water | Air | 0.1016 | ABS Plastic | 4.6736 | 90 | 20 | 1114575 | 998.7 | 13.3 | 0.001 | 1.836e-05 | 0.0727 | 0.50329 | 4.3197 | 51067.4854 | 317926.0146 | Intermittent | Intermittent | 0.0020492 | 1.0789 | 1.002e-06 | 0.00052757 | 0.0018993 | 46
Almabrok (2013) | Gas-Liquid Two-Phase Flow in Up and Down Vertical Pipes | 5_13 | Gas-Liquid | Water | Air | 0.1016 | ABS Plastic | 4.6736 | 90 | 20 | 1114575 | 998.7 | 13.3 | 0.001 | 1.836e-05 | 0.0727 | 0.31531 | 4.4697 | 31993.7135 | 328967.6664 | Intermittent | Intermittent | 0.0020492 | 1.0789 | 1.002e-06 | 0.00052757 | 0.0018993 | 46
Almabrok (2013) | Gas-Liquid Two-Phase Flow in Up and Down Vertical Pipes | 5_13 | Gas-Liquid | Water | Air | 0.1016 | ABS Plastic | 4.6736 | 90 | 20 | 1114575 | 998.7 | 13.3 | 0.001 | 1.836e-05 | 0.0727 | 0.20992 | 4.5492 | 21300.4839 | 334817.6784 | Intermittent | Intermittent | 0.0020492 | 1.0789 | 1.002e-06 | 0.00052757 | 0.0018993 | 46
Almabrok (2013) | Gas-Liquid Two-Phase Flow in Up and Down Vertical Pipes | 5_13 | Gas-Liquid | Water | Air | 0.1016 | ABS Plastic | 4.6736 | 90 | 20 | 1114575 | 998.7 | 13.3 | 0.001 | 1.836e-05 | 0.0727 | 0.10443 | 4.5968 | 10596.6652 | 338319.4024 | Intermittent | Intermittent | 0.0020492 | 1.0789 | 1.002e-06 | 0.00052757 | 0.0018993 | 46
Almabrok (2013) | Gas-Liquid Two-Phase Flow in Up and Down Vertical Pipes | 5_13 | Gas-Liquid | Water | Air | 0.1016 | ABS Plastic | 4.6736 | 90 | 20 | 1114575 | 998.7 | 13.3 | 0.001 | 1.836e-05 | 0.0727 | 0.073362 | 4.6397 | 7443.8665 | 341478.6831 | Intermittent | Intermittent | 0.0020492 | 1.0789 | 1.002e-06 | 0.00052757 | 0.0018993 | 46
Almabrok (2013) | Gas-Liquid Two-Phase Flow in Up and Down Vertical Pipes | 5_13 | Gas-Liquid | Water | Air | 0.1016 | ABS Plastic | 4.6736 | 90 | 20 | 1114575 | 998.7 | 13.3 | 0.001 | 1.836e-05 | 0.0727 | 1.4658 | 4.8366 | 148735.3998 | 355966.5677 | Intermittent | Intermittent | 0.0020492 | 1.0789 | 1.002e-06 | 0.00052757 | 0.0018993 | 46
Almabrok (2013) | Gas-Liquid Two-Phase Flow in Up and Down Vertical Pipes | 5_13 | Gas-Liquid | Water | Air | 0.1016 | ABS Plastic | 4.6736 | 90 | 20 | 1114575 | 998.7 | 13.3 | 0.001 | 1.836e-05 | 0.0727 | 1.0802 | 5.2248 | 109601.5211 | 384540.1105 | Intermittent | Intermittent | 0.0020492 | 1.0789 | 1.002e-06 | 0.00052757 | 0.0018993 | 46
Almabrok (2013) | Gas-Liquid Two-Phase Flow in Up and Down Vertical Pipes | 5_13 | Gas-Liquid | Water | Air | 0.1016 | ABS Plastic | 4.6736 | 90 | 20 | 1114575 | 998.7 | 13.3 | 0.001 | 1.836e-05 | 0.0727 | 0.74024 | 5.6015 | 75110.9217 | 412268.8858 | Intermittent | Intermittent | 0.0020492 | 1.0789 | 1.002e-06 | 0.00052757 | 0.0018993 | 46
Almabrok (2013) | Gas-Liquid Two-Phase Flow in Up and Down Vertical Pipes | 5_13 | Gas-Liquid | Water | Air | 0.1016 | ABS Plastic | 4.6736 | 90 | 20 | 1114575 | 998.7 | 13.3 | 0.001 | 1.836e-05 | 0.0727 | 0.50566 | 5.7945 | 51308.6874 | 426468.4537 | Intermittent | Intermittent | 0.0020492 | 1.0789 | 1.002e-06 | 0.00052757 | 0.0018993 | 46
Almabrok (2013) | Gas-Liquid Two-Phase Flow in Up and Down Vertical Pipes | 5_13 | Gas-Liquid | Water | Air | 0.1016 | ABS Plastic | 4.6736 | 90 | 20 | 1114575 | 998.7 | 13.3 | 0.001 | 1.836e-05 | 0.0727 | 0.31573 | 5.9958 | 32035.9673 | 441284.6255 | Intermittent | Intermittent | 0.0020492 | 1.0789 | 1.002e-06 | 0.00052757 | 0.0018993 | 46
Almabrok (2013) | Gas-Liquid Two-Phase Flow in Up and Down Vertical Pipes | 5_13 | Gas-Liquid | Water | Air | 0.1016 | ABS Plastic | 4.6736 | 90 | 20 | 1114575 | 998.7 | 13.3 | 0.001 | 1.836e-05 | 0.0727 | 0.21127 | 6.1023 | 21437.4202 | 449124.6148 | Intermittent | Intermittent | 0.0020492 | 1.0789 | 1.002e-06 | 0.00052757 | 0.0018993 | 46
Almabrok (2013) | Gas-Liquid Two-Phase Flow in Up and Down Vertical Pipes | 5_13 | Gas-Liquid | Water | Air | 0.1016 | ABS Plastic | 4.6736 | 90 | 20 | 1114575 | 998.7 | 13.3 | 0.001 | 1.836e-05 | 0.0727 | 0.1056 | 6.2166 | 10715.403 | 457532.8804 | Intermittent | Intermittent | 0.0020492 | 1.0789 | 1.002e-06 | 0.00052757 | 0.0018993 | 46
Almabrok (2013) | Gas-Liquid Two-Phase Flow in Up and Down Vertical Pipes | 5_13 | Gas-Liquid | Water | Air | 0.1016 | ABS Plastic | 4.6736 | 90 | 20 | 1114575 | 998.7 | 13.3 | 0.001 | 1.836e-05 | 0.0727 | 0.073603 | 6.3262 | 7468.3055 | 465600.5939 | Intermittent | Intermittent | 0.0020492 | 1.0789 | 1.002e-06 | 0.00052757 | 0.0018993 | 46
Almabrok (2013) | Gas-Liquid Two-Phase Flow in Up and Down Vertical Pipes | 5_13 | Gas-Liquid | Water | Air | 0.1016 | ABS Plastic | 4.6736 | 90 | 20 | 1114575 | 998.7 | 13.3 | 0.001 | 1.836e-05 | 0.0727 | 1.0989 | 7.611 | 111504.5785 | 560166.2118 | Intermittent | Intermittent | 0.0020492 | 1.0789 | 1.002e-06 | 0.00052757 | 0.0018993 | 46
Almabrok (2013) | Gas-Liquid Two-Phase Flow in Up and Down Vertical Pipes | 5_13 | Gas-Liquid | Water | Air | 0.1016 | ABS Plastic | 4.6736 | 90 | 20 | 1114575 | 998.7 | 13.3 | 0.001 | 1.836e-05 | 0.0727 | 0.74598 | 8.1527 | 75692.8042 | 600029.5028 | Intermittent | Intermittent | 0.0020492 | 1.0789 | 1.002e-06 | 0.00052757 | 0.0018993 | 46
Almabrok (2013) | Gas-Liquid Two-Phase Flow in Up and Down Vertical Pipes | 5_13 | Gas-Liquid | Water | Air | 0.1016 | ABS Plastic | 4.6736 | 90 | 20 | 1114575 | 998.7 | 13.3 | 0.001 | 1.836e-05 | 0.0727 | 0.50971 | 8.5722 | 51719.7121 | 630907.4711 | Intermittent | Intermittent | 0.0020492 | 1.0789 | 1.002e-06 | 0.00052757 | 0.0018993 | 46
Almabrok (2013) | Gas-Liquid Two-Phase Flow in Up and Down Vertical Pipes | 5_13 | Gas-Liquid | Water | Air | 0.1016 | ABS Plastic | 4.6736 | 90 | 20 | 1114575 | 998.7 | 13.3 | 0.001 | 1.836e-05 | 0.0727 | 0.3178 | 9.016 | 32246.3161 | 663569.8387 | Intermittent | Intermittent | 0.0020492 | 1.0789 | 1.002e-06 | 0.00052757 | 0.0018993 | 46
Almabrok (2013) | Gas-Liquid Two-Phase Flow in Up and Down Vertical Pipes | 5_13 | Gas-Liquid | Water | Air | 0.1016 | ABS Plastic | 4.6736 | 90 | 20 | 1114575 | 998.7 | 13.3 | 0.001 | 1.836e-05 | 0.0727 | 1.292 | 9.472 | 131098.6751 | 697132.6443 | Intermittent | Intermittent | 0.0020492 | 1.0789 | 1.002e-06 | 0.00052757 | 0.0018993 | 46
Almabrok (2013) | Gas-Liquid Two-Phase Flow in Up and Down Vertical Pipes | 5_13 | Gas-Liquid | Water | Air | 0.1016 | ABS Plastic | 4.6736 | 90 | 20 | 1114575 | 998.7 | 13.3 | 0.001 | 1.836e-05 | 0.0727 | 1.0049 | 1.296 | 101963.2368 | 95384.0669 | Intermittent | Intermittent | 0.0020492 | 1.0789 | 1.002e-06 | 0.00052757 | 0.0018993 | 46
Almabrok (2013) | Gas-Liquid Two-Phase Flow in Up and Down Vertical Pipes | 5_13 | Gas-Liquid | Water | Air | 0.1016 | ABS Plastic | 4.6736 | 90 | 20 | 1114575 | 998.7 | 13.3 | 0.001 | 1.836e-05 | 0.0727 | 1.2237 | 1.2952 | 124165.4301 | 95323.6652 | Intermittent | Intermittent | 0.0020492 | 1.0789 | 1.002e-06 | 0.00052757 | 0.0018993 | 46
Almabrok (2013) | Gas-Liquid Two-Phase Flow in Up and Down Vertical Pipes | 5_13 | Gas-Liquid | Water | Air | 0.1016 | ABS Plastic | 4.6736 | 90 | 20 | 1114575 | 998.7 | 13.3 | 0.001 | 1.836e-05 | 0.0727 | 1.233 | 2.0802 | 125112.8552 | 153100.9548 | Intermittent | Intermittent | 0.0020492 | 1.0789 | 1.002e-06 | 0.00052757 | 0.0018993 | 46
Almabrok (2013) | Gas-Liquid Two-Phase Flow in Up and Down Vertical Pipes | 5_13 | Gas-Liquid | Water | Air | 0.1016 | ABS Plastic | 4.6736 | 90 | 20 | 1114575 | 998.7 | 13.3 | 0.001 | 1.836e-05 | 0.0727 | 1.2376 | 2.6168 | 125574.3597 | 192597.7521 | Intermittent | Intermittent | 0.0020492 | 1.0789 | 1.002e-06 | 0.00052757 | 0.0018993 | 46
Almabrok (2013) | Gas-Liquid Two-Phase Flow in Up and Down Vertical Pipes | 5_13 | Gas-Liquid | Water | Air | 0.1016 | ABS Plastic | 4.6736 | 90 | 20 | 1114575 | 998.7 | 13.3 | 0.001 | 1.836e-05 | 0.0727 | 1.0164 | 2.638 | 103132.4822 | 194151.8734 | Intermittent | Intermittent | 0.0020492 | 1.0789 | 1.002e-06 | 0.00052757 | 0.0018993 | 46
Almabrok (2013) | Gas-Liquid Two-Phase Flow in Up and Down Vertical Pipes | 5_13 | Gas-Liquid | Water | Air | 0.1016 | ABS Plastic | 4.6736 | 90 | 20 | 1114575 | 998.7 | 13.3 | 0.001 | 1.836e-05 | 0.0727 | 1.0382 | 2.1281 | 105340.2228 | 156626.2027 | Intermittent | Intermittent | 0.0020492 | 1.0789 | 1.002e-06 | 0.00052757 | 0.0018993 | 46
Almabrok (2013) | Gas-Liquid Two-Phase Flow in Up and Down Vertical Pipes | 5_13 | Gas-Liquid | Water | Air | 0.1016 | ABS Plastic | 4.6736 | 90 | 20 | 1114575 | 998.7 | 13.3 | 0.001 | 1.836e-05 | 0.0727 | 1.2452 | 3.8457 | 126352.3222 | 283038.2704 | Intermittent | Intermittent | 0.0020492 | 1.0789 | 1.002e-06 | 0.00052757 | 0.0018993 | 46
Almabrok (2013) | Gas-Liquid Two-Phase Flow in Up and Down Vertical Pipes | 5_13 | Gas-Liquid | Water | Air | 0.1016 | ABS Plastic | 4.6736 | 90 | 20 | 1114575 | 998.7 | 13.3 | 0.001 | 1.836e-05 | 0.0727 | 1.2822 | 5.1326 | 130103.6725 | 377751.5323 | Intermittent | Intermittent | 0.0020492 | 1.0789 | 1.002e-06 | 0.00052757 | 0.0018993 | 46
Almabrok (2013) | Gas-Liquid Two-Phase Flow in Up and Down Vertical Pipes | 5_13 | Gas-Liquid | Water | Air | 0.1016 | ABS Plastic | 4.6736 | 90 | 20 | 1114575 | 998.7 | 13.3 | 0.001 | 1.836e-05 | 0.0727 | 1.2738 | 7.3229 | 129246.314 | 538959.7134 | Intermittent | Intermittent | 0.0020492 | 1.0789 | 1.002e-06 | 0.00052757 | 0.0018993 | 46
Almabrok (2013) | Gas-Liquid Two-Phase Flow in Up and Down Vertical Pipes | 5_13 | Gas-Liquid | Water | Air | 0.1016 | ABS Plastic | 4.6736 | 90 | 20 | 1114575 | 998.7 | 13.3 | 0.001 | 1.836e-05 | 0.0727 | 1.5938 | 8.5486 | 161716.0424 | 629169.1867 | Intermittent | Intermittent | 0.0020492 | 1.0789 | 1.002e-06 | 0.00052757 | 0.0018993 | 46
Almabrok (2013) | Gas-Liquid Two-Phase Flow in Up and Down Vertical Pipes | 5_13 | Gas-Liquid | Water | Air | 0.1016 | ABS Plastic | 4.6736 | 90 | 20 | 1114575 | 998.7 | 13.3 | 0.001 | 1.836e-05 | 0.0727 | 1.5688 | 6.8971 | 159187.8486 | 507623.6652 | Intermittent | Intermittent | 0.0020492 | 1.0789 | 1.002e-06 | 0.00052757 | 0.0018993 | 46
Almabrok (2013) | Gas-Liquid Two-Phase Flow in Up and Down Vertical Pipes | 5_13 | Gas-Liquid | Water | Air | 0.1016 | ABS Plastic | 4.6736 | 90 | 20 | 1114575 | 998.7 | 13.3 | 0.001 | 1.836e-05 | 0.0727 | 0.10489 | 9.5022 | 10643.1823 | 699351.9868 | Annular | Annular | 0.0020492 | 1.0789 | 1.002e-06 | 0.00052757 | 0.0018993 | 46
Almabrok (2013) | Gas-Liquid Two-Phase Flow in Up and Down Vertical Pipes | 5_13 | Gas-Liquid | Water | Air | 0.1016 | ABS Plastic | 4.6736 | 90 | 20 | 1114575 | 998.7 | 13.3 | 0.001 | 1.836e-05 | 0.0727 | 0.073859 | 9.5908 | 7494.2779 | 705877.2699 | Annular | Annular | 0.0020492 | 1.0789 | 1.002e-06 | 0.00052757 | 0.0018993 | 46
Almabrok (2013) | Gas-Liquid Two-Phase Flow in Up and Down Vertical Pipes | 5_13 | Gas-Liquid | Water | Air | 0.1016 | ABS Plastic | 4.6736 | 90 | 20 | 1114575 | 998.7 | 13.3 | 0.001 | 1.836e-05 | 0.0727 | 0.32257 | 12.0937 | 32730.0191 | 890088.668 | Annular | Annular | 0.0020492 | 1.0789 | 1.002e-06 | 0.00052757 | 0.0018993 | 46
Almabrok (2013) | Gas-Liquid Two-Phase Flow in Up and Down Vertical Pipes | 5_13 | Gas-Liquid | Water | Air | 0.1016 | ABS Plastic | 4.6736 | 90 | 20 | 1114575 | 998.7 | 13.3 | 0.001 | 1.836e-05 | 0.0727 | 0.21306 | 12.3091 | 21618.8962 | 905940.1174 | Annular | Annular | 0.0020492 | 1.0789 | 1.002e-06 | 0.00052757 | 0.0018993 | 46
Almabrok (2013) | Gas-Liquid Two-Phase Flow in Up and Down Vertical Pipes | 5_13 | Gas-Liquid | Water | Air | 0.1016 | ABS Plastic | 4.6736 | 90 | 20 | 1114575 | 998.7 | 13.3 | 0.001 | 1.836e-05 | 0.0727 | 0.10608 | 12.5397 | 10763.4308 | 922912.3778 | Annular | Annular | 0.0020492 | 1.0789 | 1.002e-06 | 0.00052757 | 0.0018993 | 46
Almabrok (2013) | Gas-Liquid Two-Phase Flow in Up and Down Vertical Pipes | 5_13 | Gas-Liquid | Water | Air | 0.1016 | ABS Plastic | 4.6736 | 90 | 20 | 1114575 | 998.7 | 13.3 | 0.001 | 1.836e-05 | 0.0727 | 0.074582 | 12.9704 | 7567.6508 | 954611.2698 | Annular | Annular | 0.0020492 | 1.0789 | 1.002e-06 | 0.00052757 | 0.0018993 | 46
Almabrok (2013) | Gas-Liquid Two-Phase Flow in Up and Down Vertical Pipes | 5_13 | Gas-Liquid | Water | Air | 0.1016 | ABS Plastic | 4.6736 | 90 | 20 | 1114575 | 998.7 | 13.3 | 0.001 | 1.836e-05 | 0.0727 | 0.76849 | 14.6289 | 77977.2566 | 1076675.3102 | Annular | Annular | 0.0020492 | 1.0789 | 1.002e-06 | 0.00052757 | 0.0018993 | 46
Almabrok (2013) | Gas-Liquid Two-Phase Flow in Up and Down Vertical Pipes | 5_13 | Gas-Liquid | Water | Air | 0.1016 | ABS Plastic | 4.6736 | 90 | 20 | 1114575 | 998.7 | 13.3 | 0.001 | 1.836e-05 | 0.0727 | 0.51468 | 15.6784 | 52223.1003 | 1153915.6803 | Annular | Annular | 0.0020492 | 1.0789 | 1.002e-06 | 0.00052757 | 0.0018993 | 46
Almabrok (2013) | Gas-Liquid Two-Phase Flow in Up and Down Vertical Pipes | 5_13 | Gas-Liquid | Water | Air | 0.1016 | ABS Plastic | 4.6736 | 90 | 20 | 1114575 | 998.7 | 13.3 | 0.001 | 1.836e-05 | 0.0727 | 0.31645 | 16.8994 | 32109.7442 | 1243784.4246 | Annular | Annular | 0.0020492 | 1.0789 | 1.002e-06 | 0.00052757 | 0.0018993 | 46
Almabrok (2013) | Gas-Liquid Two-Phase Flow in Up and Down Vertical Pipes | 5_13 | Gas-Liquid | Water | Air | 0.1016 | ABS Plastic | 4.6736 | 90 | 20 | 1114575 | 998.7 | 13.3 | 0.001 | 1.836e-05 | 0.0727 | 0.21453 | 17.6252 | 21768.3639 | 1297196.0359 | Annular | Annular | 0.0020492 | 1.0789 | 1.002e-06 | 0.00052757 | 0.0018993 | 46
Almabrok (2013) | Gas-Liquid Two-Phase Flow in Up and Down Vertical Pipes | 5_13 | Gas-Liquid | Water | Air | 0.1016 | ABS Plastic | 4.6736 | 90 | 20 | 1114575 | 998.7 | 13.3 | 0.001 | 1.836e-05 | 0.0727 | 1.3456 | 17.8097 | 136530.7601 | 1310776.6302 | Annular | Annular | 0.0020492 | 1.0789 | 1.002e-06 | 0.00052757 | 0.0018993 | 46
Almabrok (2013) | Gas-Liquid Two-Phase Flow in Up and Down Vertical Pipes | 5_13 | Gas-Liquid | Water | Air | 0.1016 | ABS Plastic | 4.6736 | 90 | 20 | 1114575 | 998.7 | 13.3 | 0.001 | 1.836e-05 | 0.0727 | 0.73922 | 18.7276 | 75007.1025 | 1378331.7878 | Annular | Annular | 0.0020492 | 1.0789 | 1.002e-06 | 0.00052757 | 0.0018993 | 46
Almabrok (2013) | Gas-Liquid Two-Phase Flow in Up and Down Vertical Pipes | 5_13 | Gas-Liquid | Water | Air | 0.1016 | ABS Plastic | 4.6736 | 90 | 20 | 1114575 | 998.7 | 13.3 | 0.001 | 1.836e-05 | 0.0727 | 0.10693 | 18.551 | 10849.6547 | 1365335.0191 | Annular | Annular | 0.0020492 | 1.0789 | 1.002e-06 | 0.00052757 | 0.0018993 | 46
Almabrok (2013) | Gas-Liquid Two-Phase Flow in Up and Down Vertical Pipes | 5_13 | Gas-Liquid | Water | Air | 0.1016 | ABS Plastic | 4.6736 | 90 | 20 | 1114575 | 998.7 | 13.3 | 0.001 | 1.836e-05 | 0.0727 | 0.074798 | 19.1884 | 7589.5568 | 1412252.7258 | Annular | Annular | 0.0020492 | 1.0789 | 1.002e-06 | 0.00052757 | 0.0018993 | 46
Almabrok (2013) | Gas-Liquid Two-Phase Flow in Up and Down Vertical Pipes | 5_13 | Gas-Liquid | Water | Air | 0.1016 | ABS Plastic | 4.6736 | 90 | 20 | 1114575 | 998.7 | 13.3 | 0.001 | 1.836e-05 | 0.0727 | 0.51553 | 20.1577 | 52309.6986 | 1483586.1864 | Annular | Annular | 0.0020492 | 1.0789 | 1.002e-06 | 0.00052757 | 0.0018993 | 46
Almabrok (2013) | Gas-Liquid Two-Phase Flow in Up and Down Vertical Pipes | 5_13 | Gas-Liquid | Water | Air | 0.1016 | ABS Plastic | 4.6736 | 90 | 20 | 1114575 | 998.7 | 13.3 | 0.001 | 1.836e-05 | 0.0727 | 1.08 | 19.3374 | 109589.8821 | 1423216.7005 | Annular | Annular | 0.0020492 | 1.0789 | 1.002e-06 | 0.00052757 | 0.0018993 | 46
Almabrok (2013) | Gas-Liquid Two-Phase Flow in Up and Down Vertical Pipes | 5_13 | Gas-Liquid | Water | Air | 0.1016 | ABS Plastic | 4.6736 | 90 | 20 | 1114575 | 998.7 | 13.3 | 0.001 | 1.836e-05 | 0.0727 | 0.31756 | 21.8341 | 32222.5479 | 1606968.4873 | Annular | Annular | 0.0020492 | 1.0789 | 1.002e-06 | 0.00052757 | 0.0018993 | 46
Almabrok (2013) | Gas-Liquid Two-Phase Flow in Up and Down Vertical Pipes | 5_13 | Gas-Liquid | Water | Air | 0.1016 | ABS Plastic | 4.6736 | 90 | 20 | 1114575 | 998.7 | 13.3 | 0.001 | 1.836e-05 | 0.0727 | 0.75759 | 21.3509 | 76870.9662 | 1571407.0941 | Annular | Annular | 0.0020492 | 1.0789 | 1.002e-06 | 0.00052757 | 0.0018993 | 46
Almabrok (2013) | Gas-Liquid Two-Phase Flow in Up and Down Vertical Pipes | 5_13 | Gas-Liquid | Water | Air | 0.1016 | ABS Plastic | 4.6736 | 90 | 20 | 1114575 | 998.7 | 13.3 | 0.001 | 1.836e-05 | 0.0727 | 0.21472 | 22.9584 | 21786.8446 | 1689721.4255 | Annular | Annular | 0.0020492 | 1.0789 | 1.002e-06 | 0.00052757 | 0.0018993 | 46
Almabrok (2013) | Gas-Liquid Two-Phase Flow in Up and Down Vertical Pipes | 5_13 | Gas-Liquid | Water | Air | 0.1016 | ABS Plastic | 4.6736 | 90 | 20 | 1114575 | 998.7 | 13.3 | 0.001 | 1.836e-05 | 0.0727 | 0.51659 | 23.5762 | 52417.61 | 1735185.3149 | Annular | Annular | 0.0020492 | 1.0789 | 1.002e-06 | 0.00052757 | 0.0018993 | 46
Almabrok (2013) | Gas-Liquid Two-Phase Flow in Up and Down Vertical Pipes | 5_13 | Gas-Liquid | Water | Air | 0.1016 | ABS Plastic | 4.6736 | 90 | 20 | 1114575 | 998.7 | 13.3 | 0.001 | 1.836e-05 | 0.0727 | 0.10651 | 24.086 | 10806.8516 | 1772711.3151 | Annular | Annular | 0.0020492 | 1.0789 | 1.002e-06 | 0.00052757 | 0.0018993 | 46
Almabrok (2013) | Gas-Liquid Two-Phase Flow in Up and Down Vertical Pipes | 5_13 | Gas-Liquid | Water | Air | 0.1016 | ABS Plastic | 4.6736 | 90 | 20 | 1114575 | 998.7 | 13.3 | 0.001 | 1.836e-05 | 0.0727 | 0.075261 | 25.6695 | 7636.5759 | 1889252.6621 | Annular | Annular | 0.0020492 | 1.0789 | 1.002e-06 | 0.00052757 | 0.0018993 | 46
Almabrok (2013) | Gas-Liquid Two-Phase Flow in Up and Down Vertical Pipes | 5_13 | Gas-Liquid | Water | Air | 0.1016 | ABS Plastic | 4.6736 | 90 | 20 | 1114575 | 998.7 | 13.3 | 0.001 | 1.836e-05 | 0.0727 | 0.31978 | 25.8298 | 32447.6288 | 1901054.4477 | Annular | Annular | 0.0020492 | 1.0789 | 1.002e-06 | 0.00052757 | 0.0018993 | 46
Almabrok (2013) | Gas-Liquid Two-Phase Flow in Up and Down Vertical Pipes | 5_13 | Gas-Liquid | Water | Air | 0.1016 | ABS Plastic | 4.6736 | 90 | 20 | 1114575 | 998.7 | 13.3 | 0.001 | 1.836e-05 | 0.0727 | 0.21634 | 27.1599 | 21951.792 | 1998947.9883 | Annular | Annular | 0.0020492 | 1.0789 | 1.002e-06 | 0.00052757 | 0.0018993 | 46
Almabrok (2013) | Gas-Liquid Two-Phase Flow in Up and Down Vertical Pipes | 5_13 | Gas-Liquid | Water | Air | 0.1016 | ABS Plastic | 4.6736 | 90 | 20 | 1114575 | 998.7 | 13.3 | 0.001 | 1.836e-05 | 0.0727 | 0.10699 | 29.2957 | 10855.5735 | 2156138.6549 | Annular | Annular | 0.0020492 | 1.0789 | 1.002e-06 | 0.00052757 | 0.0018993 | 46
Almabrok (2013) | Gas-Liquid Two-Phase Flow in Up and Down Vertical Pipes | 5_13 | Gas-Liquid | Water | Air | 0.1016 | ABS Plastic | 4.6736 | 90 | 20 | 1114575 | 998.7 | 13.3 | 0.001 | 1.836e-05 | 0.0727 | 0.075358 | 30.55 | 7646.3927 | 2248452.7233 | Annular | Annular | 0.0020492 | 1.0789 | 1.002e-06 | 0.00052757 | 0.0018993 | 46
Almabrok (2013) | Gas-Liquid Two-Phase Flow in Up and Down Vertical Pipes | 5_13 | Gas-Liquid | Water | Air | 0.1016 | ABS Plastic | 4.6736 | 90 | 20 | 1114575 | 998.7 | 13.3 | 0.001 | 1.836e-05 | 0.0727 | 0.51543 | 10.9542 | 52300.0462 | 806219.2058 | Annular | Annular | 0.0020492 | 1.0789 | 1.002e-06 | 0.00052757 | 0.0018993 | 46
Almabrok (2013) | Gas-Liquid Two-Phase Flow in Up and Down Vertical Pipes | 5_13 | Gas-Liquid | Water | Air | 0.1016 | ABS Plastic | 4.6736 | 90 | 20 | 1114575 | 998.7 | 13.3 | 0.001 | 1.836e-05 | 0.0727 | 0.77326 | 10.4646 | 78461.0412 | 770183.3578 | Annular | Annular | 0.0020492 | 1.0789 | 1.002e-06 | 0.00052757 | 0.0018993 | 46
Almabrok (2013) | Gas-Liquid Two-Phase Flow in Up and Down Vertical Pipes | 5_13 | Gas-Liquid | Water | Air | 0.1016 | ABS Plastic | 4.6736 | 90 | 20 | 1114575 | 998.7 | 13.3 | 0.001 | 1.836e-05 | 0.0727 | 1.0769 | 9.7074 | 109273.7452 | 714458.8353 | Annular | Annular | 0.0020492 | 1.0789 | 1.002e-06 | 0.00052757 | 0.0018993 | 46
Almabrok (2013) | Gas-Liquid Two-Phase Flow in Up and Down Vertical Pipes | 5_13 | Gas-Liquid | Water | Air | 0.1016 | ABS Plastic | 4.6736 | 90 | 20 | 1114575 | 998.7 | 13.3 | 0.001 | 1.836e-05 | 0.0727 | 1.0559 | 13.1512 | 107136.1531 | 967915.8383 | Annular | Annular | 0.0020492 | 1.0789 | 1.002e-06 | 0.00052757 | 0.0018993 | 46
Almabrok (2013) | Gas-Liquid Two-Phase Flow in Up and Down Vertical Pipes | 5_13 | Gas-Liquid | Water | Air | 0.1016 | ABS Plastic | 4.6736 | 90 | 20 | 1114575 | 998.7 | 13.3 | 0.001 | 1.836e-05 | 0.0727 | 1.3329 | 12.3856 | 135245.3775 | 911567.3586 | Annular | Annular | 0.0020492 | 1.0789 | 1.002e-06 | 0.00052757 | 0.0018993 | 46
Almabrok (2013) | Gas-Liquid Two-Phase Flow in Up and Down Vertical Pipes | 5_13 | Gas-Liquid | Water | Air | 0.1016 | ABS Plastic | 4.6736 | 90 | 20 | 1114575 | 998.7 | 13.3 | 0.001 | 1.836e-05 | 0.0727 | 1.601 | 11.326 | 162447.5682 | 833580.6748 | Annular | Annular | 0.0020492 | 1.0789 | 1.002e-06 | 0.00052757 | 0.0018993 | 46
Almabrok (2013) | Gas-Liquid Two-Phase Flow in Up and Down Vertical Pipes | 5_13 | Gas-Liquid | Water | Air | 0.1016 | ABS Plastic | 4.6736 | 90 | 20 | 1114575 | 998.7 | 13.3 | 0.001 | 1.836e-05 | 0.0727 | 1.567 | 13.8332 | 159005.1858 | 1018108.979 | Annular | Annular | 0.0020492 | 1.0789 | 1.002e-06 | 0.00052757 | 0.0018993 | 46
Almabrok (2013) | Gas-Liquid Two-Phase Flow in Up and Down Vertical Pipes | 5_13 | Gas-Liquid | Water | Air | 0.1016 | ABS Plastic | 4.6736 | 90 | 20 | 1114575 | 998.7 | 13.3 | 0.001 | 1.836e-05 | 0.0727 | 1.6105 | 16.3998 | 163415.1461 | 1207010.5023 | Annular | Annular | 0.0020492 | 1.0789 | 1.002e-06 | 0.00052757 | 0.0018993 | 46
Almabrok (2013) | Gas-Liquid Two-Phase Flow in Up and Down Vertical Pipes | 5_13 | Gas-Liquid | Water | Air | 0.1016 | ABS Plastic | 4.6736 | 90 | 20 | 1114575 | 998.7 | 13.3 | 0.001 | 1.836e-05 | 0.0727 | 1.2728 | 15.017 | 129144.016 | 1105234.7093 | Annular | Annular | 0.0020492 | 1.0789 | 1.002e-06 | 0.00052757 | 0.0018993 | 46
Almabrok (2013) | Gas-Liquid Two-Phase Flow in Up and Down Vertical Pipes | 5_13 | Gas-Liquid | Water | Air | 0.1016 | ABS Plastic | 4.6736 | 90 | 20 | 1114575 | 998.7 | 13.3 | 0.001 | 1.836e-05 | 0.0727 | 1.0722 | 15.9421 | 108798.8973 | 1173322.4389 | Annular | Annular | 0.0020492 | 1.0789 | 1.002e-06 | 0.00052757 | 0.0018993 | 46
Almabrok (2013) | Gas-Liquid Two-Phase Flow in Up and Down Vertical Pipes | 5_13 | Gas-Liquid | Water | Air | 0.1016 | ABS Plastic | 4.6736 | 90 | 20 | 1114575 | 998.7 | 13.3 | 0.001 | 1.836e-05 | 0.0727 | 0.21175 | 9.0619 | 21485.9256 | 666951.3103 | Annular | Annular | 0.0020492 | 1.0789 | 1.002e-06 | 0.00052757 | 0.0018993 | 46
Hanafizadeh et al. (2011) | Experimental investigation of air-water, two-phase flow regimes in vertical mini pipe | 8 | Gas-Liquid | Water | Air | 0.002 | Acrylic glass | 0.27 | 90 | 15 | 101325 | 998.2 | 1.205 | 0.001 | 1.82e-05 | 0.0727 | 0.070317 | 0.52668 | 140.3807 | 69.7422 | Bubbly | Dispersed | 0.0020492 | 1.0789 | 1.002e-06 | 0.00052757 | 0.0018993 | 135
Hanafizadeh et al. (2011) | Experimental investigation of air-water, two-phase flow regimes in vertical mini pipe | 8 | Gas-Liquid | Water | Air | 0.002 | Acrylic glass | 0.27 | 90 | 15 | 101325 | 998.2 | 1.205 | 0.001 | 1.82e-05 | 0.0727 | 0.9706 | 1.0602 | 1937.7128 | 140.3855 | Bubbly | Dispersed | 0.0020492 | 1.0789 | 1.002e-06 | 0.00052757 | 0.0018993 | 135
Hanafizadeh et al. (2011) | Experimental investigation of air-water, two-phase flow regimes in vertical mini pipe | 8 | Gas-Liquid | Water | Air | 0.002 | Acrylic glass | 0.27 | 90 | 15 | 101325 | 998.2 | 1.205 | 0.001 | 1.82e-05 | 0.0727 | 0.68565 | 1.0597 | 1368.8292 | 140.3166 | Bubbly | Dispersed | 0.0020492 | 1.0789 | 1.002e-06 | 0.00052757 | 0.0018993 | 135
Hanafizadeh et al. (2011) | Experimental investigation of air-water, two-phase flow regimes in vertical mini pipe | 8 | Gas-Liquid | Water | Air | 0.002 | Acrylic glass | 0.27 | 90 | 15 | 101325 | 998.2 | 1.205 | 0.001 | 1.82e-05 | 0.0727 | 0.15051 | 1.0574 | 300.4725 | 140.0164 | Bubbly | Dispersed | 0.0020492 | 1.0789 | 1.002e-06 | 0.00052757 | 0.0018993 | 135
Hanafizadeh et al. (2011) | Experimental investigation of air-water, two-phase flow regimes in vertical mini pipe | 8 | Gas-Liquid | Water | Air | 0.002 | Acrylic glass | 0.27 | 90 | 15 | 101325 | 998.2 | 1.205 | 0.001 | 1.82e-05 | 0.0727 | 0.86031 | 1.0637 | 1717.5322 | 140.8532 | Bubbly | Dispersed | 0.0020492 | 1.0789 | 1.002e-06 | 0.00052757 | 0.0018993 | 135
Hanafizadeh et al. (2011) | Experimental investigation of air-water, two-phase flow regimes in vertical mini pipe | 8 | Gas-Liquid | Water | Air | 0.002 | Acrylic glass | 0.27 | 90 | 15 | 101325 | 998.2 | 1.205 | 0.001 | 1.82e-05 | 0.0727 | 0.53245 | 1.063 | 1062.9888 | 140.7578 | Bubbly | Dispersed | 0.0020492 | 1.0789 | 1.002e-06 | 0.00052757 | 0.0018993 | 135
Hanafizadeh et al. (2011) | Experimental investigation of air-water, two-phase flow regimes in vertical mini pipe | 8 | Gas-Liquid | Water | Air | 0.002 | Acrylic glass | 0.27 | 90 | 15 | 101325 | 998.2 | 1.205 | 0.001 | 1.82e-05 | 0.0727 | 0.19098 | 1.0614 | 381.2721 | 140.5541 | Bubbly | Dispersed | 0.0020492 | 1.0789 | 1.002e-06 | 0.00052757 | 0.0018993 | 135
Hanafizadeh et al. (2011) | Experimental investigation of air-water, two-phase flow regimes in vertical mini pipe | 8 | Gas-Liquid | Water | Air | 0.002 | Acrylic glass | 0.27 | 90 | 15 | 101325 | 998.2 | 1.205 | 0.001 | 1.82e-05 | 0.0727 | 1.3315 | 1.5968 | 2658.2168 | 211.4467 | Bubbly | Dispersed | 0.0020492 | 1.0789 | 1.002e-06 | 0.00052757 | 0.0018993 | 135
Hanafizadeh et al. (2011) | Experimental investigation of air-water, two-phase flow regimes in vertical mini pipe | 8 | Gas-Liquid | Water | Air | 0.002 | Acrylic glass | 0.27 | 90 | 15 | 101325 | 998.2 | 1.205 | 0.001 | 1.82e-05 | 0.0727 | 0.93765 | 2.126 | 1871.9159 | 281.5251 | Bubbly | Dispersed | 0.0020492 | 1.0789 | 1.002e-06 | 0.00052757 | 0.0018993 | 135
Hanafizadeh et al. (2011) | Experimental investigation of air-water, two-phase flow regimes in vertical mini pipe | 8 | Gas-Liquid | Water | Air | 0.002 | Acrylic glass | 0.27 | 90 | 15 | 101325 | 998.2 | 1.205 | 0.001 | 1.82e-05 | 0.0727 | 0.78069 | 2.1255 | 1558.5635 | 281.4522 | Bubbly | Dispersed | 0.0020492 | 1.0789 | 1.002e-06 | 0.00052757 | 0.0018993 | 135
Hanafizadeh et al. (2011) | Experimental investigation of air-water, two-phase flow regimes in vertical mini pipe | 8 | Gas-Liquid | Water | Air | 0.002 | Acrylic glass | 0.27 | 90 | 15 | 101325 | 998.2 | 1.205 | 0.001 | 1.82e-05 | 0.0727 | 0.67743 | 2.1275 | 1352.4287 | 281.7159 | Bubbly | Dispersed | 0.0020492 | 1.0789 | 1.002e-06 | 0.00052757 | 0.0018993 | 135
Hanafizadeh et al. (2011) | Experimental investigation of air-water, two-phase flow regimes in vertical mini pipe | 8 | Gas-Liquid | Water | Air | 0.002 | Acrylic glass | 0.27 | 90 | 15 | 101325 | 998.2 | 1.205 | 0.001 | 1.82e-05 | 0.0727 | 0.63899 | 2.1204 | 1275.6878 | 280.7781 | Bubbly | Dispersed | 0.0020492 | 1.0789 | 1.002e-06 | 0.00052757 | 0.0018993 | 135
Hanafizadeh et al. (2011) | Experimental investigation of air-water, two-phase flow regimes in vertical mini pipe | 8 | Gas-Liquid | Water | Air | 0.002 | Acrylic glass | 0.27 | 90 | 15 | 101325 | 998.2 | 1.205 | 0.001 | 1.82e-05 | 0.0727 | 0.29182 | 1.0526 | 582.5911 | 139.3831 | Bubbly | Dispersed | 0.0020492 | 1.0789 | 1.002e-06 | 0.00052757 | 0.0018993 | 135
Hanafizadeh et al. (2011) | Experimental investigation of air-water, two-phase flow regimes in vertical mini pipe | 8 | Gas-Liquid | Water | Air | 0.002 | Acrylic glass | 0.27 | 90 | 15 | 101325 | 998.2 | 1.205 | 0.001 | 1.82e-05 | 0.0727 | 0.26734 | 1.0593 | 533.7143 | 140.2753 | Bubbly | Dispersed | 0.0020492 | 1.0789 | 1.002e-06 | 0.00052757 | 0.0018993 | 135
Hanafizadeh et al. (2011) | Experimental investigation of air-water, two-phase flow regimes in vertical mini pipe | 8 | Gas-Liquid | Water | Air | 0.002 | Acrylic glass | 0.27 | 90 | 15 | 101325 | 998.2 | 1.205 | 0.001 | 1.82e-05 | 0.0727 | 0.49512 | 2.1241 | 988.4542 | 281.2713 | Bubbly-Slug | Dispersed | 0.0020492 | 1.0789 | 1.002e-06 | 0.00052757 | 0.0018993 | 135
Hanafizadeh et al. (2011) | Experimental investigation of air-water, two-phase flow regimes in vertical mini pipe | 8 | Gas-Liquid | Water | Air | 0.002 | Acrylic glass | 0.27 | 90 | 15 | 101325 | 998.2 | 1.205 | 0.001 | 1.82e-05 | 0.0727 | 0.25469 | 2.1221 | 508.4647 | 281.0073 | Bubbly-Slug | Dispersed | 0.0020492 | 1.0789 | 1.002e-06 | 0.00052757 | 0.0018993 | 135
Hanafizadeh et al. (2011) | Experimental investigation of air-water, two-phase flow regimes in vertical mini pipe | 8 | Gas-Liquid | Water | Air | 0.002 | Acrylic glass | 0.27 | 90 | 15 | 101325 | 998.2 | 1.205 | 0.001 | 1.82e-05 | 0.0727 | 0.19232 | 2.1213 | 383.9423 | 280.8958 | Bubbly-Slug | Dispersed | 0.0020492 | 1.0789 | 1.002e-06 | 0.00052757 | 0.0018993 | 135
Hanafizadeh et al. (2011) | Experimental investigation of air-water, two-phase flow regimes in vertical mini pipe | 8 | Gas-Liquid | Water | Air | 0.002 | Acrylic glass | 0.27 | 90 | 15 | 101325 | 998.2 | 1.205 | 0.001 | 1.82e-05 | 0.0727 | 0.20158 | 2.1169 | 402.4272 | 280.3209 | Bubbly-Slug | Dispersed | 0.0020492 | 1.0789 | 1.002e-06 | 0.00052757 | 0.0018993 | 135
Hanafizadeh et al. (2011) | Experimental investigation of air-water, two-phase flow regimes in vertical mini pipe | 8 | Gas-Liquid | Water | Air | 0.002 | Acrylic glass | 0.27 | 90 | 15 | 101325 | 998.2 | 1.205 | 0.001 | 1.82e-05 | 0.0727 | 0.1341 | 2.1202 | 267.7122 | 280.7528 | Slug | Intermittent | 0.0020492 | 1.0789 | 1.002e-06 | 0.00052757 | 0.0018993 | 135
Hanafizadeh et al. (2011) | Experimental investigation of air-water, two-phase flow regimes in vertical mini pipe | 8 | Gas-Liquid | Water | Air | 0.002 | Acrylic glass | 0.27 | 90 | 15 | 101325 | 998.2 | 1.205 | 0.001 | 1.82e-05 | 0.0727 | 0.57391 | 3.1874 | 1145.7586 | 422.0677 | Slug | Intermittent | 0.0020492 | 1.0789 | 1.002e-06 | 0.00052757 | 0.0018993 | 135
Hanafizadeh et al. (2011) | Experimental investigation of air-water, two-phase flow regimes in vertical mini pipe | 8 | Gas-Liquid | Water | Air | 0.002 | Acrylic glass | 0.27 | 90 | 15 | 101325 | 998.2 | 1.205 | 0.001 | 1.82e-05 | 0.0727 | 0.44539 | 3.1863 | 889.1755 | 421.9166 | Slug | Intermittent | 0.0020492 | 1.0789 | 1.002e-06 | 0.00052757 | 0.0018993 | 135
Hanafizadeh et al. (2011) | Experimental investigation of air-water, two-phase flow regimes in vertical mini pipe | 8 | Gas-Liquid | Water | Air | 0.002 | Acrylic glass | 0.27 | 90 | 15 | 101325 | 998.2 | 1.205 | 0.001 | 1.82e-05 | 0.0727 | 0.17372 | 3.182 | 346.8186 | 421.3559 | Slug | Intermittent | 0.0020492 | 1.0789 | 1.002e-06 | 0.00052757 | 0.0018993 | 135
Hanafizadeh et al. (2011) | Experimental investigation of air-water, two-phase flow regimes in vertical mini pipe | 8 | Gas-Liquid | Water | Air | 0.002 | Acrylic glass | 0.27 | 90 | 15 | 101325 | 998.2 | 1.205 | 0.001 | 1.82e-05 | 0.0727 | 0.10559 | 3.1798 | 210.7943 | 421.0597 | Slug | Intermittent | 0.0020492 | 1.0789 | 1.002e-06 | 0.00052757 | 0.0018993 | 135
Hanafizadeh et al. (2011) | Experimental investigation of air-water, two-phase flow regimes in vertical mini pipe | 8 | Gas-Liquid | Water | Air | 0.002 | Acrylic glass | 0.27 | 90 | 15 | 101325 | 998.2 | 1.205 | 0.001 | 1.82e-05 | 0.0727 | 0.24354 | 3.7131 | 486.1971 | 491.6749 | Slug | Intermittent | 0.0020492 | 1.0789 | 1.002e-06 | 0.00052757 | 0.0018993 | 135
Hanafizadeh et al. (2011) | Experimental investigation of air-water, two-phase flow regimes in vertical mini pipe | 8 | Gas-Liquid | Water | Air | 0.002 | Acrylic glass | 0.27 | 90 | 15 | 101325 | 998.2 | 1.205 | 0.001 | 1.82e-05 | 0.0727 | 1.1832 | 4.2502 | 2362.203 | 562.8041 | Slug | Intermittent | 0.0020492 | 1.0789 | 1.002e-06 | 0.00052757 | 0.0018993 | 135
Hanafizadeh et al. (2011) | Experimental investigation of air-water, two-phase flow regimes in vertical mini pipe | 8 | Gas-Liquid | Water | Air | 0.002 | Acrylic glass | 0.27 | 90 | 15 | 101325 | 998.2 | 1.205 | 0.001 | 1.82e-05 | 0.0727 | 0.78923 | 4.2478 | 1575.6226 | 562.4823 | Slug | Intermittent | 0.0020492 | 1.0789 | 1.002e-06 | 0.00052757 | 0.0018993 | 135
Hanafizadeh et al. (2011) | Experimental investigation of air-water, two-phase flow regimes in vertical mini pipe | 8 | Gas-Liquid | Water | Air | 0.002 | Acrylic glass | 0.27 | 90 | 15 | 101325 | 998.2 | 1.205 | 0.001 | 1.82e-05 | 0.0727 | 0.65227 | 4.2466 | 1302.2013 | 562.3309 | Slug | Intermittent | 0.0020492 | 1.0789 | 1.002e-06 | 0.00052757 | 0.0018993 | 135
Hanafizadeh et al. (2011) | Experimental investigation of air-water, two-phase flow regimes in vertical mini pipe | 8 | Gas-Liquid | Water | Air | 0.002 | Acrylic glass | 0.27 | 90 | 15 | 101325 | 998.2 | 1.205 | 0.001 | 1.82e-05 | 0.0727 | 0.54441 | 4.2515 | 1086.8688 | 562.9743 | Slug | Intermittent | 0.0020492 | 1.0789 | 1.002e-06 | 0.00052757 | 0.0018993 | 135
Hanafizadeh et al. (2011) | Experimental investigation of air-water, two-phase flow regimes in vertical mini pipe | 8 | Gas-Liquid | Water | Air | 0.002 | Acrylic glass | 0.27 | 90 | 15 | 101325 | 998.2 | 1.205 | 0.001 | 1.82e-05 | 0.0727 | 0.39533 | 4.2436 | 789.2401 | 561.9333 | Slug | Intermittent | 0.0020492 | 1.0789 | 1.002e-06 | 0.00052757 | 0.0018993 | 135
Hanafizadeh et al. (2011) | Experimental investigation of air-water, two-phase flow regimes in vertical mini pipe | 8 | Gas-Liquid | Water | Air | 0.002 | Acrylic glass | 0.27 | 90 | 15 | 101325 | 998.2 | 1.205 | 0.001 | 1.82e-05 | 0.0727 | 0.82708 | 4.2682 | 1651.1827 | 565.1891 | Slug | Intermittent | 0.0020492 | 1.0789 | 1.002e-06 | 0.00052757 | 0.0018993 | 135
Hanafizadeh et al. (2011) | Experimental investigation of air-water, two-phase flow regimes in vertical mini pipe | 8 | Gas-Liquid | Water | Air | 0.002 | Acrylic glass | 0.27 | 90 | 15 | 101325 | 998.2 | 1.205 | 0.001 | 1.82e-05 | 0.0727 | 0.57131 | 4.2522 | 1140.5612 | 563.0596 | Slug | Intermittent | 0.0020492 | 1.0789 | 1.002e-06 | 0.00052757 | 0.0018993 | 135
Hanafizadeh et al. (2011) | Experimental investigation of air-water, two-phase flow regimes in vertical mini pipe | 8 | Gas-Liquid | Water | Air | 0.002 | Acrylic glass | 0.27 | 90 | 15 | 101325 | 998.2 | 1.205 | 0.001 | 1.82e-05 | 0.0727 | 0.59981 | 3.1837 | 1197.4579 | 421.5781 | Slug | Intermittent | 0.0020492 | 1.0789 | 1.002e-06 | 0.00052757 | 0.0018993 | 135
Hanafizadeh et al. (2011) | Experimental investigation of air-water, two-phase flow regimes in vertical mini pipe | 8 | Gas-Liquid | Water | Air | 0.002 | Acrylic glass | 0.27 | 90 | 15 | 101325 | 998.2 | 1.205 | 0.001 | 1.82e-05 | 0.0727 | 0.79937 | 3.185 | 1595.8644 | 421.7491 | Slug | Intermittent | 0.0020492 | 1.0789 | 1.002e-06 | 0.00052757 | 0.0018993 | 135
Hanafizadeh et al. (2011) | Experimental investigation of air-water, two-phase flow regimes in vertical mini pipe | 8 | Gas-Liquid | Water | Air | 0.002 | Acrylic glass | 0.27 | 90 | 15 | 101325 | 998.2 | 1.205 | 0.001 | 1.82e-05 | 0.0727 | 0.86412 | 3.1853 | 1725.1331 | 421.7955 | Slug | Intermittent | 0.0020492 | 1.0789 | 1.002e-06 | 0.00052757 | 0.0018993 | 135
Hanafizadeh et al. (2011) | Experimental investigation of air-water, two-phase flow regimes in vertical mini pipe | 8 | Gas-Liquid | Water | Air | 0.002 | Acrylic glass | 0.27 | 90 | 15 | 101325 | 998.2 | 1.205 | 0.001 | 1.82e-05 | 0.0727 | 0.1811 | 3.1991 | 361.5561 | 423.612 | Slug | Intermittent | 0.0020492 | 1.0789 | 1.002e-06 | 0.00052757 | 0.0018993 | 135
Hanafizadeh et al. (2011) | Experimental investigation of air-water, two-phase flow regimes in vertical mini pipe | 8 | Gas-Liquid | Water | Air | 0.002 | Acrylic glass | 0.27 | 90 | 15 | 101325 | 998.2 | 1.205 | 0.001 | 1.82e-05 | 0.0727 | 0.16668 | 4.2385 | 332.7607 | 561.2483 | Messy-Slug | Intermittent | 0.0020492 | 1.0789 | 1.002e-06 | 0.00052757 | 0.0018993 | 135
Hanafizadeh et al. (2011) | Experimental investigation of air-water, two-phase flow regimes in vertical mini pipe | 8 | Gas-Liquid | Water | Air | 0.002 | Acrylic glass | 0.27 | 90 | 15 | 101325 | 998.2 | 1.205 | 0.001 | 1.82e-05 | 0.0727 | 0.14409 | 4.2376 | 287.6647 | 561.1328 | Messy-Slug | Intermittent | 0.0020492 | 1.0789 | 1.002e-06 | 0.00052757 | 0.0018993 | 135
Hanafizadeh et al. (2011) | Experimental investigation of air-water, two-phase flow regimes in vertical mini pipe | 8 | Gas-Liquid | Water | Air | 0.002 | Acrylic glass | 0.27 | 90 | 15 | 101325 | 998.2 | 1.205 | 0.001 | 1.82e-05 | 0.0727 | 0.10404 | 4.2357 | 207.7033 | 560.8748 | Messy-Slug | Intermittent | 0.0020492 | 1.0789 | 1.002e-06 | 0.00052757 | 0.0018993 | 135
Hanafizadeh et al. (2011) | Experimental investigation of air-water, two-phase flow regimes in vertical mini pipe | 8 | Gas-Liquid | Water | Air | 0.002 | Acrylic glass | 0.27 | 90 | 15 | 101325 | 998.2 | 1.205 | 0.001 | 1.82e-05 | 0.0727 | 0.36163 | 5.3074 | 721.962 | 702.7895 | Messy-Slug | Intermittent | 0.0020492 | 1.0789 | 1.002e-06 | 0.00052757 | 0.0018993 | 135
Hanafizadeh et al. (2011) | Experimental investigation of air-water, two-phase flow regimes in vertical mini pipe | 8 | Gas-Liquid | Water | Air | 0.002 | Acrylic glass | 0.27 | 90 | 15 | 101325 | 998.2 | 1.205 | 0.001 | 1.82e-05 | 0.0727 | 0.27985 | 5.3055 | 558.6995 | 702.5351 | Messy-Slug | Intermittent | 0.0020492 | 1.0789 | 1.002e-06 | 0.00052757 | 0.0018993 | 135
Hanafizadeh et al. (2011) | Experimental investigation of air-water, two-phase flow regimes in vertical mini pipe | 8 | Gas-Liquid | Water | Air | 0.002 | Acrylic glass | 0.27 | 90 | 15 | 101325 | 998.2 | 1.205 | 0.001 | 1.82e-05 | 0.0727 | 0.1604 | 5.3013 | 320.2299 | 701.983 | Messy-Slug | Intermittent | 0.0020492 | 1.0789 | 1.002e-06 | 0.00052757 | 0.0018993 | 135
Hanafizadeh et al. (2011) | Experimental investigation of air-water, two-phase flow regimes in vertical mini pipe | 8 | Gas-Liquid | Water | Air | 0.002 | Acrylic glass | 0.27 | 90 | 15 | 101325 | 998.2 | 1.205 | 0.001 | 1.82e-05 | 0.0727 | 0.13457 | 5.3 | 268.648 | 701.8089 | Messy-Slug | Intermittent | 0.0020492 | 1.0789 | 1.002e-06 | 0.00052757 | 0.0018993 | 135
Hanafizadeh et al. (2011) | Experimental investigation of air-water, two-phase flow regimes in vertical mini pipe | 8 | Gas-Liquid | Water | Air | 0.002 | Acrylic glass | 0.27 | 90 | 15 | 101325 | 998.2 | 1.205 | 0.001 | 1.82e-05 | 0.0727 | 0.083526 | 5.315 | 166.7517 | 703.7931 | Messy-Slug | Intermittent | 0.0020492 | 1.0789 | 1.002e-06 | 0.00052757 | 0.0018993 | 135
Hanafizadeh et al. (2011) | Experimental investigation of air-water, two-phase flow regimes in vertical mini pipe | 8 | Gas-Liquid | Water | Air | 0.002 | Acrylic glass | 0.27 | 90 | 15 | 101325 | 998.2 | 1.205 | 0.001 | 1.82e-05 | 0.0727 | 0.34458 | 6.3876 | 687.9198 | 845.8345 | Slug-Annular | Intermittent | 0.0020492 | 1.0789 | 1.002e-06 | 0.00052757 | 0.0018993 | 135
Hanafizadeh et al. (2011) | Experimental investigation of air-water, two-phase flow regimes in vertical mini pipe | 8 | Gas-Liquid | Water | Air | 0.002 | Acrylic glass | 0.27 | 90 | 15 | 101325 | 998.2 | 1.205 | 0.001 | 1.82e-05 | 0.0727 | 0.27352 | 6.3855 | 546.0508 | 845.5586 | Slug-Annular | Intermittent | 0.0020492 | 1.0789 | 1.002e-06 | 0.00052757 | 0.0018993 | 135
Hanafizadeh et al. (2011) | Experimental investigation of air-water, two-phase flow regimes in vertical mini pipe | 8 | Gas-Liquid | Water | Air | 0.002 | Acrylic glass | 0.27 | 90 | 15 | 101325 | 998.2 | 1.205 | 0.001 | 1.82e-05 | 0.0727 | 0.15701 | 6.3805 | 313.4582 | 844.8959 | Slug-Annular | Intermittent | 0.0020492 | 1.0789 | 1.002e-06 | 0.00052757 | 0.0018993 | 135
Hanafizadeh et al. (2011) | Experimental investigation of air-water, two-phase flow regimes in vertical mini pipe | 8 | Gas-Liquid | Water | Air | 0.002 | Acrylic glass | 0.27 | 90 | 15 | 101325 | 998.2 | 1.205 | 0.001 | 1.82e-05 | 0.0727 | 0.10795 | 6.3772 | 215.5047 | 844.4489 | Slug-Annular | Intermittent | 0.0020492 | 1.0789 | 1.002e-06 | 0.00052757 | 0.0018993 | 135
Hanafizadeh et al. (2011) | Experimental investigation of air-water, two-phase flow regimes in vertical mini pipe | 8 | Gas-Liquid | Water | Air | 0.002 | Acrylic glass | 0.27 | 90 | 15 | 101325 | 998.2 | 1.205 | 0.001 | 1.82e-05 | 0.0727 | 0.06873 | 6.8827 | 137.2125 | 911.3964 | Slug-Annular | Intermittent | 0.0020492 | 1.0789 | 1.002e-06 | 0.00052757 | 0.0018993 | 135
Hanafizadeh et al. (2011) | Experimental investigation of air-water, two-phase flow regimes in vertical mini pipe | 8 | Gas-Liquid | Water | Air | 0.002 | Acrylic glass | 0.27 | 90 | 15 | 101325 | 998.2 | 1.205 | 0.001 | 1.82e-05 | 0.0727 | 0.30139 | 7.4487 | 601.7026 | 986.336 | Slug-Annular | Intermittent | 0.0020492 | 1.0789 | 1.002e-06 | 0.00052757 | 0.0018993 | 135
Hanafizadeh et al. (2011) | Experimental investigation of air-water, two-phase flow regimes in vertical mini pipe | 8 | Gas-Liquid | Water | Air | 0.002 | Acrylic glass | 0.27 | 90 | 15 | 101325 | 998.2 | 1.205 | 0.001 | 1.82e-05 | 0.0727 | 0.15249 | 7.4415 | 304.4301 | 985.3873 | Slug-Annular | Intermittent | 0.0020492 | 1.0789 | 1.002e-06 | 0.00052757 | 0.0018993 | 135
Hanafizadeh et al. (2011) | Experimental investigation of air-water, two-phase flow regimes in vertical mini pipe | 8 | Gas-Liquid | Water | Air | 0.002 | Acrylic glass | 0.27 | 90 | 15 | 101325 | 998.2 | 1.205 | 0.001 | 1.82e-05 | 0.0727 | 0.85284 | 5.3138 | 1702.6142 | 703.6417 | Semi-Annular | Annular | 0.0020492 | 1.0789 | 1.002e-06 | 0.00052757 | 0.0018993 | 135
Hanafizadeh et al. (2011) | Experimental investigation of air-water, two-phase flow regimes in vertical mini pipe | 8 | Gas-Liquid | Water | Air | 0.002 | Acrylic glass | 0.27 | 90 | 15 | 101325 | 998.2 | 1.205 | 0.001 | 1.82e-05 | 0.0727 | 0.7452 | 5.3128 | 1487.7101 | 703.5076 | Semi-Annular | Annular | 0.0020492 | 1.0789 | 1.002e-06 | 0.00052757 | 0.0018993 | 135
Hanafizadeh et al. (2011) | Experimental investigation of air-water, two-phase flow regimes in vertical mini pipe | 8 | Gas-Liquid | Water | Air | 0.002 | Acrylic glass | 0.27 | 90 | 15 | 101325 | 998.2 | 1.205 | 0.001 | 1.82e-05 | 0.0727 | 0.66221 | 5.3119 | 1322.0417 | 703.3903 | Semi-Annular | Annular | 0.0020492 | 1.0789 | 1.002e-06 | 0.00052757 | 0.0018993 | 135
Hanafizadeh et al. (2011) | Experimental investigation of air-water, two-phase flow regimes in vertical mini pipe | 8 | Gas-Liquid | Water | Air | 0.002 | Acrylic glass | 0.27 | 90 | 15 | 101325 | 998.2 | 1.205 | 0.001 | 1.82e-05 | 0.0727 | 0.5414 | 5.3104 | 1080.8445 | 703.1902 | Semi-Annular | Annular | 0.0020492 | 1.0789 | 1.002e-06 | 0.00052757 | 0.0018993 | 135
Hanafizadeh et al. (2011) | Experimental investigation of air-water, two-phase flow regimes in vertical mini pipe | 8 | Gas-Liquid | Water | Air | 0.002 | Acrylic glass | 0.27 | 90 | 15 | 101325 | 998.2 | 1.205 | 0.001 | 1.82e-05 | 0.0727 | 0.79888 | 6.3952 | 1594.8747 | 846.8396 | Semi-Annular | Annular | 0.0020492 | 1.0789 | 1.002e-06 | 0.00052757 | 0.0018993 | 135
Hanafizadeh et al. (2011) | Experimental investigation of air-water, two-phase flow regimes in vertical mini pipe | 8 | Gas-Liquid | Water | Air | 0.002 | Acrylic glass | 0.27 | 90 | 15 | 101325 | 998.2 | 1.205 | 0.001 | 1.82e-05 | 0.0727 | 0.69105 | 6.3939 | 1379.6187 | 846.6662 | Semi-Annular | Annular | 0.0020492 | 1.0789 | 1.002e-06 | 0.00052757 | 0.0018993 | 135
Hanafizadeh et al. (2011) | Experimental investigation of air-water, two-phase flow regimes in vertical mini pipe | 8 | Gas-Liquid | Water | Air | 0.002 | Acrylic glass | 0.27 | 90 | 15 | 101325 | 998.2 | 1.205 | 0.001 | 1.82e-05 | 0.0727 | 0.60502 | 6.3927 | 1207.8692 | 846.5073 | Semi-Annular | Annular | 0.0020492 | 1.0789 | 1.002e-06 | 0.00052757 | 0.0018993 | 135
Hanafizadeh et al. (2011) | Experimental investigation of air-water, two-phase flow regimes in vertical mini pipe | 8 | Gas-Liquid | Water | Air | 0.002 | Acrylic glass | 0.27 | 90 | 15 | 101325 | 998.2 | 1.205 | 0.001 | 1.82e-05 | 0.0727 | 0.52749 | 6.3915 | 1053.082 | 846.3433 | Semi-Annular | Annular | 0.0020492 | 1.0789 | 1.002e-06 | 0.00052757 | 0.0018993 | 135
Hanafizadeh et al. (2011) | Experimental investigation of air-water, two-phase flow regimes in vertical mini pipe | 8 | Gas-Liquid | Water | Air | 0.002 | Acrylic glass | 0.27 | 90 | 15 | 101325 | 998.2 | 1.205 | 0.001 | 1.82e-05 | 0.0727 | 0.9839 | 7.4611 | 1964.2634 | 987.9856 | Semi-Annular | Annular | 0.0020492 | 1.0789 | 1.002e-06 | 0.00052757 | 0.0018993 | 135
Hanafizadeh et al. (2011) | Experimental investigation of air-water, two-phase flow regimes in vertical mini pipe | 8 | Gas-Liquid | Water | Air | 0.002 | Acrylic glass | 0.27 | 90 | 15 | 101325 | 998.2 | 1.205 | 0.001 | 1.82e-05 | 0.0727 | 0.76331 | 7.4585 | 1523.8765 | 987.6314 | Semi-Annular | Annular | 0.0020492 | 1.0789 | 1.002e-06 | 0.00052757 | 0.0018993 | 135
Hanafizadeh et al. (2011) | Experimental investigation of air-water, two-phase flow regimes in vertical mini pipe | 8 | Gas-Liquid | Water | Air | 0.002 | Acrylic glass | 0.27 | 90 | 15 | 101325 | 998.2 | 1.205 | 0.001 | 1.82e-05 | 0.0727 | 0.51572 | 7.433 | 1029.5795 | 984.2645 | Semi-Annular | Annular | 0.0020492 | 1.0789 | 1.002e-06 | 0.00052757 | 0.0018993 | 135
Hanafizadeh et al. (2011) | Experimental investigation of air-water, two-phase flow regimes in vertical mini pipe | 8 | Gas-Liquid | Water | Air | 0.002 | Acrylic glass | 0.27 | 90 | 15 | 101325 | 998.2 | 1.205 | 0.001 | 1.82e-05 | 0.0727 | 0.44173 | 7.4527 | 881.8625 | 986.8687 | Semi-Annular | Annular | 0.0020492 | 1.0789 | 1.002e-06 | 0.00052757 | 0.0018993 | 135
Hanafizadeh et al. (2011) | Experimental investigation of air-water, two-phase flow regimes in vertical mini pipe | 8 | Gas-Liquid | Water | Air | 0.002 | Acrylic glass | 0.27 | 90 | 15 | 101325 | 998.2 | 1.205 | 0.001 | 1.82e-05 | 0.0727 | 0.74789 | 8.5182 | 1493.0842 | 1127.9556 | Semi-Annular | Annular | 0.0020492 | 1.0789 | 1.002e-06 | 0.00052757 | 0.0018993 | 135
Hanafizadeh et al. (2011) | Experimental investigation of air-water, two-phase flow regimes in vertical mini pipe | 8 | Gas-Liquid | Water | Air | 0.002 | Acrylic glass | 0.27 | 90 | 15 | 101325 | 998.2 | 1.205 | 0.001 | 1.82e-05 | 0.0727 | 0.59935 | 8.5155 | 1196.5426 | 1127.6029 | Semi-Annular | Annular | 0.0020492 | 1.0789 | 1.002e-06 | 0.00052757 | 0.0018993 | 135
Hanafizadeh et al. (2011) | Experimental investigation of air-water, two-phase flow regimes in vertical mini pipe | 8 | Gas-Liquid | Water | Air | 0.002 | Acrylic glass | 0.27 | 90 | 15 | 101325 | 998.2 | 1.205 | 0.001 | 1.82e-05 | 0.0727 | 0.46352 | 8.5124 | 925.3676 | 1127.1937 | Semi-Annular | Annular | 0.0020492 | 1.0789 | 1.002e-06 | 0.00052757 | 0.0018993 | 135
Hanafizadeh et al. (2011) | Experimental investigation of air-water, two-phase flow regimes in vertical mini pipe | 8 | Gas-Liquid | Water | Air | 0.002 | Acrylic glass | 0.27 | 90 | 15 | 101325 | 998.2 | 1.205 | 0.001 | 1.82e-05 | 0.0727 | 0.66969 | 9.5921 | 1336.9645 | 1270.1621 | Semi-Annular | Annular | 0.0020492 | 1.0789 | 1.002e-06 | 0.00052757 | 0.0018993 | 135
Hanafizadeh et al. (2011) | Experimental investigation of air-water, two-phase flow regimes in vertical mini pipe | 8 | Gas-Liquid | Water | Air | 0.002 | Acrylic glass | 0.27 | 90 | 15 | 101325 | 998.2 | 1.205 | 0.001 | 1.82e-05 | 0.0727 | 0.41279 | 9.5855 | 824.0885 | 1269.2944 | Semi-Annular | Annular | 0.0020492 | 1.0789 | 1.002e-06 | 0.00052757 | 0.0018993 | 135
Hanafizadeh et al. (2011) | Experimental investigation of air-water, two-phase flow regimes in vertical mini pipe | 8 | Gas-Liquid | Water | Air | 0.002 | Acrylic glass | 0.27 | 90 | 15 | 101325 | 998.2 | 1.205 | 0.001 | 1.82e-05 | 0.0727 | 0.89123 | 10.6573 | 1779.2474 | 1411.2199 | Semi-Annular | Annular | 0.0020492 | 1.0789 | 1.002e-06 | 0.00052757 | 0.0018993 | 135
Hanafizadeh et al. (2011) | Experimental investigation of air-water, two-phase flow regimes in vertical mini pipe | 8 | Gas-Liquid | Water | Air | 0.002 | Acrylic glass | 0.27 | 90 | 15 | 101325 | 998.2 | 1.205 | 0.001 | 1.82e-05 | 0.0727 | 0.71273 | 10.654 | 1422.8886 | 1410.7745 | Semi-Annular | Annular | 0.0020492 | 1.0789 | 1.002e-06 | 0.00052757 | 0.0018993 | 135
Hanafizadeh et al. (2011) | Experimental investigation of air-water, two-phase flow regimes in vertical mini pipe | 8 | Gas-Liquid | Water | Air | 0.002 | Acrylic glass | 0.27 | 90 | 15 | 101325 | 998.2 | 1.205 | 0.001 | 1.82e-05 | 0.0727 | 0.73359 | 11.7094 | 1464.5316 | 1550.5276 | Semi-Annular | Annular | 0.0020492 | 1.0789 | 1.002e-06 | 0.00052757 | 0.0018993 | 135
Hanafizadeh et al. (2011) | Experimental investigation of air-water, two-phase flow regimes in vertical mini pipe | 8 | Gas-Liquid | Water | Air | 0.002 | Acrylic glass | 0.27 | 90 | 15 | 101325 | 998.2 | 1.205 | 0.001 | 1.82e-05 | 0.0727 | 0.82739 | 12.7813 | 1651.7981 | 1692.4668 | Semi-Annular | Annular | 0.0020492 | 1.0789 | 1.002e-06 | 0.00052757 | 0.0018993 | 135
Hanafizadeh et al. (2011) | Experimental investigation of air-water, two-phase flow regimes in vertical mini pipe | 8 | Gas-Liquid | Water | Air | 0.002 | Acrylic glass | 0.27 | 90 | 15 | 101325 | 998.2 | 1.205 | 0.001 | 1.82e-05 | 0.0727 | 0.57971 | 7.4639 | 1157.3403 | 988.3565 | Semi-Annular | Annular | 0.0020492 | 1.0789 | 1.002e-06 | 0.00052757 | 0.0018993 | 135
Hanafizadeh et al. (2011) | Experimental investigation of air-water, two-phase flow regimes in vertical mini pipe | 8 | Gas-Liquid | Water | Air | 0.002 | Acrylic glass | 0.27 | 90 | 15 | 101325 | 998.2 | 1.205 | 0.001 | 1.82e-05 | 0.0727 | 0.63899 | 7.465 | 1275.6878 | 988.4924 | Semi-Annular | Annular | 0.0020492 | 1.0789 | 1.002e-06 | 0.00052757 | 0.0018993 | 135
Hanafizadeh et al. (2011) | Experimental investigation of air-water, two-phase flow regimes in vertical mini pipe | 8 | Gas-Liquid | Water | Air | 0.002 | Acrylic glass | 0.27 | 90 | 15 | 101325 | 998.2 | 1.205 | 0.001 | 1.82e-05 | 0.0727 | 0.56303 | 5.3218 | 1124.0253 | 704.698 | Semi-Annular | Annular | 0.0020492 | 1.0789 | 1.002e-06 | 0.00052757 | 0.0018993 | 135
Hanafizadeh et al. (2011) | Experimental investigation of air-water, two-phase flow regimes in vertical mini pipe | 8 | Gas-Liquid | Water | Air | 0.002 | Acrylic glass | 0.27 | 90 | 15 | 101325 | 998.2 | 1.205 | 0.001 | 1.82e-05 | 0.0727 | 0.44126 | 8.5118 | 880.9398 | 1127.1153 | Wavy-Annular | Annular | 0.0020492 | 1.0789 | 1.002e-06 | 0.00052757 | 0.0018993 | 135
Hanafizadeh et al. (2011) | Experimental investigation of air-water, two-phase flow regimes in vertical mini pipe | 8 | Gas-Liquid | Water | Air | 0.002 | Acrylic glass | 0.27 | 90 | 15 | 101325 | 998.2 | 1.205 | 0.001 | 1.82e-05 | 0.0727 | 0.14547 | 8.4985 | 290.4216 | 1125.3502 | Wavy-Annular | Annular | 0.0020492 | 1.0789 | 1.002e-06 | 0.00052757 | 0.0018993 | 135
Hanafizadeh et al. (2011) | Experimental investigation of air-water, two-phase flow regimes in vertical mini pipe | 8 | Gas-Liquid | Water | Air | 0.002 | Acrylic glass | 0.27 | 90 | 15 | 101325 | 998.2 | 1.205 | 0.001 | 1.82e-05 | 0.0727 | 0.085293 | 8.4921 | 170.2798 | 1124.5019 | Wavy-Annular | Annular | 0.0020492 | 1.0789 | 1.002e-06 | 0.00052757 | 0.0018993 | 135
Hanafizadeh et al. (2011) | Experimental investigation of air-water, two-phase flow regimes in vertical mini pipe | 8 | Gas-Liquid | Water | Air | 0.002 | Acrylic glass | 0.27 | 90 | 15 | 101325 | 998.2 | 1.205 | 0.001 | 1.82e-05 | 0.0727 | 0.35233 | 8.7812 | 703.3943 | 1162.7822 | Wavy-Annular | Annular | 0.0020492 | 1.0789 | 1.002e-06 | 0.00052757 | 0.0018993 | 135
Hanafizadeh et al. (2011) | Experimental investigation of air-water, two-phase flow regimes in vertical mini pipe | 8 | Gas-Liquid | Water | Air | 0.002 | Acrylic glass | 0.27 | 90 | 15 | 101325 | 998.2 | 1.205 | 0.001 | 1.82e-05 | 0.0727 | 0.99843 | 9.0859 | 1993.2633 | 1203.1273 | Wavy-Annular | Annular | 0.0020492 | 1.0789 | 1.002e-06 | 0.00052757 | 0.0018993 | 135
Hanafizadeh et al. (2011) | Experimental investigation of air-water, two-phase flow regimes in vertical mini pipe | 8 | Gas-Liquid | Water | Air | 0.002 | Acrylic glass | 0.27 | 90 | 15 | 101325 | 998.2 | 1.205 | 0.001 | 1.82e-05 | 0.0727 | 0.4163 | 9.5857 | 831.107 | 1269.3096 | Wavy-Annular | Annular | 0.0020492 | 1.0789 | 1.002e-06 | 0.00052757 | 0.0018993 | 135
Hanafizadeh et al. (2011) | Experimental investigation of air-water, two-phase flow regimes in vertical mini pipe | 8 | Gas-Liquid | Water | Air | 0.002 | Acrylic glass | 0.27 | 90 | 15 | 101325 | 998.2 | 1.205 | 0.001 | 1.82e-05 | 0.0727 | 0.24553 | 9.5785 | 490.1719 | 1268.3633 | Wavy-Annular | Annular | 0.0020492 | 1.0789 | 1.002e-06 | 0.00052757 | 0.0018993 | 135
Hanafizadeh et al. (2011) | Experimental investigation of air-water, two-phase flow regimes in vertical mini pipe | 8 | Gas-Liquid | Water | Air | 0.002 | Acrylic glass | 0.27 | 90 | 15 | 101325 | 998.2 | 1.205 | 0.001 | 1.82e-05 | 0.0727 | 0.34323 | 10.643 | 685.2245 | 1409.3192 | Wavy-Annular | Annular | 0.0020492 | 1.0789 | 1.002e-06 | 0.00052757 | 0.0018993 | 135
Hanafizadeh et al. (2011) | Experimental investigation of air-water, two-phase flow regimes in vertical mini pipe | 8 | Gas-Liquid | Water | Air | 0.002 | Acrylic glass | 0.27 | 90 | 15 | 101325 | 998.2 | 1.205 | 0.001 | 1.82e-05 | 0.0727 | 0.48826 | 11.7026 | 974.7532 | 1549.6362 | Wavy-Annular | Annular | 0.0020492 | 1.0789 | 1.002e-06 | 0.00052757 | 0.0018993 | 135
Hanafizadeh et al. (2011) | Experimental investigation of air-water, two-phase flow regimes in vertical mini pipe | 8 | Gas-Liquid | Water | Air | 0.002 | Acrylic glass | 0.27 | 90 | 15 | 101325 | 998.2 | 1.205 | 0.001 | 1.82e-05 | 0.0727 | 0.41876 | 12.3158 | 836.0154 | 1630.8329 | Wavy-Annular | Annular | 0.0020492 | 1.0789 | 1.002e-06 | 0.00052757 | 0.0018993 | 135
Hanafizadeh et al. (2011) | Experimental investigation of air-water, two-phase flow regimes in vertical mini pipe | 8 | Gas-Liquid | Water | Air | 0.002 | Acrylic glass | 0.27 | 90 | 15 | 101325 | 998.2 | 1.205 | 0.001 | 1.82e-05 | 0.0727 | 0.15574 | 9.5702 | 310.9113 | 1267.2562 | Wavy-Annular | Annular | 0.0020492 | 1.0789 | 1.002e-06 | 0.00052757 | 0.0018993 | 135
Hanafizadeh et al. (2011) | Experimental investigation of air-water, two-phase flow regimes in vertical mini pipe | 8 | Gas-Liquid | Water | Air | 0.002 | Acrylic glass | 0.27 | 90 | 15 | 101325 | 998.2 | 1.205 | 0.001 | 1.82e-05 | 0.0727 | 0.073947 | 9.5601 | 147.6282 | 1265.9237 | Wavy-Annular | Annular | 0.0020492 | 1.0789 | 1.002e-06 | 0.00052757 | 0.0018993 | 135
Hanafizadeh et al. (2011) | Experimental investigation of air-water, two-phase flow regimes in vertical mini pipe | 8 | Gas-Liquid | Water | Air | 0.002 | Acrylic glass | 0.27 | 90 | 15 | 101325 | 998.2 | 1.205 | 0.001 | 1.82e-05 | 0.0727 | 0.2106 | 10.6243 | 420.4504 | 1406.8484 | Wavy-Annular | Annular | 0.0020492 | 1.0789 | 1.002e-06 | 0.00052757 | 0.0018993 | 135
Hanafizadeh et al. (2011) | Experimental investigation of air-water, two-phase flow regimes in vertical mini pipe | 8 | Gas-Liquid | Water | Air | 0.002 | Acrylic glass | 0.27 | 90 | 15 | 101325 | 998.2 | 1.205 | 0.001 | 1.82e-05 | 0.0727 | 0.28619 | 8.4924 | 571.3565 | 1124.5475 | Wavy-Annular | Annular | 0.0020492 | 1.0789 | 1.002e-06 | 0.00052757 | 0.0018993 | 135
Hanafizadeh et al. (2011) | Experimental investigation of air-water, two-phase flow regimes in vertical mini pipe | 8 | Gas-Liquid | Water | Air | 0.002 | Acrylic glass | 0.27 | 90 | 15 | 101325 | 998.2 | 1.205 | 0.001 | 1.82e-05 | 0.0727 | 0.38327 | 9.5823 | 765.1685 | 1268.8692 | Wavy-Annular | Annular | 0.0020492 | 1.0789 | 1.002e-06 | 0.00052757 | 0.0018993 | 135
Hanafizadeh et al. (2011) | Experimental investigation of air-water, two-phase flow regimes in vertical mini pipe | 8 | Gas-Liquid | Water | Air | 0.002 | Acrylic glass | 0.27 | 90 | 15 | 101325 | 998.2 | 1.205 | 0.001 | 1.82e-05 | 0.0727 | 0.47714 | 9.5542 | 952.5647 | 1265.1406 | Wavy-Annular | Annular | 0.0020492 | 1.0789 | 1.002e-06 | 0.00052757 | 0.0018993 | 135
Hanafizadeh et al. (2011) | Experimental investigation of air-water, two-phase flow regimes in vertical mini pipe | 8 | Gas-Liquid | Water | Air | 0.002 | Acrylic glass | 0.27 | 90 | 15 | 101325 | 998.2 | 1.205 | 0.001 | 1.82e-05 | 0.0727 | 0.44139 | 10.6701 | 881.1865 | 1412.9071 | Wavy-Annular | Annular | 0.0020492 | 1.0789 | 1.002e-06 | 0.00052757 | 0.0018993 | 135
Hanafizadeh et al. (2011) | Experimental investigation of air-water, two-phase flow regimes in vertical mini pipe | 8 | Gas-Liquid | Water | Air | 0.002 | Acrylic glass | 0.27 | 90 | 15 | 101325 | 998.2 | 1.205 | 0.001 | 1.82e-05 | 0.0727 | 0.43499 | 11.1669 | 868.4111 | 1478.6952 | Wavy-Annular | Annular | 0.0020492 | 1.0789 | 1.002e-06 | 0.00052757 | 0.0018993 | 135
Hanafizadeh et al. (2011) | Experimental investigation of air-water, two-phase flow regimes in vertical mini pipe | 8 | Gas-Liquid | Water | Air | 0.002 | Acrylic glass | 0.27 | 90 | 15 | 101325 | 998.2 | 1.205 | 0.001 | 1.82e-05 | 0.0727 | 0.43499 | 12.843 | 868.4111 | 1700.6429 | Wavy-Annular | Annular | 0.0020492 | 1.0789 | 1.002e-06 | 0.00052757 | 0.0018993 | 135
Hanafizadeh et al. (2011) | Experimental investigation of air-water, two-phase flow regimes in vertical mini pipe | 8 | Gas-Liquid | Water | Air | 0.002 | Acrylic glass | 0.27 | 90 | 15 | 101325 | 998.2 | 1.205 | 0.001 | 1.82e-05 | 0.0727 | 0.37126 | 10.8699 | 741.1921 | 1439.3605 | Annular | Annular | 0.0020492 | 1.0789 | 1.002e-06 | 0.00052757 | 0.0018993 | 135
Hanafizadeh et al. (2011) | Experimental investigation of air-water, two-phase flow regimes in vertical mini pipe | 8 | Gas-Liquid | Water | Air | 0.002 | Acrylic glass | 0.27 | 90 | 15 | 101325 | 998.2 | 1.205 | 0.001 | 1.82e-05 | 0.0727 | 0.19724 | 10.8602 | 393.7795 | 1438.0753 | Annular | Annular | 0.0020492 | 1.0789 | 1.002e-06 | 0.00052757 | 0.0018993 | 135
Hanafizadeh et al. (2011) | Experimental investigation of air-water, two-phase flow regimes in vertical mini pipe | 8 | Gas-Liquid | Water | Air | 0.002 | Acrylic glass | 0.27 | 90 | 15 | 101325 | 998.2 | 1.205 | 0.001 | 1.82e-05 | 0.0727 | 0.1359 | 10.8544 | 271.3172 | 1437.3189 | Annular | Annular | 0.0020492 | 1.0789 | 1.002e-06 | 0.00052757 | 0.0018993 | 135
Hanafizadeh et al. (2011) | Experimental investigation of air-water, two-phase flow regimes in vertical mini pipe | 8 | Gas-Liquid | Water | Air | 0.002 | Acrylic glass | 0.27 | 90 | 15 | 101325 | 998.2 | 1.205 | 0.001 | 1.82e-05 | 0.0727 | 0.063901 | 10.8429 | 127.5729 | 1435.7878 | Annular | Annular | 0.0020492 | 1.0789 | 1.002e-06 | 0.00052757 | 0.0018993 | 135
Hanafizadeh et al. (2011) | Experimental investigation of air-water, two-phase flow regimes in vertical mini pipe | 8 | Gas-Liquid | Water | Air | 0.002 | Acrylic glass | 0.27 | 90 | 15 | 101325 | 998.2 | 1.205 | 0.001 | 1.82e-05 | 0.0727 | 0.34745 | 11.9869 | 693.6446 | 1587.2736 | Annular | Annular | 0.0020492 | 1.0789 | 1.002e-06 | 0.00052757 | 0.0018993 | 135
Hanafizadeh et al. (2011) | Experimental investigation of air-water, two-phase flow regimes in vertical mini pipe | 8 | Gas-Liquid | Water | Air | 0.002 | Acrylic glass | 0.27 | 90 | 15 | 101325 | 998.2 | 1.205 | 0.001 | 1.82e-05 | 0.0727 | 0.18761 | 11.9346 | 374.5469 | 1580.3566 | Annular | Annular | 0.0020492 | 1.0789 | 1.002e-06 | 0.00052757 | 0.0018993 | 135
Hanafizadeh et al. (2011) | Experimental investigation of air-water, two-phase flow regimes in vertical mini pipe | 8 | Gas-Liquid | Water | Air | 0.002 | Acrylic glass | 0.27 | 90 | 15 | 101325 | 998.2 | 1.205 | 0.001 | 1.82e-05 | 0.0727 | 0.13309 | 11.9289 | 265.6957 | 1579.5904 | Annular | Annular | 0.0020492 | 1.0789 | 1.002e-06 | 0.00052757 | 0.0018993 | 135
Hanafizadeh et al. (2011) | Experimental investigation of air-water, two-phase flow regimes in vertical mini pipe | 8 | Gas-Liquid | Water | Air | 0.002 | Acrylic glass | 0.27 | 90 | 15 | 101325 | 998.2 | 1.205 | 0.001 | 1.82e-05 | 0.0727 | 0.053251 | 11.9134 | 106.3103 | 1577.5481 | Annular | Annular | 0.0020492 | 1.0789 | 1.002e-06 | 0.00052757 | 0.0018993 | 135
Hanafizadeh et al. (2011) | Experimental investigation of air-water, two-phase flow regimes in vertical mini pipe | 8 | Gas-Liquid | Water | Air | 0.002 | Acrylic glass | 0.27 | 90 | 15 | 101325 | 998.2 | 1.205 | 0.001 | 1.82e-05 | 0.0727 | 0.15409 | 13.0213 | 307.6338 | 1724.254 | Annular | Annular | 0.0020492 | 1.0789 | 1.002e-06 | 0.00052757 | 0.0018993 | 135
Hanafizadeh et al. (2011) | Experimental investigation of air-water, two-phase flow regimes in vertical mini pipe | 8 | Gas-Liquid | Water | Air | 0.002 | Acrylic glass | 0.27 | 90 | 15 | 101325 | 998.2 | 1.205 | 0.001 | 1.82e-05 | 0.0727 | 0.1263 | 13.0177 | 252.1463 | 1723.7696 | Annular | Annular | 0.0020492 | 1.0789 | 1.002e-06 | 0.00052757 | 0.0018993 | 135
Hanafizadeh et al. (2011) | Experimental investigation of air-water, two-phase flow regimes in vertical mini pipe | 8 | Gas-Liquid | Water | Air | 0.002 | Acrylic glass | 0.27 | 90 | 15 | 101325 | 998.2 | 1.205 | 0.001 | 1.82e-05 | 0.0727 | 0.069544 | 13.0067 | 138.838 | 1722.3175 | Annular | Annular | 0.0020492 | 1.0789 | 1.002e-06 | 0.00052757 | 0.0018993 | 135
Hanafizadeh et al. (2011) | Experimental investigation of air-water, two-phase flow regimes in vertical mini pipe | 8 | Gas-Liquid | Water | Air | 0.002 | Acrylic glass | 0.27 | 90 | 15 | 101325 | 998.2 | 1.205 | 0.001 | 1.82e-05 | 0.0727 | 0.058819 | 13.0036 | 117.4265 | 1721.91 | Annular | Annular | 0.0020492 | 1.0789 | 1.002e-06 | 0.00052757 | 0.0018993 | 135
Hanafizadeh et al. (2011) | Experimental investigation of air-water, two-phase flow regimes in vertical mini pipe | 8 | Gas-Liquid | Water | Air | 0.002 | Acrylic glass | 0.27 | 90 | 15 | 101325 | 998.2 | 1.205 | 0.001 | 1.82e-05 | 0.0727 | 0.3124 | 13.09 | 623.6805 | 1733.3436 | Annular | Annular | 0.0020492 | 1.0789 | 1.002e-06 | 0.00052757 | 0.0018993 | 135
Hanafizadeh et al. (2011) | Experimental investigation of air-water, two-phase flow regimes in vertical mini pipe | 8 | Gas-Liquid | Water | Air | 0.002 | Acrylic glass | 0.27 | 90 | 15 | 101325 | 998.2 | 1.205 | 0.001 | 1.82e-05 | 0.0727 | 0.32799 | 13.0909 | 654.7927 | 1733.4628 | Annular | Annular | 0.0020492 | 1.0789 | 1.002e-06 | 0.00052757 | 0.0018993 | 135
Hanafizadeh et al. (2011) | Experimental investigation of air-water, two-phase flow regimes in vertical mini pipe | 9 | Gas-Liquid | Water | Air | 0.003 | Acrylic glass | 0.31 | 90 | 15 | 101325 | 998.2 | 1.205 | 0.001 | 1.82e-05 | 0.0727 | 0.62383 | 0.94515 | 1868.1177 | 187.7327 | Bubbly | Dispersed | 0.0020492 | 1.0789 | 1.002e-06 | 0.00052757 | 0.0018993 | 103.3333
Hanafizadeh et al. (2011) | Experimental investigation of air-water, two-phase flow regimes in vertical mini pipe | 9 | Gas-Liquid | Water | Air | 0.003 | Acrylic glass | 0.31 | 90 | 15 | 101325 | 998.2 | 1.205 | 0.001 | 1.82e-05 | 0.0727 | 0.53574 | 0.94478 | 1604.3253 | 187.6573 | Bubbly | Dispersed | 0.0020492 | 1.0789 | 1.002e-06 | 0.00052757 | 0.0018993 | 103.3333
Hanafizadeh et al. (2011) | Experimental investigation of air-water, two-phase flow regimes in vertical mini pipe | 9 | Gas-Liquid | Water | Air | 0.003 | Acrylic glass | 0.31 | 90 | 15 | 101325 | 998.2 | 1.205 | 0.001 | 1.82e-05 | 0.0727 | 0.28741 | 0.94322 | 860.6917 | 187.3492 | Bubbly | Dispersed | 0.0020492 | 1.0789 | 1.002e-06 | 0.00052757 | 0.0018993 | 103.3333
Hanafizadeh et al. (2011) | Experimental investigation of air-water, two-phase flow regimes in vertical mini pipe | 9 | Gas-Liquid | Water | Air | 0.003 | Acrylic glass | 0.31 | 90 | 15 | 101325 | 998.2 | 1.205 | 0.001 | 1.82e-05 | 0.0727 | 0.23686 | 0.94274 | 709.304 | 187.2536 | Bubbly | Dispersed | 0.0020492 | 1.0789 | 1.002e-06 | 0.00052757 | 0.0018993 | 103.3333
Hanafizadeh et al. (2011) | Experimental investigation of air-water, two-phase flow regimes in vertical mini pipe | 9 | Gas-Liquid | Water | Air | 0.003 | Acrylic glass | 0.31 | 90 | 15 | 101325 | 998.2 | 1.205 | 0.001 | 1.82e-05 | 0.0727 | 0.71379 | 1.8891 | 2137.5132 | 375.2188 | Bubbly | Dispersed | 0.0020492 | 1.0789 | 1.002e-06 | 0.00052757 | 0.0018993 | 103.3333
Hanafizadeh et al. (2011) | Experimental investigation of air-water, two-phase flow regimes in vertical mini pipe | 9 | Gas-Liquid | Water | Air | 0.003 | Acrylic glass | 0.31 | 90 | 15 | 101325 | 998.2 | 1.205 | 0.001 | 1.82e-05 | 0.0727 | 0.47077 | 0.94374 | 1409.7731 | 187.4512 | Bubbly | Dispersed | 0.0020492 | 1.0789 | 1.002e-06 | 0.00052757 | 0.0018993 | 103.3333
Hanafizadeh et al. (2011) | Experimental investigation of air-water, two-phase flow regimes in vertical mini pipe | 9 | Gas-Liquid | Water | Air | 0.003 | Acrylic glass | 0.31 | 90 | 15 | 101325 | 998.2 | 1.205 | 0.001 | 1.82e-05 | 0.0727 | 0.43592 | 0.94642 | 1305.4158 | 187.9833 | Bubbly | Dispersed | 0.0020492 | 1.0789 | 1.002e-06 | 0.00052757 | 0.0018993 | 103.3333
Hanafizadeh et al. (2011) | Experimental investigation of air-water, two-phase flow regimes in vertical mini pipe | 9 | Gas-Liquid | Water | Air | 0.003 | Acrylic glass | 0.31 | 90 | 15 | 101325 | 998.2 | 1.205 | 0.001 | 1.82e-05 | 0.0727 | 0.49733 | 1.8903 | 1489.2979 | 375.4672 | Bubbly-Slug | Dispersed | 0.0020492 | 1.0789 | 1.002e-06 | 0.00052757 | 0.0018993 | 103.3333
Hanafizadeh et al. (2011) | Experimental investigation of air-water, two-phase flow regimes in vertical mini pipe | 9 | Gas-Liquid | Water | Air | 0.003 | Acrylic glass | 0.31 | 90 | 15 | 101325 | 998.2 | 1.205 | 0.001 | 1.82e-05 | 0.0727 | 0.40698 | 1.8893 | 1218.7427 | 375.2686 | Bubbly-Slug | Dispersed | 0.0020492 | 1.0789 | 1.002e-06 | 0.00052757 | 0.0018993 | 103.3333
Hanafizadeh et al. (2011) | Experimental investigation of air-water, two-phase flow regimes in vertical mini pipe | 9 | Gas-Liquid | Water | Air | 0.003 | Acrylic glass | 0.31 | 90 | 15 | 101325 | 998.2 | 1.205 | 0.001 | 1.82e-05 | 0.0727 | 0.5956 | 1.8946 | 1783.5959 | 376.3206 | Bubbly-Slug | Dispersed | 0.0020492 | 1.0789 | 1.002e-06 | 0.00052757 | 0.0018993 | 103.3333
Hanafizadeh et al. (2011) | Experimental investigation of air-water, two-phase flow regimes in vertical mini pipe | 9 | Gas-Liquid | Water | Air | 0.003 | Acrylic glass | 0.31 | 90 | 15 | 101325 | 998.2 | 1.205 | 0.001 | 1.82e-05 | 0.0727 | 0.56432 | 1.8943 | 1689.9123 | 376.267 | Bubbly-Slug | Dispersed | 0.0020492 | 1.0789 | 1.002e-06 | 0.00052757 | 0.0018993 | 103.3333
Hanafizadeh et al. (2011) | Experimental investigation of air-water, two-phase flow regimes in vertical mini pipe | 9 | Gas-Liquid | Water | Air | 0.003 | Acrylic glass | 0.31 | 90 | 15 | 101325 | 998.2 | 1.205 | 0.001 | 1.82e-05 | 0.0727 | 0.53468 | 1.8941 | 1601.1493 | 376.2134 | Bubbly-Slug | Dispersed | 0.0020492 | 1.0789 | 1.002e-06 | 0.00052757 | 0.0018993 | 103.3333
Hanafizadeh et al. (2011) | Experimental investigation of air-water, two-phase flow regimes in vertical mini pipe | 9 | Gas-Liquid | Water | Air | 0.003 | Acrylic glass | 0.31 | 90 | 15 | 101325 | 998.2 | 1.205 | 0.001 | 1.82e-05 | 0.0727 | 0.21011 | 1.8894 | 629.2053 | 375.2874 | Slug | Intermittent | 0.0020492 | 1.0789 | 1.002e-06 | 0.00052757 | 0.0018993 | 103.3333
Hanafizadeh et al. (2011) | Experimental investigation of air-water, two-phase flow regimes in vertical mini pipe | 9 | Gas-Liquid | Water | Air | 0.003 | Acrylic glass | 0.31 | 90 | 15 | 101325 | 998.2 | 1.205 | 0.001 | 1.82e-05 | 0.0727 | 0.56785 | 2.8423 | 1700.4946 | 564.5618 | Slug | Intermittent | 0.0020492 | 1.0789 | 1.002e-06 | 0.00052757 | 0.0018993 | 103.3333
Hanafizadeh et al. (2011) | Experimental investigation of air-water, two-phase flow regimes in vertical mini pipe | 9 | Gas-Liquid | Water | Air | 0.003 | Acrylic glass | 0.31 | 90 | 15 | 101325 | 998.2 | 1.205 | 0.001 | 1.82e-05 | 0.0727 | 0.48325 | 2.8411 | 1447.1469 | 564.3216 | Slug | Intermittent | 0.0020492 | 1.0789 | 1.002e-06 | 0.00052757 | 0.0018993 | 103.3333
Hanafizadeh et al. (2011) | Experimental investigation of air-water, two-phase flow regimes in vertical mini pipe | 9 | Gas-Liquid | Water | Air | 0.003 | Acrylic glass | 0.31 | 90 | 15 | 101325 | 998.2 | 1.205 | 0.001 | 1.82e-05 | 0.0727 | 0.41482 | 2.84 | 1242.2219 | 564.0942 | Slug | Intermittent | 0.0020492 | 1.0789 | 1.002e-06 | 0.00052757 | 0.0018993 | 103.3333
Hanafizadeh et al. (2011) | Experimental investigation of air-water, two-phase flow regimes in vertical mini pipe | 9 | Gas-Liquid | Water | Air | 0.003 | Acrylic glass | 0.31 | 90 | 15 | 101325 | 998.2 | 1.205 | 0.001 | 1.82e-05 | 0.0727 | 0.69411 | 3.7869 | 2078.59 | 752.1835 | Slug | Intermittent | 0.0020492 | 1.0789 | 1.002e-06 | 0.00052757 | 0.0018993 | 103.3333
Hanafizadeh et al. (2011) | Experimental investigation of air-water, two-phase flow regimes in vertical mini pipe | 9 | Gas-Liquid | Water | Air | 0.003 | Acrylic glass | 0.31 | 90 | 15 | 101325 | 998.2 | 1.205 | 0.001 | 1.82e-05 | 0.0727 | 0.45137 | 3.7826 | 1351.671 | 751.3299 | Slug | Intermittent | 0.0020492 | 1.0789 | 1.002e-06 | 0.00052757 | 0.0018993 | 103.3333
Hanafizadeh et al. (2011) | Experimental investigation of air-water, two-phase flow regimes in vertical mini pipe | 9 | Gas-Liquid | Water | Air | 0.003 | Acrylic glass | 0.31 | 90 | 15 | 101325 | 998.2 | 1.205 | 0.001 | 1.82e-05 | 0.0727 | 0.56786 | 3.7978 | 1700.504 | 754.3528 | Slug | Intermittent | 0.0020492 | 1.0789 | 1.002e-06 | 0.00052757 | 0.0018993 | 103.3333
Hanafizadeh et al. (2011) | Experimental investigation of air-water, two-phase flow regimes in vertical mini pipe | 9 | Gas-Liquid | Water | Air | 0.003 | Acrylic glass | 0.31 | 90 | 15 | 101325 | 998.2 | 1.205 | 0.001 | 1.82e-05 | 0.0727 | 0.49117 | 3.7835 | 1470.8476 | 751.4975 | Slug | Intermittent | 0.0020492 | 1.0789 | 1.002e-06 | 0.00052757 | 0.0018993 | 103.3333
Hanafizadeh et al. (2011) | Experimental investigation of air-water, two-phase flow regimes in vertical mini pipe | 9 | Gas-Liquid | Water | Air | 0.003 | Acrylic glass | 0.31 | 90 | 15 | 101325 | 998.2 | 1.205 | 0.001 | 1.82e-05 | 0.0727 | 0.44141 | 3.7816 | 1321.8439 | 751.1329 | Slug | Intermittent | 0.0020492 | 1.0789 | 1.002e-06 | 0.00052757 | 0.0018993 | 103.3333
Hanafizadeh et al. (2011) | Experimental investigation of air-water, two-phase flow regimes in vertical mini pipe | 9 | Gas-Liquid | Water | Air | 0.003 | Acrylic glass | 0.31 | 90 | 15 | 101325 | 998.2 | 1.205 | 0.001 | 1.82e-05 | 0.0727 | 0.40219 | 3.7815 | 1204.3992 | 751.1013 | Messy-Slug | Intermittent | 0.0020492 | 1.0789 | 1.002e-06 | 0.00052757 | 0.0018993 | 103.3333
Hanafizadeh et al. (2011) | Experimental investigation of air-water, two-phase flow regimes in vertical mini pipe | 9 | Gas-Liquid | Water | Air | 0.003 | Acrylic glass | 0.31 | 90 | 15 | 101325 | 998.2 | 1.205 | 0.001 | 1.82e-05 | 0.0727 | 0.25712 | 3.777 | 769.9765 | 750.2152 | Messy-Slug | Intermittent | 0.0020492 | 1.0789 | 1.002e-06 | 0.00052757 | 0.0018993 | 103.3333
Hanafizadeh et al. (2011) | Experimental investigation of air-water, two-phase flow regimes in vertical mini pipe | 9 | Gas-Liquid | Water | Air | 0.003 | Acrylic glass | 0.31 | 90 | 15 | 101325 | 998.2 | 1.205 | 0.001 | 1.82e-05 | 0.0727 | 0.18244 | 3.7865 | 546.3331 | 752.0962 | Messy-Slug | Intermittent | 0.0020492 | 1.0789 | 1.002e-06 | 0.00052757 | 0.0018993 | 103.3333
Hanafizadeh et al. (2011) | Experimental investigation of air-water, two-phase flow regimes in vertical mini pipe | 9 | Gas-Liquid | Water | Air | 0.003 | Acrylic glass | 0.31 | 90 | 15 | 101325 | 998.2 | 1.205 | 0.001 | 1.82e-05 | 0.0727 | 0.40114 | 4.7336 | 1201.2409 | 940.2264 | Messy-Slug | Intermittent | 0.0020492 | 1.0789 | 1.002e-06 | 0.00052757 | 0.0018993 | 103.3333
Hanafizadeh et al. (2011) | Experimental investigation of air-water, two-phase flow regimes in vertical mini pipe | 9 | Gas-Liquid | Water | Air | 0.003 | Acrylic glass | 0.31 | 90 | 15 | 101325 | 998.2 | 1.205 | 0.001 | 1.82e-05 | 0.0727 | 0.38231 | 4.7474 | 1144.8693 | 942.9673 | Messy-Slug | Intermittent | 0.0020492 | 1.0789 | 1.002e-06 | 0.00052757 | 0.0018993 | 103.3333
Hanafizadeh et al. (2011) | Experimental investigation of air-water, two-phase flow regimes in vertical mini pipe | 9 | Gas-Liquid | Water | Air | 0.003 | Acrylic glass | 0.31 | 90 | 15 | 101325 | 998.2 | 1.205 | 0.001 | 1.82e-05 | 0.0727 | 0.36437 | 4.7324 | 1091.1293 | 939.988 | Messy-Slug | Intermittent | 0.0020492 | 1.0789 | 1.002e-06 | 0.00052757 | 0.0018993 | 103.3333
Hanafizadeh et al. (2011) | Experimental investigation of air-water, two-phase flow regimes in vertical mini pipe | 9 | Gas-Liquid | Water | Air | 0.003 | Acrylic glass | 0.31 | 90 | 15 | 101325 | 998.2 | 1.205 | 0.001 | 1.82e-05 | 0.0727 | 0.42308 | 5.6808 | 1266.9515 | 1128.3639 | Messy-Slug | Intermittent | 0.0020492 | 1.0789 | 1.002e-06 | 0.00052757 | 0.0018993 | 103.3333
Hanafizadeh et al. (2011) | Experimental investigation of air-water, two-phase flow regimes in vertical mini pipe | 9 | Gas-Liquid | Water | Air | 0.003 | Acrylic glass | 0.31 | 90 | 15 | 101325 | 998.2 | 1.205 | 0.001 | 1.82e-05 | 0.0727 | 0.39926 | 5.1923 | 1195.6315 | 1031.3333 | Slug-Annular | Intermittent | 0.0020492 | 1.0789 | 1.002e-06 | 0.00052757 | 0.0018993 | 103.3333
Hanafizadeh et al. (2011) | Experimental investigation of air-water, two-phase flow regimes in vertical mini pipe | 9 | Gas-Liquid | Water | Air | 0.003 | Acrylic glass | 0.31 | 90 | 15 | 101325 | 998.2 | 1.205 | 0.001 | 1.82e-05 | 0.0727 | 0.36593 | 5.6723 | 1095.8087 | 1126.6744 | Slug-Annular | Intermittent | 0.0020492 | 1.0789 | 1.002e-06 | 0.00052757 | 0.0018993 | 103.3333
Hanafizadeh et al. (2011) | Experimental investigation of air-water, two-phase flow regimes in vertical mini pipe | 9 | Gas-Liquid | Water | Air | 0.003 | Acrylic glass | 0.31 | 90 | 15 | 101325 | 998.2 | 1.205 | 0.001 | 1.82e-05 | 0.0727 | 0.27553 | 6.1514 | 825.0929 | 1221.8308 | Slug-Annular | Intermittent | 0.0020492 | 1.0789 | 1.002e-06 | 0.00052757 | 0.0018993 | 103.3333
Hanafizadeh et al. (2011) | Experimental investigation of air-water, two-phase flow regimes in vertical mini pipe | 9 | Gas-Liquid | Water | Air | 0.003 | Acrylic glass | 0.31 | 90 | 15 | 101325 | 998.2 | 1.205 | 0.001 | 1.82e-05 | 0.0727 | 0.42271 | 6.6381 | 1265.8448 | 1318.493 | Slug-Annular | Intermittent | 0.0020492 | 1.0789 | 1.002e-06 | 0.00052757 | 0.0018993 | 103.3333
Hanafizadeh et al. (2011) | Experimental investigation of air-water, two-phase flow regimes in vertical mini pipe | 9 | Gas-Liquid | Water | Air | 0.003 | Acrylic glass | 0.31 | 90 | 15 | 101325 | 998.2 | 1.205 | 0.001 | 1.82e-05 | 0.0727 | 0.28321 | 6.6446 | 848.0962 | 1319.7976 | Slug-Annular | Intermittent | 0.0020492 | 1.0789 | 1.002e-06 | 0.00052757 | 0.0018993 | 103.3333
Hanafizadeh et al. (2011) | Experimental investigation of air-water, two-phase flow regimes in vertical mini pipe | 9 | Gas-Liquid | Water | Air | 0.003 | Acrylic glass | 0.31 | 90 | 15 | 101325 | 998.2 | 1.205 | 0.001 | 1.82e-05 | 0.0727 | 0.25231 | 6.6121 | 755.5727 | 1313.3363 | Slug-Annular | Intermittent | 0.0020492 | 1.0789 | 1.002e-06 | 0.00052757 | 0.0018993 | 103.3333
Hanafizadeh et al. (2011) | Experimental investigation of air-water, two-phase flow regimes in vertical mini pipe | 9 | Gas-Liquid | Water | Air | 0.003 | Acrylic glass | 0.31 | 90 | 15 | 101325 | 998.2 | 1.205 | 0.001 | 1.82e-05 | 0.0727 | 0.36817 | 6.8348 | 1102.5159 | 1357.578 | Slug-Annular | Intermittent | 0.0020492 | 1.0789 | 1.002e-06 | 0.00052757 | 0.0018993 | 103.3333
Hanafizadeh et al. (2011) | Experimental investigation of air-water, two-phase flow regimes in vertical mini pipe | 9 | Gas-Liquid | Water | Air | 0.003 | Acrylic glass | 0.31 | 90 | 15 | 101325 | 998.2 | 1.205 | 0.001 | 1.82e-05 | 0.0727 | 0.3594 | 6.6299 | 1076.2641 | 1316.8751 | Slug-Annular | Intermittent | 0.0020492 | 1.0789 | 1.002e-06 | 0.00052757 | 0.0018993 | 103.3333
Hanafizadeh et al. (2011) | Experimental investigation of air-water, two-phase flow regimes in vertical mini pipe | 9 | Gas-Liquid | Water | Air | 0.003 | Acrylic glass | 0.31 | 90 | 15 | 101325 | 998.2 | 1.205 | 0.001 | 1.82e-05 | 0.0727 | 0.39176 | 5.697 | 1173.1665 | 1131.5671 | Slug-Annular | Intermittent | 0.0020492 | 1.0789 | 1.002e-06 | 0.00052757 | 0.0018993 | 103.3333
Hanafizadeh et al. (2011) | Experimental investigation of air-water, two-phase flow regimes in vertical mini pipe | 9 | Gas-Liquid | Water | Air | 0.003 | Acrylic glass | 0.31 | 90 | 15 | 101325 | 998.2 | 1.205 | 0.001 | 1.82e-05 | 0.0727 | 0.69145 | 4.7425 | 2070.6098 | 941.9944 | Semi-Annular | Annular | 0.0020492 | 1.0789 | 1.002e-06 | 0.00052757 | 0.0018993 | 103.3333
Hanafizadeh et al. (2011) | Experimental investigation of air-water, two-phase flow regimes in vertical mini pipe | 9 | Gas-Liquid | Water | Air | 0.003 | Acrylic glass | 0.31 | 90 | 15 | 101325 | 998.2 | 1.205 | 0.001 | 1.82e-05 | 0.0727 | 0.52625 | 4.7391 | 1575.9076 | 941.3161 | Semi-Annular | Annular | 0.0020492 | 1.0789 | 1.002e-06 | 0.00052757 | 0.0018993 | 103.3333
Hanafizadeh et al. (2011) | Experimental investigation of air-water, two-phase flow regimes in vertical mini pipe | 9 | Gas-Liquid | Water | Air | 0.003 | Acrylic glass | 0.31 | 90 | 15 | 101325 | 998.2 | 1.205 | 0.001 | 1.82e-05 | 0.0727 | 0.46659 | 4.7376 | 1397.2582 | 941.0173 | Semi-Annular | Annular | 0.0020492 | 1.0789 | 1.002e-06 | 0.00052757 | 0.0018993 | 103.3333
Hanafizadeh et al. (2011) | Experimental investigation of air-water, two-phase flow regimes in vertical mini pipe | 9 | Gas-Liquid | Water | Air | 0.003 | Acrylic glass | 0.31 | 90 | 15 | 101325 | 998.2 | 1.205 | 0.001 | 1.82e-05 | 0.0727 | 0.49291 | 5.6962 | 1476.0812 | 1131.4114 | Semi-Annular | Annular | 0.0020492 | 1.0789 | 1.002e-06 | 0.00052757 | 0.0018993 | 103.3333
Hanafizadeh et al. (2011) | Experimental investigation of air-water, two-phase flow regimes in vertical mini pipe | 9 | Gas-Liquid | Water | Air | 0.003 | Acrylic glass | 0.31 | 90 | 15 | 101325 | 998.2 | 1.205 | 0.001 | 1.82e-05 | 0.0727 | 0.65994 | 6.1656 | 1976.2689 | 1224.65 | Semi-Annular | Annular | 0.0020492 | 1.0789 | 1.002e-06 | 0.00052757 | 0.0018993 | 103.3333
Hanafizadeh et al. (2011) | Experimental investigation of air-water, two-phase flow regimes in vertical mini pipe | 9 | Gas-Liquid | Water | Air | 0.003 | Acrylic glass | 0.31 | 90 | 15 | 101325 | 998.2 | 1.205 | 0.001 | 1.82e-05 | 0.0727 | 0.46416 | 6.6171 | 1389.9593 | 1314.3295 | Semi-Annular | Annular | 0.0020492 | 1.0789 | 1.002e-06 | 0.00052757 | 0.0018993 | 103.3333
Hanafizadeh et al. (2011) | Experimental investigation of air-water, two-phase flow regimes in vertical mini pipe | 9 | Gas-Liquid | Water | Air | 0.003 | Acrylic glass | 0.31 | 90 | 15 | 101325 | 998.2 | 1.205 | 0.001 | 1.82e-05 | 0.0727 | 0.62751 | 8.2936 | 1879.137 | 1647.3228 | Semi-Annular | Annular | 0.0020492 | 1.0789 | 1.002e-06 | 0.00052757 | 0.0018993 | 103.3333
Hanafizadeh et al. (2011) | Experimental investigation of air-water, two-phase flow regimes in vertical mini pipe | 9 | Gas-Liquid | Water | Air | 0.003 | Acrylic glass | 0.31 | 90 | 15 | 101325 | 998.2 | 1.205 | 0.001 | 1.82e-05 | 0.0727 | 0.45778 | 8.5449 | 1370.8578 | 1697.2429 | Semi-Annular | Annular | 0.0020492 | 1.0789 | 1.002e-06 | 0.00052757 | 0.0018993 | 103.3333
Hanafizadeh et al. (2011) | Experimental investigation of air-water, two-phase flow regimes in vertical mini pipe | 9 | Gas-Liquid | Water | Air | 0.003 | Acrylic glass | 0.31 | 90 | 15 | 101325 | 998.2 | 1.205 | 0.001 | 1.82e-05 | 0.0727 | 0.43374 | 9.4962 | 1298.885 | 1886.1889 | Semi-Annular | Annular | 0.0020492 | 1.0789 | 1.002e-06 | 0.00052757 | 0.0018993 | 103.3333
Hanafizadeh et al. (2011) | Experimental investigation of air-water, two-phase flow regimes in vertical mini pipe | 9 | Gas-Liquid | Water | Air | 0.003 | Acrylic glass | 0.31 | 90 | 15 | 101325 | 998.2 | 1.205 | 0.001 | 1.82e-05 | 0.0727 | 0.6117 | 9.9695 | 1831.7992 | 1980.202 | Semi-Annular | Annular | 0.0020492 | 1.0789 | 1.002e-06 | 0.00052757 | 0.0018993 | 103.3333
Hanafizadeh et al. (2011) | Experimental investigation of air-water, two-phase flow regimes in vertical mini pipe | 9 | Gas-Liquid | Water | Air | 0.003 | Acrylic glass | 0.31 | 90 | 15 | 101325 | 998.2 | 1.205 | 0.001 | 1.82e-05 | 0.0727 | 0.43056 | 10.4472 | 1289.3676 | 2075.0927 | Semi-Annular | Annular | 0.0020492 | 1.0789 | 1.002e-06 | 0.00052757 | 0.0018993 | 103.3333
Hanafizadeh et al. (2011) | Experimental investigation of air-water, two-phase flow regimes in vertical mini pipe | 9 | Gas-Liquid | Water | Air | 0.003 | Acrylic glass | 0.31 | 90 | 15 | 101325 | 998.2 | 1.205 | 0.001 | 1.82e-05 | 0.0727 | 0.58824 | 11.425 | 1761.5538 | 2269.3127 | Semi-Annular | Annular | 0.0020492 | 1.0789 | 1.002e-06 | 0.00052757 | 0.0018993 | 103.3333
Hanafizadeh et al. (2011) | Experimental investigation of air-water, two-phase flow regimes in vertical mini pipe | 9 | Gas-Liquid | Water | Air | 0.003 | Acrylic glass | 0.31 | 90 | 15 | 101325 | 998.2 | 1.205 | 0.001 | 1.82e-05 | 0.0727 | 0.41929 | 7.6042 | 1255.5934 | 1510.3859 | Semi-Annular | Annular | 0.0020492 | 1.0789 | 1.002e-06 | 0.00052757 | 0.0018993 | 103.3333
Hanafizadeh et al. (2011) | Experimental investigation of air-water, two-phase flow regimes in vertical mini pipe | 9 | Gas-Liquid | Water | Air | 0.003 | Acrylic glass | 0.31 | 90 | 15 | 101325 | 998.2 | 1.205 | 0.001 | 1.82e-05 | 0.0727 | 0.4616 | 7.6061 | 1382.3019 | 1510.7691 | Semi-Annular | Annular | 0.0020492 | 1.0789 | 1.002e-06 | 0.00052757 | 0.0018993 | 103.3333
Hanafizadeh et al. (2011) | Experimental investigation of air-water, two-phase flow regimes in vertical mini pipe | 9 | Gas-Liquid | Water | Air | 0.003 | Acrylic glass | 0.31 | 90 | 15 | 101325 | 998.2 | 1.205 | 0.001 | 1.82e-05 | 0.0727 | 0.23618 | 8.0496 | 707.2524 | 1598.8696 | Wavy-Annular | Annular | 0.0020492 | 1.0789 | 1.002e-06 | 0.00052757 | 0.0018993 | 103.3333
Hanafizadeh et al. (2011) | Experimental investigation of air-water, two-phase flow regimes in vertical mini pipe | 9 | Gas-Liquid | Water | Air | 0.003 | Acrylic glass | 0.31 | 90 | 15 | 101325 | 998.2 | 1.205 | 0.001 | 1.82e-05 | 0.0727 | 0.18033 | 8.0165 | 540.0199 | 1592.2936 | Wavy-Annular | Annular | 0.0020492 | 1.0789 | 1.002e-06 | 0.00052757 | 0.0018993 | 103.3333
Hanafizadeh et al. (2011) | Experimental investigation of air-water, two-phase flow regimes in vertical mini pipe | 9 | Gas-Liquid | Water | Air | 0.003 | Acrylic glass | 0.31 | 90 | 15 | 101325 | 998.2 | 1.205 | 0.001 | 1.82e-05 | 0.0727 | 0.40515 | 8.5421 | 1213.2496 | 1696.696 | Wavy-Annular | Annular | 0.0020492 | 1.0789 | 1.002e-06 | 0.00052757 | 0.0018993 | 103.3333
Hanafizadeh et al. (2011) | Experimental investigation of air-water, two-phase flow regimes in vertical mini pipe | 9 | Gas-Liquid | Water | Air | 0.003 | Acrylic glass | 0.31 | 90 | 15 | 101325 | 998.2 | 1.205 | 0.001 | 1.82e-05 | 0.0727 | 0.34594 | 7.5772 | 1035.9493 | 1505.0409 | Wavy-Annular | Annular | 0.0020492 | 1.0789 | 1.002e-06 | 0.00052757 | 0.0018993 | 103.3333
Hanafizadeh et al. (2011) | Experimental investigation of air-water, two-phase flow regimes in vertical mini pipe | 9 | Gas-Liquid | Water | Air | 0.003 | Acrylic glass | 0.31 | 90 | 15 | 101325 | 998.2 | 1.205 | 0.001 | 1.82e-05 | 0.0727 | 0.34272 | 8.556 | 1026.2975 | 1699.4486 | Wavy-Annular | Annular | 0.0020492 | 1.0789 | 1.002e-06 | 0.00052757 | 0.0018993 | 103.3333
Hanafizadeh et al. (2011) | Experimental investigation of air-water, two-phase flow regimes in vertical mini pipe | 9 | Gas-Liquid | Water | Air | 0.003 | Acrylic glass | 0.31 | 90 | 15 | 101325 | 998.2 | 1.205 | 0.001 | 1.82e-05 | 0.0727 | 0.20984 | 7.6134 | 628.3821 | 1512.2165 | Wavy-Annular | Annular | 0.0020492 | 1.0789 | 1.002e-06 | 0.00052757 | 0.0018993 | 103.3333
Hanafizadeh et al. (2011) | Experimental investigation of air-water, two-phase flow regimes in vertical mini pipe | 9 | Gas-Liquid | Water | Air | 0.003 | Acrylic glass | 0.31 | 90 | 15 | 101325 | 998.2 | 1.205 | 0.001 | 1.82e-05 | 0.0727 | 0.25192 | 8.0451 | 754.4071 | 1597.9755 | Wavy-Annular | Annular | 0.0020492 | 1.0789 | 1.002e-06 | 0.00052757 | 0.0018993 | 103.3333
Hanafizadeh et al. (2011) | Experimental investigation of air-water, two-phase flow regimes in vertical mini pipe | 9 | Gas-Liquid | Water | Air | 0.003 | Acrylic glass | 0.31 | 90 | 15 | 101325 | 998.2 | 1.205 | 0.001 | 1.82e-05 | 0.0727 | 0.16558 | 8.9387 | 495.8516 | 1775.4526 | Annular | Annular | 0.0020492 | 1.0789 | 1.002e-06 | 0.00052757 | 0.0018993 | 103.3333
Hanafizadeh et al. (2011) | Experimental investigation of air-water, two-phase flow regimes in vertical mini pipe | 9 | Gas-Liquid | Water | Air | 0.003 | Acrylic glass | 0.31 | 90 | 15 | 101325 | 998.2 | 1.205 | 0.001 | 1.82e-05 | 0.0727 | 0.2646 | 9.4193 | 792.3636 | 1870.9292 | Annular | Annular | 0.0020492 | 1.0789 | 1.002e-06 | 0.00052757 | 0.0018993 | 103.3333
Hanafizadeh et al. (2011) | Experimental investigation of air-water, two-phase flow regimes in vertical mini pipe | 9 | Gas-Liquid | Water | Air | 0.003 | Acrylic glass | 0.31 | 90 | 15 | 101325 | 998.2 | 1.205 | 0.001 | 1.82e-05 | 0.0727 | 0.37577 | 9.6888 | 1125.2766 | 1924.4437 | Annular | Annular | 0.0020492 | 1.0789 | 1.002e-06 | 0.00052757 | 0.0018993 | 103.3333
Hanafizadeh et al. (2011) | Experimental investigation of air-water, two-phase flow regimes in vertical mini pipe | 9 | Gas-Liquid | Water | Air | 0.003 | Acrylic glass | 0.31 | 90 | 15 | 101325 | 998.2 | 1.205 | 0.001 | 1.82e-05 | 0.0727 | 0.33552 | 9.6859 | 1004.7348 | 1923.8685 | Annular | Annular | 0.0020492 | 1.0789 | 1.002e-06 | 0.00052757 | 0.0018993 | 103.3333
Hanafizadeh et al. (2011) | Experimental investigation of air-water, two-phase flow regimes in vertical mini pipe | 9 | Gas-Liquid | Water | Air | 0.003 | Acrylic glass | 0.31 | 90 | 15 | 101325 | 998.2 | 1.205 | 0.001 | 1.82e-05 | 0.0727 | 0.14868 | 9.8985 | 445.2253 | 1966.1105 | Annular | Annular | 0.0020492 | 1.0789 | 1.002e-06 | 0.00052757 | 0.0018993 | 103.3333
Hanafizadeh et al. (2011) | Experimental investigation of air-water, two-phase flow regimes in vertical mini pipe | 9 | Gas-Liquid | Water | Air | 0.003 | Acrylic glass | 0.31 | 90 | 15 | 101325 | 998.2 | 1.205 | 0.001 | 1.82e-05 | 0.0727 | 0.36387 | 10.6584 | 1089.6486 | 2117.0402 | Annular | Annular | 0.0020492 | 1.0789 | 1.002e-06 | 0.00052757 | 0.0018993 | 103.3333
Hanafizadeh et al. (2011) | Experimental investigation of air-water, two-phase flow regimes in vertical mini pipe | 9 | Gas-Liquid | Water | Air | 0.003 | Acrylic glass | 0.31 | 90 | 15 | 101325 | 998.2 | 1.205 | 0.001 | 1.82e-05 | 0.0727 | 0.30921 | 10.6538 | 925.9744 | 2116.1312 | Annular | Annular | 0.0020492 | 1.0789 | 1.002e-06 | 0.00052757 | 0.0018993 | 103.3333
Hanafizadeh et al. (2011) | Experimental investigation of air-water, two-phase flow regimes in vertical mini pipe | 9 | Gas-Liquid | Water | Air | 0.003 | Acrylic glass | 0.31 | 90 | 15 | 101325 | 998.2 | 1.205 | 0.001 | 1.82e-05 | 0.0727 | 0.15598 | 10.6346 | 467.0884 | 2112.3137 | Annular | Annular | 0.0020492 | 1.0789 | 1.002e-06 | 0.00052757 | 0.0018993 | 103.3333
Hanafizadeh et al. (2011) | Experimental investigation of air-water, two-phase flow regimes in vertical mini pipe | 9 | Gas-Liquid | Water | Air | 0.003 | Acrylic glass | 0.31 | 90 | 15 | 101325 | 998.2 | 1.205 | 0.001 | 1.82e-05 | 0.0727 | 0.29171 | 11.6396 | 873.5632 | 2311.9322 | Annular | Annular | 0.0020492 | 1.0789 | 1.002e-06 | 0.00052757 | 0.0018993 | 103.3333
Hanafizadeh et al. (2011) | Experimental investigation of air-water, two-phase flow regimes in vertical mini pipe | 9 | Gas-Liquid | Water | Air | 0.003 | Acrylic glass | 0.31 | 90 | 15 | 101325 | 998.2 | 1.205 | 0.001 | 1.82e-05 | 0.0727 | 0.19781 | 11.6277 | 592.3544 | 2309.5637 | Annular | Annular | 0.0020492 | 1.0789 | 1.002e-06 | 0.00052757 | 0.0018993 | 103.3333
Hanafizadeh et al. (2011) | Experimental investigation of air-water, two-phase flow regimes in vertical mini pipe | 9 | Gas-Liquid | Water | Air | 0.003 | Acrylic glass | 0.31 | 90 | 15 | 101325 | 998.2 | 1.205 | 0.001 | 1.82e-05 | 0.0727 | 0.11045 | 11.6098 | 330.7597 | 2306.0154 | Annular | Annular | 0.0020492 | 1.0789 | 1.002e-06 | 0.00052757 | 0.0018993 | 103.3333
Hanafizadeh et al. (2011) | Experimental investigation of air-water, two-phase flow regimes in vertical mini pipe | 9 | Gas-Liquid | Water | Air | 0.003 | Acrylic glass | 0.31 | 90 | 15 | 101325 | 998.2 | 1.205 | 0.001 | 1.82e-05 | 0.0727 | 0.18354 | 10.6302 | 549.6311 | 2111.4426 | Annular | Annular | 0.0020492 | 1.0789 | 1.002e-06 | 0.00052757 | 0.0018993 | 103.3333
Hanafizadeh et al. (2011) | Experimental investigation of air-water, two-phase flow regimes in vertical mini pipe | 9 | Gas-Liquid | Water | Air | 0.003 | Acrylic glass | 0.31 | 90 | 15 | 101325 | 998.2 | 1.205 | 0.001 | 1.82e-05 | 0.0727 | 0.20891 | 9.1911 | 625.6146 | 1825.5894 | Annular | Annular | 0.0020492 | 1.0789 | 1.002e-06 | 0.00052757 | 0.0018993 | 103.3333
Hanafizadeh et al. (2011) | Experimental investigation of air-water, two-phase flow regimes in vertical mini pipe | 9 | Gas-Liquid | Water | Air | 0.003 | Acrylic glass | 0.31 | 90 | 15 | 101325 | 998.2 | 1.205 | 0.001 | 1.82e-05 | 0.0727 | 0.20007 | 9.218 | 599.1291 | 1830.9345 | Annular | Annular | 0.0020492 | 1.0789 | 1.002e-06 | 0.00052757 | 0.0018993 | 103.3333
Hanafizadeh et al. (2011) | Experimental investigation of air-water, two-phase flow regimes in vertical mini pipe | 9 | Gas-Liquid | Water | Air | 0.003 | Acrylic glass | 0.31 | 90 | 15 | 101325 | 998.2 | 1.205 | 0.001 | 1.82e-05 | 0.0727 | 0.33965 | 11.5576 | 1017.1161 | 2295.6443 | Annular | Annular | 0.0020492 | 1.0789 | 1.002e-06 | 0.00052757 | 0.0018993 | 103.3333
Hanafizadeh et al. (2011) | Experimental investigation of air-water, two-phase flow regimes in vertical mini pipe | 9 | Gas-Liquid | Water | Air | 0.003 | Acrylic glass | 0.31 | 90 | 15 | 101325 | 998.2 | 1.205 | 0.001 | 1.82e-05 | 0.0727 | 0.3496 | 11.6643 | 1046.8995 | 2316.8369 | Annular | Annular | 0.0020492 | 1.0789 | 1.002e-06 | 0.00052757 | 0.0018993 | 103.3333
Hanafizadeh et al. (2011) | Experimental investigation of air-water, two-phase flow regimes in vertical mini pipe | 9 | Gas-Liquid | Water | Air | 0.003 | Acrylic glass | 0.31 | 90 | 15 | 101325 | 998.2 | 1.205 | 0.001 | 1.82e-05 | 0.0727 | 0.16593 | 11.0891 | 496.8992 | 2202.5884 | Annular | Annular | 0.0020492 | 1.0789 | 1.002e-06 | 0.00052757 | 0.0018993 | 103.3333
Hanafizadeh et al. (2011) | Experimental investigation of air-water, two-phase flow regimes in vertical mini pipe | 10 | Gas-Liquid | Water | Air | 0.004 | Acrylic glass | 0.25 | 90 | 15 | 101325 | 998.2 | 1.205 | 0.001 | 1.82e-05 | 0.0727 | 0.26141 | 0.71468 | 1043.7775 | 189.2717 | Bubbly | Dispersed | 0.0020492 | 1.0789 | 1.002e-06 | 0.00052757 | 0.0018993 | 62.5
Hanafizadeh et al. (2011) | Experimental investigation of air-water, two-phase flow regimes in vertical mini pipe | 10 | Gas-Liquid | Water | Air | 0.004 | Acrylic glass | 0.25 | 90 | 15 | 101325 | 998.2 | 1.205 | 0.001 | 1.82e-05 | 0.0727 | 0.7911 | 0.78889 | 3158.6974 | 208.9256 | Bubbly | Dispersed | 0.0020492 | 1.0789 | 1.002e-06 | 0.00052757 | 0.0018993 | 62.5
Hanafizadeh et al. (2011) | Experimental investigation of air-water, two-phase flow regimes in vertical mini pipe | 10 | Gas-Liquid | Water | Air | 0.004 | Acrylic glass | 0.25 | 90 | 15 | 101325 | 998.2 | 1.205 | 0.001 | 1.82e-05 | 0.0727 | 0.5364 | 0.79197 | 2141.7211 | 209.7406 | Bubbly | Dispersed | 0.0020492 | 1.0789 | 1.002e-06 | 0.00052757 | 0.0018993 | 62.5
Hanafizadeh et al. (2011) | Experimental investigation of air-water, two-phase flow regimes in vertical mini pipe | 10 | Gas-Liquid | Water | Air | 0.004 | Acrylic glass | 0.25 | 90 | 15 | 101325 | 998.2 | 1.205 | 0.001 | 1.82e-05 | 0.0727 | 0.33757 | 0.79513 | 1347.8607 | 210.5796 | Bubbly | Dispersed | 0.0020492 | 1.0789 | 1.002e-06 | 0.00052757 | 0.0018993 | 62.5
Hanafizadeh et al. (2011) | Experimental investigation of air-water, two-phase flow regimes in vertical mini pipe | 10 | Gas-Liquid | Water | Air | 0.004 | Acrylic glass | 0.25 | 90 | 15 | 101325 | 998.2 | 1.205 | 0.001 | 1.82e-05 | 0.0727 | 0.24722 | 0.79385 | 987.1143 | 210.2396 | Bubbly | Dispersed | 0.0020492 | 1.0789 | 1.002e-06 | 0.00052757 | 0.0018993 | 62.5
Hanafizadeh et al. (2011) | Experimental investigation of air-water, two-phase flow regimes in vertical mini pipe | 10 | Gas-Liquid | Water | Air | 0.004 | Acrylic glass | 0.25 | 90 | 15 | 101325 | 998.2 | 1.205 | 0.001 | 1.82e-05 | 0.0727 | 0.64935 | 1.1904 | 2592.7105 | 315.2655 | Bubbly | Dispersed | 0.0020492 | 1.0789 | 1.002e-06 | 0.00052757 | 0.0018993 | 62.5
Hanafizadeh et al. (2011) | Experimental investigation of air-water, two-phase flow regimes in vertical mini pipe | 10 | Gas-Liquid | Water | Air | 0.004 | Acrylic glass | 0.25 | 90 | 15 | 101325 | 998.2 | 1.205 | 0.001 | 1.82e-05 | 0.0727 | 0.49137 | 1.1842 | 1961.9227 | 313.6103 | Bubbly | Dispersed | 0.0020492 | 1.0789 | 1.002e-06 | 0.00052757 | 0.0018993 | 62.5
Hanafizadeh et al. (2011) | Experimental investigation of air-water, two-phase flow regimes in vertical mini pipe | 10 | Gas-Liquid | Water | Air | 0.004 | Acrylic glass | 0.25 | 90 | 15 | 101325 | 998.2 | 1.205 | 0.001 | 1.82e-05 | 0.0727 | 0.87219 | 1.1953 | 3482.4893 | 316.5657 | Bubbly | Dispersed | 0.0020492 | 1.0789 | 1.002e-06 | 0.00052757 | 0.0018993 | 62.5
Hanafizadeh et al. (2011) | Experimental investigation of air-water, two-phase flow regimes in vertical mini pipe | 10 | Gas-Liquid | Water | Air | 0.004 | Acrylic glass | 0.25 | 90 | 15 | 101325 | 998.2 | 1.205 | 0.001 | 1.82e-05 | 0.0727 | 0.82708 | 1.5877 | 3302.3654 | 420.4805 | Bubbly | Dispersed | 0.0020492 | 1.0789 | 1.002e-06 | 0.00052757 | 0.0018993 | 62.5
Hanafizadeh et al. (2011) | Experimental investigation of air-water, two-phase flow regimes in vertical mini pipe | 10 | Gas-Liquid | Water | Air | 0.004 | Acrylic glass | 0.25 | 90 | 15 | 101325 | 998.2 | 1.205 | 0.001 | 1.82e-05 | 0.0727 | 0.32563 | 1.5898 | 1300.1875 | 421.0343 | Bubbly-Slug | Dispersed | 0.0020492 | 1.0789 | 1.002e-06 | 0.00052757 | 0.0018993 | 62.5
Hanafizadeh et al. (2011) | Experimental investigation of air-water, two-phase flow regimes in vertical mini pipe | 10 | Gas-Liquid | Water | Air | 0.004 | Acrylic glass | 0.25 | 90 | 15 | 101325 | 998.2 | 1.205 | 0.001 | 1.82e-05 | 0.0727 | 0.27857 | 1.7658 | 1112.2715 | 467.6342 | Bubbly-Slug | Dispersed | 0.0020492 | 1.0789 | 1.002e-06 | 0.00052757 | 0.0018993 | 62.5
Hanafizadeh et al. (2011) | Experimental investigation of air-water, two-phase flow regimes in vertical mini pipe | 10 | Gas-Liquid | Water | Air | 0.004 | Acrylic glass | 0.25 | 90 | 15 | 101325 | 998.2 | 1.205 | 0.001 | 1.82e-05 | 0.0727 | 0.25094 | 1.6245 | 1001.97 | 430.2196 | Bubbly-Slug | Dispersed | 0.0020492 | 1.0789 | 1.002e-06 | 0.00052757 | 0.0018993 | 62.5
Hanafizadeh et al. (2011) | Experimental investigation of air-water, two-phase flow regimes in vertical mini pipe | 10 | Gas-Liquid | Water | Air | 0.004 | Acrylic glass | 0.25 | 90 | 15 | 101325 | 998.2 | 1.205 | 0.001 | 1.82e-05 | 0.0727 | 0.22656 | 1.5856 | 904.6014 | 419.9204 | Bubbly-Slug | Dispersed | 0.0020492 | 1.0789 | 1.002e-06 | 0.00052757 | 0.0018993 | 62.5
Hanafizadeh et al. (2011) | Experimental investigation of air-water, two-phase flow regimes in vertical mini pipe | 10 | Gas-Liquid | Water | Air | 0.004 | Acrylic glass | 0.25 | 90 | 15 | 101325 | 998.2 | 1.205 | 0.001 | 1.82e-05 | 0.0727 | 0.19388 | 1.5909 | 774.1123 | 421.3232 | Slug | Intermittent | 0.0020492 | 1.0789 | 1.002e-06 | 0.00052757 | 0.0018993 | 62.5
Hanafizadeh et al. (2011) | Experimental investigation of air-water, two-phase flow regimes in vertical mini pipe | 10 | Gas-Liquid | Water | Air | 0.004 | Acrylic glass | 0.25 | 90 | 15 | 101325 | 998.2 | 1.205 | 0.001 | 1.82e-05 | 0.0727 | 0.1954 | 1.9884 | 780.1757 | 526.5987 | Slug | Intermittent | 0.0020492 | 1.0789 | 1.002e-06 | 0.00052757 | 0.0018993 | 62.5
Hanafizadeh et al. (2011) | Experimental investigation of air-water, two-phase flow regimes in vertical mini pipe | 10 | Gas-Liquid | Water | Air | 0.004 | Acrylic glass | 0.25 | 90 | 15 | 101325 | 998.2 | 1.205 | 0.001 | 1.82e-05 | 0.0727 | 0.7118 | 2.3824 | 2842.062 | 630.9479 | Slug | Intermittent | 0.0020492 | 1.0789 | 1.002e-06 | 0.00052757 | 0.0018993 | 62.5
Hanafizadeh et al. (2011) | Experimental investigation of air-water, two-phase flow regimes in vertical mini pipe | 10 | Gas-Liquid | Water | Air | 0.004 | Acrylic glass | 0.25 | 90 | 15 | 101325 | 998.2 | 1.205 | 0.001 | 1.82e-05 | 0.0727 | 0.32427 | 2.3849 | 1294.7366 | 631.6045 | Slug | Intermittent | 0.0020492 | 1.0789 | 1.002e-06 | 0.00052757 | 0.0018993 | 62.5
Hanafizadeh et al. (2011) | Experimental investigation of air-water, two-phase flow regimes in vertical mini pipe | 10 | Gas-Liquid | Water | Air | 0.004 | Acrylic glass | 0.25 | 90 | 15 | 101325 | 998.2 | 1.205 | 0.001 | 1.82e-05 | 0.0727 | 0.23171 | 2.386 | 925.1607 | 631.8853 | Slug | Intermittent | 0.0020492 | 1.0789 | 1.002e-06 | 0.00052757 | 0.0018993 | 62.5
Hanafizadeh et al. (2011) | Experimental investigation of air-water, two-phase flow regimes in vertical mini pipe | 10 | Gas-Liquid | Water | Air | 0.004 | Acrylic glass | 0.25 | 90 | 15 | 101325 | 998.2 | 1.205 | 0.001 | 1.82e-05 | 0.0727 | 0.19076 | 2.3866 | 761.6692 | 632.0479 | Slug | Intermittent | 0.0020492 | 1.0789 | 1.002e-06 | 0.00052757 | 0.0018993 | 62.5
Hanafizadeh et al. (2011) | Experimental investigation of air-water, two-phase flow regimes in vertical mini pipe | 10 | Gas-Liquid | Water | Air | 0.004 | Acrylic glass | 0.25 | 90 | 15 | 101325 | 998.2 | 1.205 | 0.001 | 1.82e-05 | 0.0727 | 0.76449 | 3.1749 | 3052.4668 | 840.8294 | Slug | Intermittent | 0.0020492 | 1.0789 | 1.002e-06 | 0.00052757 | 0.0018993 | 62.5
Hanafizadeh et al. (2011) | Experimental investigation of air-water, two-phase flow regimes in vertical mini pipe | 10 | Gas-Liquid | Water | Air | 0.004 | Acrylic glass | 0.25 | 90 | 15 | 101325 | 998.2 | 1.205 | 0.001 | 1.82e-05 | 0.0727 | 0.43288 | 2.3754 | 1728.3878 | 629.1018 | Slug | Intermittent | 0.0020492 | 1.0789 | 1.002e-06 | 0.00052757 | 0.0018993 | 62.5
Hanafizadeh et al. (2011) | Experimental investigation of air-water, two-phase flow regimes in vertical mini pipe | 10 | Gas-Liquid | Water | Air | 0.004 | Acrylic glass | 0.25 | 90 | 15 | 101325 | 998.2 | 1.205 | 0.001 | 1.82e-05 | 0.0727 | 0.45669 | 2.3537 | 1823.4632 | 623.3356 | Slug | Intermittent | 0.0020492 | 1.0789 | 1.002e-06 | 0.00052757 | 0.0018993 | 62.5
Hanafizadeh et al. (2011) | Experimental investigation of air-water, two-phase flow regimes in vertical mini pipe | 10 | Gas-Liquid | Water | Air | 0.004 | Acrylic glass | 0.25 | 90 | 15 | 101325 | 998.2 | 1.205 | 0.001 | 1.82e-05 | 0.0727 | 0.21646 | 3.0045 | 864.2616 | 795.6985 | Messy-Slug | Intermittent | 0.0020492 | 1.0789 | 1.002e-06 | 0.00052757 | 0.0018993 | 62.5
Hanafizadeh et al. (2011) | Experimental investigation of air-water, two-phase flow regimes in vertical mini pipe | 10 | Gas-Liquid | Water | Air | 0.004 | Acrylic glass | 0.25 | 90 | 15 | 101325 | 998.2 | 1.205 | 0.001 | 1.82e-05 | 0.0727 | 0.35072 | 3.1675 | 1400.3602 | 838.8568 | Messy-Slug | Intermittent | 0.0020492 | 1.0789 | 1.002e-06 | 0.00052757 | 0.0018993 | 62.5
Hanafizadeh et al. (2011) | Experimental investigation of air-water, two-phase flow regimes in vertical mini pipe | 10 | Gas-Liquid | Water | Air | 0.004 | Acrylic glass | 0.25 | 90 | 15 | 101325 | 998.2 | 1.205 | 0.001 | 1.82e-05 | 0.0727 | 0.27247 | 3.2116 | 1087.9096 | 850.5575 | Messy-Slug | Intermittent | 0.0020492 | 1.0789 | 1.002e-06 | 0.00052757 | 0.0018993 | 62.5
Hanafizadeh et al. (2011) | Experimental investigation of air-water, two-phase flow regimes in vertical mini pipe | 10 | Gas-Liquid | Water | Air | 0.004 | Acrylic glass | 0.25 | 90 | 15 | 101325 | 998.2 | 1.205 | 0.001 | 1.82e-05 | 0.0727 | 0.40481 | 4.164 | 1616.3089 | 1102.7827 | Messy-Slug | Intermittent | 0.0020492 | 1.0789 | 1.002e-06 | 0.00052757 | 0.0018993 | 62.5
Hanafizadeh et al. (2011) | Experimental investigation of air-water, two-phase flow regimes in vertical mini pipe | 10 | Gas-Liquid | Water | Air | 0.004 | Acrylic glass | 0.25 | 90 | 15 | 101325 | 998.2 | 1.205 | 0.001 | 1.82e-05 | 0.0727 | 0.22327 | 3.1657 | 891.4865 | 838.378 | Messy-Slug | Intermittent | 0.0020492 | 1.0789 | 1.002e-06 | 0.00052757 | 0.0018993 | 62.5
Hanafizadeh et al. (2011) | Experimental investigation of air-water, two-phase flow regimes in vertical mini pipe | 10 | Gas-Liquid | Water | Air | 0.004 | Acrylic glass | 0.25 | 90 | 15 | 101325 | 998.2 | 1.205 | 0.001 | 1.82e-05 | 0.0727 | 0.2006 | 3.1565 | 800.9458 | 835.9468 | Messy-Slug | Intermittent | 0.0020492 | 1.0789 | 1.002e-06 | 0.00052757 | 0.0018993 | 62.5
Hanafizadeh et al. (2011) | Experimental investigation of air-water, two-phase flow regimes in vertical mini pipe | 10 | Gas-Liquid | Water | Air | 0.004 | Acrylic glass | 0.25 | 90 | 15 | 101325 | 998.2 | 1.205 | 0.001 | 1.82e-05 | 0.0727 | 0.29611 | 3.9645 | 1182.3235 | 1049.9322 | Messy-Slug | Intermittent | 0.0020492 | 1.0789 | 1.002e-06 | 0.00052757 | 0.0018993 | 62.5
Hanafizadeh et al. (2011) | Experimental investigation of air-water, two-phase flow regimes in vertical mini pipe | 10 | Gas-Liquid | Water | Air | 0.004 | Acrylic glass | 0.25 | 90 | 15 | 101325 | 998.2 | 1.205 | 0.001 | 1.82e-05 | 0.0727 | 0.23092 | 3.9611 | 922.0196 | 1049.0514 | Slug-Annular | Intermittent | 0.0020492 | 1.0789 | 1.002e-06 | 0.00052757 | 0.0018993 | 62.5
Hanafizadeh et al. (2011) | Experimental investigation of air-water, two-phase flow regimes in vertical mini pipe | 10 | Gas-Liquid | Water | Air | 0.004 | Acrylic glass | 0.25 | 90 | 15 | 101325 | 998.2 | 1.205 | 0.001 | 1.82e-05 | 0.0727 | 0.27698 | 3.9736 | 1105.9312 | 1052.3495 | Slug-Annular | Intermittent | 0.0020492 | 1.0789 | 1.002e-06 | 0.00052757 | 0.0018993 | 62.5
Hanafizadeh et al. (2011) | Experimental investigation of air-water, two-phase flow regimes in vertical mini pipe | 10 | Gas-Liquid | Water | Air | 0.004 | Acrylic glass | 0.25 | 90 | 15 | 101325 | 998.2 | 1.205 | 0.001 | 1.82e-05 | 0.0727 | 0.24514 | 4.7685 | 978.8076 | 1262.8538 | Slug-Annular | Intermittent | 0.0020492 | 1.0789 | 1.002e-06 | 0.00052757 | 0.0018993 | 62.5
Hanafizadeh et al. (2011) | Experimental investigation of air-water, two-phase flow regimes in vertical mini pipe | 10 | Gas-Liquid | Water | Air | 0.004 | Acrylic glass | 0.25 | 90 | 15 | 101325 | 998.2 | 1.205 | 0.001 | 1.82e-05 | 0.0727 | 0.3052 | 5.5518 | 1218.5847 | 1470.3056 | Slug-Annular | Intermittent | 0.0020492 | 1.0789 | 1.002e-06 | 0.00052757 | 0.0018993 | 62.5
Hanafizadeh et al. (2011) | Experimental investigation of air-water, two-phase flow regimes in vertical mini pipe | 10 | Gas-Liquid | Water | Air | 0.004 | Acrylic glass | 0.25 | 90 | 15 | 101325 | 998.2 | 1.205 | 0.001 | 1.82e-05 | 0.0727 | 0.27127 | 4.7599 | 1083.1319 | 1260.5982 | Slug-Annular | Intermittent | 0.0020492 | 1.0789 | 1.002e-06 | 0.00052757 | 0.0018993 | 62.5
Hanafizadeh et al. (2011) | Experimental investigation of air-water, two-phase flow regimes in vertical mini pipe | 10 | Gas-Liquid | Water | Air | 0.004 | Acrylic glass | 0.25 | 90 | 15 | 101325 | 998.2 | 1.205 | 0.001 | 1.82e-05 | 0.0727 | 0.28342 | 4.7597 | 1131.6414 | 1260.5252 | Slug-Annular | Intermittent | 0.0020492 | 1.0789 | 1.002e-06 | 0.00052757 | 0.0018993 | 62.5
Hanafizadeh et al. (2011) | Experimental investigation of air-water, two-phase flow regimes in vertical mini pipe | 10 | Gas-Liquid | Water | Air | 0.004 | Acrylic glass | 0.25 | 90 | 15 | 101325 | 998.2 | 1.205 | 0.001 | 1.82e-05 | 0.0727 | 0.317 | 4.7445 | 1265.7112 | 1256.5057 | Slug-Annular | Intermittent | 0.0020492 | 1.0789 | 1.002e-06 | 0.00052757 | 0.0018993 | 62.5
Hanafizadeh et al. (2011) | Experimental investigation of air-water, two-phase flow regimes in vertical mini pipe | 10 | Gas-Liquid | Water | Air | 0.004 | Acrylic glass | 0.25 | 90 | 15 | 101325 | 998.2 | 1.205 | 0.001 | 1.82e-05 | 0.0727 | 0.22766 | 4.761 | 909.0158 | 1260.8905 | Slug-Annular | Intermittent | 0.0020492 | 1.0789 | 1.002e-06 | 0.00052757 | 0.0018993 | 62.5
Hanafizadeh et al. (2011) | Experimental investigation of air-water, two-phase flow regimes in vertical mini pipe | 10 | Gas-Liquid | Water | Air | 0.004 | Acrylic glass | 0.25 | 90 | 15 | 101325 | 998.2 | 1.205 | 0.001 | 1.82e-05 | 0.0727 | 0.45912 | 3.5639 | 1833.1682 | 943.8499 | Semi-Annular | Annular | 0.0020492 | 1.0789 | 1.002e-06 | 0.00052757 | 0.0018993 | 62.5
Hanafizadeh et al. (2011) | Experimental investigation of air-water, two-phase flow regimes in vertical mini pipe | 10 | Gas-Liquid | Water | Air | 0.004 | Acrylic glass | 0.25 | 90 | 15 | 101325 | 998.2 | 1.205 | 0.001 | 1.82e-05 | 0.0727 | 0.73812 | 4.763 | 2947.1545 | 1261.4014 | Semi-Annular | Annular | 0.0020492 | 1.0789 | 1.002e-06 | 0.00052757 | 0.0018993 | 62.5
Hanafizadeh et al. (2011) | Experimental investigation of air-water, two-phase flow regimes in vertical mini pipe | 10 | Gas-Liquid | Water | Air | 0.004 | Acrylic glass | 0.25 | 90 | 15 | 101325 | 998.2 | 1.205 | 0.001 | 1.82e-05 | 0.0727 | 0.52949 | 4.7651 | 2114.1357 | 1261.9558 | Semi-Annular | Annular | 0.0020492 | 1.0789 | 1.002e-06 | 0.00052757 | 0.0018993 | 62.5
Hanafizadeh et al. (2011) | Experimental investigation of air-water, two-phase flow regimes in vertical mini pipe | 10 | Gas-Liquid | Water | Air | 0.004 | Acrylic glass | 0.25 | 90 | 15 | 101325 | 998.2 | 1.205 | 0.001 | 1.82e-05 | 0.0727 | 0.45912 | 5.5301 | 1833.1682 | 1464.5537 | Semi-Annular | Annular | 0.0020492 | 1.0789 | 1.002e-06 | 0.00052757 | 0.0018993 | 62.5
Hanafizadeh et al. (2011) | Experimental investigation of air-water, two-phase flow regimes in vertical mini pipe | 10 | Gas-Liquid | Water | Air | 0.004 | Acrylic glass | 0.25 | 90 | 15 | 101325 | 998.2 | 1.205 | 0.001 | 1.82e-05 | 0.0727 | 0.6035 | 6.2644 | 2409.6539 | 1659.0272 | Semi-Annular | Annular | 0.0020492 | 1.0789 | 1.002e-06 | 0.00052757 | 0.0018993 | 62.5
Hanafizadeh et al. (2011) | Experimental investigation of air-water, two-phase flow regimes in vertical mini pipe | 10 | Gas-Liquid | Water | Air | 0.004 | Acrylic glass | 0.25 | 90 | 15 | 101325 | 998.2 | 1.205 | 0.001 | 1.82e-05 | 0.0727 | 0.69742 | 6.327 | 2784.6552 | 1675.6123 | Semi-Annular | Annular | 0.0020492 | 1.0789 | 1.002e-06 | 0.00052757 | 0.0018993 | 62.5
Hanafizadeh et al. (2011) | Experimental investigation of air-water, two-phase flow regimes in vertical mini pipe | 10 | Gas-Liquid | Water | Air | 0.004 | Acrylic glass | 0.25 | 90 | 15 | 101325 | 998.2 | 1.205 | 0.001 | 1.82e-05 | 0.0727 | 0.39896 | 6.7288 | 1592.9792 | 1782.0225 | Semi-Annular | Annular | 0.0020492 | 1.0789 | 1.002e-06 | 0.00052757 | 0.0018993 | 62.5
Hanafizadeh et al. (2011) | Experimental investigation of air-water, two-phase flow regimes in vertical mini pipe | 10 | Gas-Liquid | Water | Air | 0.004 | Acrylic glass | 0.25 | 90 | 15 | 101325 | 998.2 | 1.205 | 0.001 | 1.82e-05 | 0.0727 | 0.65172 | 7.1704 | 2602.2057 | 1898.9685 | Semi-Annular | Annular | 0.0020492 | 1.0789 | 1.002e-06 | 0.00052757 | 0.0018993 | 62.5
Hanafizadeh et al. (2011) | Experimental investigation of air-water, two-phase flow regimes in vertical mini pipe | 10 | Gas-Liquid | Water | Air | 0.004 | Acrylic glass | 0.25 | 90 | 15 | 101325 | 998.2 | 1.205 | 0.001 | 1.82e-05 | 0.0727 | 0.42362 | 7.5475 | 1691.4108 | 1998.8532 | Semi-Annular | Annular | 0.0020492 | 1.0789 | 1.002e-06 | 0.00052757 | 0.0018993 | 62.5
Hanafizadeh et al. (2011) | Experimental investigation of air-water, two-phase flow regimes in vertical mini pipe | 10 | Gas-Liquid | Water | Air | 0.004 | Acrylic glass | 0.25 | 90 | 15 | 101325 | 998.2 | 1.205 | 0.001 | 1.82e-05 | 0.0727 | 0.62988 | 7.6204 | 2514.9846 | 2018.1625 | Semi-Annular | Annular | 0.0020492 | 1.0789 | 1.002e-06 | 0.00052757 | 0.0018993 | 62.5
Hanafizadeh et al. (2011) | Experimental investigation of air-water, two-phase flow regimes in vertical mini pipe | 10 | Gas-Liquid | Water | Air | 0.004 | Acrylic glass | 0.25 | 90 | 15 | 101325 | 998.2 | 1.205 | 0.001 | 1.82e-05 | 0.0727 | 0.39813 | 8.7668 | 1589.6638 | 2321.7483 | Semi-Annular | Annular | 0.0020492 | 1.0789 | 1.002e-06 | 0.00052757 | 0.0018993 | 62.5
Hanafizadeh et al. (2011) | Experimental investigation of air-water, two-phase flow regimes in vertical mini pipe | 10 | Gas-Liquid | Water | Air | 0.004 | Acrylic glass | 0.25 | 90 | 15 | 101325 | 998.2 | 1.205 | 0.001 | 1.82e-05 | 0.0727 | 0.59529 | 9.4932 | 2376.8575 | 2514.1417 | Semi-Annular | Annular | 0.0020492 | 1.0789 | 1.002e-06 | 0.00052757 | 0.0018993 | 62.5
Hanafizadeh et al. (2011) | Experimental investigation of air-water, two-phase flow regimes in vertical mini pipe | 10 | Gas-Liquid | Water | Air | 0.004 | Acrylic glass | 0.25 | 90 | 15 | 101325 | 998.2 | 1.205 | 0.001 | 1.82e-05 | 0.0727 | 0.50056 | 9.4954 | 1998.6465 | 2514.7181 | Semi-Annular | Annular | 0.0020492 | 1.0789 | 1.002e-06 | 0.00052757 | 0.0018993 | 62.5
Hanafizadeh et al. (2011) | Experimental investigation of air-water, two-phase flow regimes in vertical mini pipe | 10 | Gas-Liquid | Water | Air | 0.004 | Acrylic glass | 0.25 | 90 | 15 | 101325 | 998.2 | 1.205 | 0.001 | 1.82e-05 | 0.0727 | 0.6328 | 9.4925 | 2526.6556 | 2513.9385 | Semi-Annular | Annular | 0.0020492 | 1.0789 | 1.002e-06 | 0.00052757 | 0.0018993 | 62.5
Hanafizadeh et al. (2011) | Experimental investigation of air-water, two-phase flow regimes in vertical mini pipe | 10 | Gas-Liquid | Water | Air | 0.004 | Acrylic glass | 0.25 | 90 | 15 | 101325 | 998.2 | 1.205 | 0.001 | 1.82e-05 | 0.0727 | 0.41837 | 9.0735 | 1670.4829 | 2402.9851 | Semi-Annular | Annular | 0.0020492 | 1.0789 | 1.002e-06 | 0.00052757 | 0.0018993 | 62.5
Hanafizadeh et al. (2011) | Experimental investigation of air-water, two-phase flow regimes in vertical mini pipe | 10 | Gas-Liquid | Water | Air | 0.004 | Acrylic glass | 0.25 | 90 | 15 | 101325 | 998.2 | 1.205 | 0.001 | 1.82e-05 | 0.0727 | 0.32622 | 6.3334 | 1302.5306 | 1677.2972 | Wavy-Annular | Annular | 0.0020492 | 1.0789 | 1.002e-06 | 0.00052757 | 0.0018993 | 62.5
Hanafizadeh et al. (2011) | Experimental investigation of air-water, two-phase flow regimes in vertical mini pipe | 10 | Gas-Liquid | Water | Air | 0.004 | Acrylic glass | 0.25 | 90 | 15 | 101325 | 998.2 | 1.205 | 0.001 | 1.82e-05 | 0.0727 | 0.25721 | 6.3568 | 1026.9998 | 1683.5045 | Wavy-Annular | Annular | 0.0020492 | 1.0789 | 1.002e-06 | 0.00052757 | 0.0018993 | 62.5
Hanafizadeh et al. (2011) | Experimental investigation of air-water, two-phase flow regimes in vertical mini pipe | 10 | Gas-Liquid | Water | Air | 0.004 | Acrylic glass | 0.25 | 90 | 15 | 101325 | 998.2 | 1.205 | 0.001 | 1.82e-05 | 0.0727 | 0.22553 | 7.1 | 900.5087 | 1880.3339 | Wavy-Annular | Annular | 0.0020492 | 1.0789 | 1.002e-06 | 0.00052757 | 0.0018993 | 62.5
Hanafizadeh et al. (2011) | Experimental investigation of air-water, two-phase flow regimes in vertical mini pipe | 10 | Gas-Liquid | Water | Air | 0.004 | Acrylic glass | 0.25 | 90 | 15 | 101325 | 998.2 | 1.205 | 0.001 | 1.82e-05 | 0.0727 | 0.32651 | 7.1527 | 1303.7038 | 1894.2927 | Wavy-Annular | Annular | 0.0020492 | 1.0789 | 1.002e-06 | 0.00052757 | 0.0018993 | 62.5
Hanafizadeh et al. (2011) | Experimental investigation of air-water, two-phase flow regimes in vertical mini pipe | 10 | Gas-Liquid | Water | Air | 0.004 | Acrylic glass | 0.25 | 90 | 15 | 101325 | 998.2 | 1.205 | 0.001 | 1.82e-05 | 0.0727 | 0.23101 | 6.3779 | 922.3886 | 1689.0912 | Wavy-Annular | Annular | 0.0020492 | 1.0789 | 1.002e-06 | 0.00052757 | 0.0018993 | 62.5
Hanafizadeh et al. (2011) | Experimental investigation of air-water, two-phase flow regimes in vertical mini pipe | 10 | Gas-Liquid | Water | Air | 0.004 | Acrylic glass | 0.25 | 90 | 15 | 101325 | 998.2 | 1.205 | 0.001 | 1.82e-05 | 0.0727 | 0.26734 | 6.3573 | 1067.4287 | 1683.6292 | Wavy-Annular | Annular | 0.0020492 | 1.0789 | 1.002e-06 | 0.00052757 | 0.0018993 | 62.5
Hanafizadeh et al. (2011) | Experimental investigation of air-water, two-phase flow regimes in vertical mini pipe | 10 | Gas-Liquid | Water | Air | 0.004 | Acrylic glass | 0.25 | 90 | 15 | 101325 | 998.2 | 1.205 | 0.001 | 1.82e-05 | 0.0727 | 0.21897 | 6.3396 | 874.2952 | 1678.9523 | Wavy-Annular | Annular | 0.0020492 | 1.0789 | 1.002e-06 | 0.00052757 | 0.0018993 | 62.5
Hanafizadeh et al. (2011) | Experimental investigation of air-water, two-phase flow regimes in vertical mini pipe | 10 | Gas-Liquid | Water | Air | 0.004 | Acrylic glass | 0.25 | 90 | 15 | 101325 | 998.2 | 1.205 | 0.001 | 1.82e-05 | 0.0727 | 0.20856 | 6.3594 | 832.7535 | 1684.1822 | Wavy-Annular | Annular | 0.0020492 | 1.0789 | 1.002e-06 | 0.00052757 | 0.0018993 | 62.5
Hanafizadeh et al. (2011) | Experimental investigation of air-water, two-phase flow regimes in vertical mini pipe | 10 | Gas-Liquid | Water | Air | 0.004 | Acrylic glass | 0.25 | 90 | 15 | 101325 | 998.2 | 1.205 | 0.001 | 1.82e-05 | 0.0727 | 0.23556 | 7.1385 | 940.5255 | 1890.5306 | Wavy-Annular | Annular | 0.0020492 | 1.0789 | 1.002e-06 | 0.00052757 | 0.0018993 | 62.5
Hanafizadeh et al. (2011) | Experimental investigation of air-water, two-phase flow regimes in vertical mini pipe | 10 | Gas-Liquid | Water | Air | 0.004 | Acrylic glass | 0.25 | 90 | 15 | 101325 | 998.2 | 1.205 | 0.001 | 1.82e-05 | 0.0727 | 0.31546 | 6.3559 | 1259.5647 | 1683.2607 | Wavy-Annular | Annular | 0.0020492 | 1.0789 | 1.002e-06 | 0.00052757 | 0.0018993 | 62.5
Hanafizadeh et al. (2011) | Experimental investigation of air-water, two-phase flow regimes in vertical mini pipe | 10 | Gas-Liquid | Water | Air | 0.004 | Acrylic glass | 0.25 | 90 | 15 | 101325 | 998.2 | 1.205 | 0.001 | 1.82e-05 | 0.0727 | 0.23214 | 5.561 | 926.8898 | 1472.7414 | Wavy-Annular | Annular | 0.0020492 | 1.0789 | 1.002e-06 | 0.00052757 | 0.0018993 | 62.5
Hanafizadeh et al. (2011) | Experimental investigation of air-water, two-phase flow regimes in vertical mini pipe | 10 | Gas-Liquid | Water | Air | 0.004 | Acrylic glass | 0.25 | 90 | 15 | 101325 | 998.2 | 1.205 | 0.001 | 1.82e-05 | 0.0727 | 0.2179 | 5.5445 | 870.0495 | 1468.3855 | Wavy-Annular | Annular | 0.0020492 | 1.0789 | 1.002e-06 | 0.00052757 | 0.0018993 | 62.5
Hanafizadeh et al. (2011) | Experimental investigation of air-water, two-phase flow regimes in vertical mini pipe | 10 | Gas-Liquid | Water | Air | 0.004 | Acrylic glass | 0.25 | 90 | 15 | 101325 | 998.2 | 1.205 | 0.001 | 1.82e-05 | 0.0727 | 0.29913 | 7.2755 | 1194.3801 | 1926.797 | Annular | Annular | 0.0020492 | 1.0789 | 1.002e-06 | 0.00052757 | 0.0018993 | 62.5
Hanafizadeh et al. (2011) | Experimental investigation of air-water, two-phase flow regimes in vertical mini pipe | 10 | Gas-Liquid | Water | Air | 0.004 | Acrylic glass | 0.25 | 90 | 15 | 101325 | 998.2 | 1.205 | 0.001 | 1.82e-05 | 0.0727 | 0.26378 | 8.0804 | 1053.2165 | 2139.9678 | Annular | Annular | 0.0020492 | 1.0789 | 1.002e-06 | 0.00052757 | 0.0018993 | 62.5
Hanafizadeh et al. (2011) | Experimental investigation of air-water, two-phase flow regimes in vertical mini pipe | 10 | Gas-Liquid | Water | Air | 0.004 | Acrylic glass | 0.25 | 90 | 15 | 101325 | 998.2 | 1.205 | 0.001 | 1.82e-05 | 0.0727 | 0.22432 | 8.0821 | 895.6577 | 2140.4265 | Annular | Annular | 0.0020492 | 1.0789 | 1.002e-06 | 0.00052757 | 0.0018993 | 62.5
Hanafizadeh et al. (2011) | Experimental investigation of air-water, two-phase flow regimes in vertical mini pipe | 10 | Gas-Liquid | Water | Air | 0.004 | Acrylic glass | 0.25 | 90 | 15 | 101325 | 998.2 | 1.205 | 0.001 | 1.82e-05 | 0.0727 | 0.33275 | 8.8796 | 1328.5852 | 2351.6338 | Annular | Annular | 0.0020492 | 1.0789 | 1.002e-06 | 0.00052757 | 0.0018993 | 62.5
Hanafizadeh et al. (2011) | Experimental investigation of air-water, two-phase flow regimes in vertical mini pipe | 10 | Gas-Liquid | Water | Air | 0.004 | Acrylic glass | 0.25 | 90 | 15 | 101325 | 998.2 | 1.205 | 0.001 | 1.82e-05 | 0.0727 | 0.26094 | 8.8825 | 1041.8998 | 2352.39 | Annular | Annular | 0.0020492 | 1.0789 | 1.002e-06 | 0.00052757 | 0.0018993 | 62.5
Hanafizadeh et al. (2011) | Experimental investigation of air-water, two-phase flow regimes in vertical mini pipe | 10 | Gas-Liquid | Water | Air | 0.004 | Acrylic glass | 0.25 | 90 | 15 | 101325 | 998.2 | 1.205 | 0.001 | 1.82e-05 | 0.0727 | 0.28781 | 9.7298 | 1149.1758 | 2576.803 | Annular | Annular | 0.0020492 | 1.0789 | 1.002e-06 | 0.00052757 | 0.0018993 | 62.5
Hanafizadeh et al. (2011) | Experimental investigation of air-water, two-phase flow regimes in vertical mini pipe | 10 | Gas-Liquid | Water | Air | 0.004 | Acrylic glass | 0.25 | 90 | 15 | 101325 | 998.2 | 1.205 | 0.001 | 1.82e-05 | 0.0727 | 0.21733 | 9.7335 | 867.7648 | 2577.7605 | Annular | Annular | 0.0020492 | 1.0789 | 1.002e-06 | 0.00052757 | 0.0018993 | 62.5
Hanafizadeh et al. (2011) | Experimental investigation of air-water, two-phase flow regimes in vertical mini pipe | 10 | Gas-Liquid | Water | Air | 0.004 | Acrylic glass | 0.25 | 90 | 15 | 101325 | 998.2 | 1.205 | 0.001 | 1.82e-05 | 0.0727 | 0.23214 | 8.9161 | 926.8898 | 2361.3097 | Annular | Annular | 0.0020492 | 1.0789 | 1.002e-06 | 0.00052757 | 0.0018993 | 62.5
Hanafizadeh et al. (2011) | Experimental investigation of air-water, two-phase flow regimes in vertical mini pipe | 10 | Gas-Liquid | Water | Air | 0.004 | Acrylic glass | 0.25 | 90 | 15 | 101325 | 998.2 | 1.205 | 0.001 | 1.82e-05 | 0.0727 | 0.20856 | 8.9446 | 832.7535 | 2368.8482 | Annular | Annular | 0.0020492 | 1.0789 | 1.002e-06 | 0.00052757 | 0.0018993 | 62.5
Hanafizadeh et al. (2011) | Experimental investigation of air-water, two-phase flow regimes in vertical mini pipe | 10 | Gas-Liquid | Water | Air | 0.004 | Acrylic glass | 0.25 | 90 | 15 | 101325 | 998.2 | 1.205 | 0.001 | 1.82e-05 | 0.0727 | 0.32481 | 9.7352 | 1296.8969 | 2578.2188 | Annular | Annular | 0.0020492 | 1.0789 | 1.002e-06 | 0.00052757 | 0.0018993 | 62.5
Hanafizadeh et al. (2011) | Experimental investigation of air-water, two-phase flow regimes in vertical mini pipe | 10 | Gas-Liquid | Water | Air | 0.004 | Acrylic glass | 0.25 | 90 | 15 | 101325 | 998.2 | 1.205 | 0.001 | 1.82e-05 | 0.0727 | 0.30638 | 8.0852 | 1223.3071 | 2141.2408 | Annular | Annular | 0.0020492 | 1.0789 | 1.002e-06 | 0.00052757 | 0.0018993 | 62.5
Hanafizadeh et al. (2011) | Experimental investigation of air-water, two-phase flow regimes in vertical mini pipe | 10 | Gas-Liquid | Water | Air | 0.004 | Acrylic glass | 0.25 | 90 | 15 | 101325 | 998.2 | 1.205 | 0.001 | 1.82e-05 | 0.0727 | 0.31393 | 8.1096 | 1253.448 | 2147.7033 | Annular | Annular | 0.0020492 | 1.0789 | 1.002e-06 | 0.00052757 | 0.0018993 | 62.5
Saljoshi and Autee (2017) | Experimental investigation of two-phase flow patterns in minichannels at horizontal orientation | 5 | Gas-Liquid | Water | Air | 0.0011 | Acrylic | 0.65 | 0 | 15 | 275790 | 998.3 | 3.281 | 0.001 | 1.82e-05 | 0.0727 | 13.9848 | 3.5286 | 15357.098 | 699.7355 | Bubbly | Dispersed | 0.0020492 | 1.0789 | 1.002e-06 | 0.00052757 | 0.0018993 | 590.9091
Saljoshi and Autee (2017) | Experimental investigation of two-phase flow patterns in minichannels at horizontal orientation | 5 | Gas-Liquid | Water | Air | 0.0011 | Acrylic | 0.65 | 0 | 15 | 275790 | 998.3 | 3.281 | 0.001 | 1.82e-05 | 0.0727 | 10.5235 | 3.5273 | 11556.1998 | 699.467 | Bubbly | Dispersed | 0.0020492 | 1.0789 | 1.002e-06 | 0.00052757 | 0.0018993 | 590.9091
Saljoshi and Autee (2017) | Experimental investigation of two-phase flow patterns in minichannels at horizontal orientation | 5 | Gas-Liquid | Water | Air | 0.0011 | Acrylic | 0.65 | 0 | 15 | 275790 | 998.3 | 3.281 | 0.001 | 1.82e-05 | 0.0727 | 6.919 | 3.5253 | 7597.9977 | 699.0713 | Bubbly | Dispersed | 0.0020492 | 1.0789 | 1.002e-06 | 0.00052757 | 0.0018993 | 590.9091
Saljoshi and Autee (2017) | Experimental investigation of two-phase flow patterns in minichannels at horizontal orientation | 5 | Gas-Liquid | Water | Air | 0.0011 | Acrylic | 0.65 | 0 | 15 | 275790 | 998.3 | 3.281 | 0.001 | 1.82e-05 | 0.0727 | 13.7866 | 4.3949 | 15139.4678 | 871.5099 | Bubbly | Dispersed | 0.0020492 | 1.0789 | 1.002e-06 | 0.00052757 | 0.0018993 | 590.9091
Saljoshi and Autee (2017) | Experimental investigation of two-phase flow patterns in minichannels at horizontal orientation | 5 | Gas-Liquid | Water | Air | 0.0011 | Acrylic | 0.65 | 0 | 15 | 275790 | 998.3 | 3.281 | 0.001 | 1.82e-05 | 0.0727 | 10.5172 | 4.3933 | 11549.2814 | 871.1916 | Bubbly | Dispersed | 0.0020492 | 1.0789 | 1.002e-06 | 0.00052757 | 0.0018993 | 590.9091
Saljoshi and Autee (2017) | Experimental investigation of two-phase flow patterns in minichannels at horizontal orientation | 5 | Gas-Liquid | Water | Air | 0.0011 | Acrylic | 0.65 | 0 | 15 | 275790 | 998.3 | 3.281 | 0.001 | 1.82e-05 | 0.0727 | 6.9908 | 4.3908 | 7676.8169 | 870.7116 | Bubbly | Dispersed | 0.0020492 | 1.0789 | 1.002e-06 | 0.00052757 | 0.0018993 | 590.9091
Saljoshi and Autee (2017) | Experimental investigation of two-phase flow patterns in minichannels at horizontal orientation | 5 | Gas-Liquid | Water | Air | 0.0011 | Acrylic | 0.65 | 0 | 15 | 275790 | 998.3 | 3.281 | 0.001 | 1.82e-05 | 0.0727 | 13.9277 | 5.2948 | 15294.3826 | 1049.9741 | Bubbly | Dispersed | 0.0020492 | 1.0789 | 1.002e-06 | 0.00052757 | 0.0018993 | 590.9091
Saljoshi and Autee (2017) | Experimental investigation of two-phase flow patterns in minichannels at horizontal orientation | 5 | Gas-Liquid | Water | Air | 0.0011 | Acrylic | 0.65 | 0 | 15 | 275790 | 998.3 | 3.281 | 0.001 | 1.82e-05 | 0.0727 | 10.5172 | 5.2928 | 11549.2814 | 1049.5763 | Bubbly | Dispersed | 0.0020492 | 1.0789 | 1.002e-06 | 0.00052757 | 0.0018993 | 590.9091
Saljoshi and Autee (2017) | Experimental investigation of two-phase flow patterns in minichannels at horizontal orientation | 5 | Gas-Liquid | Water | Air | 0.0011 | Acrylic | 0.65 | 0 | 15 | 275790 | 998.3 | 3.281 | 0.001 | 1.82e-05 | 0.0727 | 6.9018 | 5.2898 | 7579.0626 | 1048.9798 | Bubbly | Dispersed | 0.0020492 | 1.0789 | 1.002e-06 | 0.00052757 | 0.0018993 | 590.9091
Saljoshi and Autee (2017) | Experimental investigation of two-phase flow patterns in minichannels at horizontal orientation | 5 | Gas-Liquid | Water | Air | 0.0011 | Acrylic | 0.65 | 0 | 15 | 275790 | 998.3 | 3.281 | 0.001 | 1.82e-05 | 0.0727 | 13.8777 | 7.0484 | 15239.5266 | 1397.7074 | Bubbly | Dispersed | 0.0020492 | 1.0789 | 1.002e-06 | 0.00052757 | 0.0018993 | 590.9091
Saljoshi and Autee (2017) | Experimental investigation of two-phase flow patterns in minichannels at horizontal orientation | 5 | Gas-Liquid | Water | Air | 0.0011 | Acrylic | 0.65 | 0 | 15 | 275790 | 998.3 | 3.281 | 0.001 | 1.82e-05 | 0.0727 | 10.5235 | 7.0457 | 11556.1998 | 1397.1857 | Bubbly | Dispersed | 0.0020492 | 1.0789 | 1.002e-06 | 0.00052757 | 0.0018993 | 590.9091
Saljoshi and Autee (2017) | Experimental investigation of two-phase flow patterns in minichannels at horizontal orientation | 5 | Gas-Liquid | Water | Air | 0.0011 | Acrylic | 0.65 | 0 | 15 | 275790 | 998.3 | 3.281 | 0.001 | 1.82e-05 | 0.0727 | 6.8691 | 7.136 | 7543.1218 | 1415.0856 | Bubbly | Dispersed | 0.0020492 | 1.0789 | 1.002e-06 | 0.00052757 | 0.0018993 | 590.9091
Saljoshi and Autee (2017) | Experimental investigation of two-phase flow patterns in minichannels at horizontal orientation | 5 | Gas-Liquid | Water | Air | 0.0011 | Acrylic | 0.65 | 0 | 15 | 275790 | 998.3 | 3.281 | 0.001 | 1.82e-05 | 0.0727 | 13.9027 | 8.7788 | 15266.9299 | 1740.8612 | Bubbly | Dispersed | 0.0020492 | 1.0789 | 1.002e-06 | 0.00052757 | 0.0018993 | 590.9091
Saljoshi and Autee (2017) | Experimental investigation of two-phase flow patterns in minichannels at horizontal orientation | 5 | Gas-Liquid | Water | Air | 0.0011 | Acrylic | 0.65 | 0 | 15 | 275790 | 998.3 | 3.281 | 0.001 | 1.82e-05 | 0.0727 | 10.5046 | 8.7755 | 11535.4571 | 1740.2028 | Bubbly | Dispersed | 0.0020492 | 1.0789 | 1.002e-06 | 0.00052757 | 0.0018993 | 590.9091
Saljoshi and Autee (2017) | Experimental investigation of two-phase flow patterns in minichannels at horizontal orientation | 5 | Gas-Liquid | Water | Air | 0.0011 | Acrylic | 0.65 | 0 | 15 | 275790 | 998.3 | 3.281 | 0.001 | 1.82e-05 | 0.0727 | 6.9454 | 8.8733 | 7626.9838 | 1759.5988 | Bubbly | Dispersed | 0.0020492 | 1.0789 | 1.002e-06 | 0.00052757 | 0.0018993 | 590.9091
Saljoshi and Autee (2017) | Experimental investigation of two-phase flow patterns in minichannels at horizontal orientation | 5 | Gas-Liquid | Water | Air | 0.0011 | Acrylic | 0.65 | 0 | 15 | 275790 | 998.3 | 3.281 | 0.001 | 1.82e-05 | 0.0727 | 13.7866 | 10.5763 | 15139.4678 | 2097.2951 | Bubbly | Dispersed | 0.0020492 | 1.0789 | 1.002e-06 | 0.00052757 | 0.0018993 | 590.9091
Saljoshi and Autee (2017) | Experimental investigation of two-phase flow patterns in minichannels at horizontal orientation | 5 | Gas-Liquid | Water | Air | 0.0011 | Acrylic | 0.65 | 0 | 15 | 275790 | 998.3 | 3.281 | 0.001 | 1.82e-05 | 0.0727 | 10.5551 | 10.5724 | 11590.8541 | 2096.5393 | Bubbly | Dispersed | 0.0020492 | 1.0789 | 1.002e-06 | 0.00052757 | 0.0018993 | 590.9091
Saljoshi and Autee (2017) | Experimental investigation of two-phase flow patterns in minichannels at horizontal orientation | 5 | Gas-Liquid | Water | Air | 0.0011 | Acrylic | 0.65 | 0 | 15 | 275790 | 998.3 | 3.281 | 0.001 | 1.82e-05 | 0.0727 | 7.0297 | 10.5704 | 7719.5597 | 2096.1355 | Bubbly | Dispersed | 0.0020492 | 1.0789 | 1.002e-06 | 0.00052757 | 0.0018993 | 590.9091
Saljoshi and Autee (2017) | Experimental investigation of two-phase flow patterns in minichannels at horizontal orientation | 5 | Gas-Liquid | Water | Air | 0.0011 | Acrylic | 0.65 | 0 | 15 | 275790 | 998.3 | 3.281 | 0.001 | 1.82e-05 | 0.0727 | 10.463 | 14.8431 | 11489.7819 | 2943.4185 | Dispersed Bubbly | Dispersed | 0.0020492 | 1.0789 | 1.002e-06 | 0.00052757 | 0.0018993 | 590.9091
Saljoshi and Autee (2017) | Experimental investigation of two-phase flow patterns in minichannels at horizontal orientation | 5 | Gas-Liquid | Water | Air | 0.0011 | Acrylic | 0.65 | 0 | 15 | 275790 | 998.3 | 3.281 | 0.001 | 1.82e-05 | 0.0727 | 13.8197 | 14.8487 | 15175.7766 | 2944.524 | Dispersed Bubbly | Dispersed | 0.0020492 | 1.0789 | 1.002e-06 | 0.00052757 | 0.0018993 | 590.9091
Saljoshi and Autee (2017) | Experimental investigation of two-phase flow patterns in minichannels at horizontal orientation | 5 | Gas-Liquid | Water | Air | 0.0011 | Acrylic | 0.65 | 0 | 15 | 275790 | 998.3 | 3.281 | 0.001 | 1.82e-05 | 0.0727 | 6.4983 | 14.8336 | 7135.9461 | 2941.5271 | Dispersed Bubbly | Dispersed | 0.0020492 | 1.0789 | 1.002e-06 | 0.00052757 | 0.0018993 | 590.9091
Saljoshi and Autee (2017) | Experimental investigation of two-phase flow patterns in minichannels at horizontal orientation | 5 | Gas-Liquid | Water | Air | 0.0011 | Acrylic | 0.65 | 0 | 15 | 275790 | 998.3 | 3.281 | 0.001 | 1.82e-05 | 0.0727 | 13.8197 | 22.281 | 15175.7766 | 4418.3714 | Dispersed Bubbly | Dispersed | 0.0020492 | 1.0789 | 1.002e-06 | 0.00052757 | 0.0018993 | 590.9091
Saljoshi and Autee (2017) | Experimental investigation of two-phase flow patterns in minichannels at horizontal orientation | 5 | Gas-Liquid | Water | Air | 0.0011 | Acrylic | 0.65 | 0 | 15 | 275790 | 998.3 | 3.281 | 0.001 | 1.82e-05 | 0.0727 | 10.4795 | 22.4214 | 11507.8579 | 4446.2038 | Dispersed Bubbly | Dispersed | 0.0020492 | 1.0789 | 1.002e-06 | 0.00052757 | 0.0018993 | 590.9091
Saljoshi and Autee (2017) | Experimental investigation of two-phase flow patterns in minichannels at horizontal orientation | 5 | Gas-Liquid | Water | Air | 0.0011 | Acrylic | 0.65 | 0 | 15 | 275790 | 998.3 | 3.281 | 0.001 | 1.82e-05 | 0.0727 | 6.4983 | 22.2583 | 7135.9461 | 4413.8745 | Dispersed Bubbly | Dispersed | 0.0020492 | 1.0789 | 1.002e-06 | 0.00052757 | 0.0018993 | 590.9091
Saljoshi and Autee (2017) | Experimental investigation of two-phase flow patterns in minichannels at horizontal orientation | 5 | Gas-Liquid | Water | Air | 0.0011 | Acrylic | 0.65 | 0 | 15 | 275790 | 998.3 | 3.281 | 0.001 | 1.82e-05 | 0.0727 | 10.4795 | 37.1748 | 11507.8579 | 7371.8407 | Dispersed Bubbly | Dispersed | 0.0020492 | 1.0789 | 1.002e-06 | 0.00052757 | 0.0018993 | 590.9091
Saljoshi and Autee (2017) | Experimental investigation of two-phase flow patterns in minichannels at horizontal orientation | 5 | Gas-Liquid | Water | Air | 0.0011 | Acrylic | 0.65 | 0 | 15 | 275790 | 998.3 | 3.281 | 0.001 | 1.82e-05 | 0.0727 | 13.8197 | 37.1887 | 15175.7766 | 7374.5937 | Dispersed Bubbly | Dispersed | 0.0020492 | 1.0789 | 1.002e-06 | 0.00052757 | 0.0018993 | 590.9091
Saljoshi and Autee (2017) | Experimental investigation of two-phase flow patterns in minichannels at horizontal orientation | 5 | Gas-Liquid | Water | Air | 0.0011 | Acrylic | 0.65 | 0 | 15 | 275790 | 998.3 | 3.281 | 0.001 | 1.82e-05 | 0.0727 | 6.5256 | 37.6486 | 7165.9226 | 7465.8096 | Dispersed Bubbly | Dispersed | 0.0020492 | 1.0789 | 1.002e-06 | 0.00052757 | 0.0018993 | 590.9091
Saljoshi and Autee (2017) | Experimental investigation of two-phase flow patterns in minichannels at horizontal orientation | 5 | Gas-Liquid | Water | Air | 0.0011 | Acrylic | 0.65 | 0 | 15 | 275790 | 998.3 | 3.281 | 0.001 | 1.82e-05 | 0.0727 | 5.8763 | 1.7645 | 6452.9502 | 349.8959 | Slug | Intermittent | 0.0020492 | 1.0789 | 1.002e-06 | 0.00052757 | 0.0018993 | 590.9091
Saljoshi and Autee (2017) | Experimental investigation of two-phase flow patterns in minichannels at horizontal orientation | 5 | Gas-Liquid | Water | Air | 0.0011 | Acrylic | 0.65 | 0 | 15 | 275790 | 998.3 | 3.281 | 0.001 | 1.82e-05 | 0.0727 | 4.3317 | 1.7637 | 4756.781 | 349.7519 | Slug | Intermittent | 0.0020492 | 1.0789 | 1.002e-06 | 0.00052757 | 0.0018993 | 590.9091
Saljoshi and Autee (2017) | Experimental investigation of two-phase flow patterns in minichannels at horizontal orientation | 5 | Gas-Liquid | Water | Air | 0.0011 | Acrylic | 0.65 | 0 | 15 | 275790 | 998.3 | 3.281 | 0.001 | 1.82e-05 | 0.0727 | 3.1731 | 1.763 | 3484.4735 | 349.605 | Slug | Intermittent | 0.0020492 | 1.0789 | 1.002e-06 | 0.00052757 | 0.0018993 | 590.9091
Saljoshi and Autee (2017) | Experimental investigation of two-phase flow patterns in minichannels at horizontal orientation | 5 | Gas-Liquid | Water | Air | 0.0011 | Acrylic | 0.65 | 0 | 15 | 275790 | 998.3 | 3.281 | 0.001 | 1.82e-05 | 0.0727 | 2.2034 | 1.7621 | 2419.631 | 349.433 | Slug | Intermittent | 0.0020492 | 1.0789 | 1.002e-06 | 0.00052757 | 0.0018993 | 590.9091
Saljoshi and Autee (2017) | Experimental investigation of two-phase flow patterns in minichannels at horizontal orientation | 5 | Gas-Liquid | Water | Air | 0.0011 | Acrylic | 0.65 | 0 | 15 | 275790 | 998.3 | 3.281 | 0.001 | 1.82e-05 | 0.0727 | 5.8763 | 2.6301 | 6452.9502 | 521.5508 | Slug | Intermittent | 0.0020492 | 1.0789 | 1.002e-06 | 0.00052757 | 0.0018993 | 590.9091
Saljoshi and Autee (2017) | Experimental investigation of two-phase flow patterns in minichannels at horizontal orientation | 5 | Gas-Liquid | Water | Air | 0.0011 | Acrylic | 0.65 | 0 | 15 | 275790 | 998.3 | 3.281 | 0.001 | 1.82e-05 | 0.0727 | 4.3181 | 2.629 | 4741.8492 | 521.334 | Slug | Intermittent | 0.0020492 | 1.0789 | 1.002e-06 | 0.00052757 | 0.0018993 | 590.9091
Saljoshi and Autee (2017) | Experimental investigation of two-phase flow patterns in minichannels at horizontal orientation | 5 | Gas-Liquid | Water | Air | 0.0011 | Acrylic | 0.65 | 0 | 15 | 275790 | 998.3 | 3.281 | 0.001 | 1.82e-05 | 0.0727 | 3.1731 | 2.6279 | 3484.4735 | 521.1173 | Slug | Intermittent | 0.0020492 | 1.0789 | 1.002e-06 | 0.00052757 | 0.0018993 | 590.9091
Saljoshi and Autee (2017) | Experimental investigation of two-phase flow patterns in minichannels at horizontal orientation | 5 | Gas-Liquid | Water | Air | 0.0011 | Acrylic | 0.65 | 0 | 15 | 275790 | 998.3 | 3.281 | 0.001 | 1.82e-05 | 0.0727 | 2.1965 | 2.6266 | 2412.0357 | 520.8587 | Slug | Intermittent | 0.0020492 | 1.0789 | 1.002e-06 | 0.00052757 | 0.0018993 | 590.9091
Saljoshi and Autee (2017) | Experimental investigation of two-phase flow patterns in minichannels at horizontal orientation | 5 | Gas-Liquid | Water | Air | 0.0011 | Acrylic | 0.65 | 0 | 15 | 275790 | 998.3 | 3.281 | 0.001 | 1.82e-05 | 0.0727 | 5.8579 | 3.5245 | 6432.6941 | 698.9142 | Slug | Intermittent | 0.0020492 | 1.0789 | 1.002e-06 | 0.00052757 | 0.0018993 | 590.9091
Saljoshi and Autee (2017) | Experimental investigation of two-phase flow patterns in minichannels at horizontal orientation | 5 | Gas-Liquid | Water | Air | 0.0011 | Acrylic | 0.65 | 0 | 15 | 275790 | 998.3 | 3.281 | 0.001 | 1.82e-05 | 0.0727 | 4.3454 | 3.5231 | 4771.7598 | 698.6326 | Slug | Intermittent | 0.0020492 | 1.0789 | 1.002e-06 | 0.00052757 | 0.0018993 | 590.9091
Saljoshi and Autee (2017) | Experimental investigation of two-phase flow patterns in minichannels at horizontal orientation | 5 | Gas-Liquid | Water | Air | 0.0011 | Acrylic | 0.65 | 0 | 15 | 275790 | 998.3 | 3.281 | 0.001 | 1.82e-05 | 0.0727 | 3.1731 | 3.5216 | 3484.4735 | 698.3362 | Slug | Intermittent | 0.0020492 | 1.0789 | 1.002e-06 | 0.00052757 | 0.0018993 | 590.9091
Saljoshi and Autee (2017) | Experimental investigation of two-phase flow patterns in minichannels at horizontal orientation | 5 | Gas-Liquid | Water | Air | 0.0011 | Acrylic | 0.65 | 0 | 15 | 275790 | 998.3 | 3.281 | 0.001 | 1.82e-05 | 0.0727 | 2.2034 | 3.5198 | 2419.631 | 697.9926 | Slug | Intermittent | 0.0020492 | 1.0789 | 1.002e-06 | 0.00052757 | 0.0018993 | 590.9091
Saljoshi and Autee (2017) | Experimental investigation of two-phase flow patterns in minichannels at horizontal orientation | 5 | Gas-Liquid | Water | Air | 0.0011 | Acrylic | 0.65 | 0 | 15 | 275790 | 998.3 | 3.281 | 0.001 | 1.82e-05 | 0.0727 | 5.8763 | 5.2887 | 6452.9502 | 1048.7521 | Slug | Intermittent | 0.0020492 | 1.0789 | 1.002e-06 | 0.00052757 | 0.0018993 | 590.9091
Saljoshi and Autee (2017) | Experimental investigation of two-phase flow patterns in minichannels at horizontal orientation | 5 | Gas-Liquid | Water | Air | 0.0011 | Acrylic | 0.65 | 0 | 15 | 275790 | 998.3 | 3.281 | 0.001 | 1.82e-05 | 0.0727 | 4.3344 | 5.2865 | 4759.773 | 1048.3214 | Slug | Intermittent | 0.0020492 | 1.0789 | 1.002e-06 | 0.00052757 | 0.0018993 | 590.9091
Saljoshi and Autee (2017) | Experimental investigation of two-phase flow patterns in minichannels at horizontal orientation | 5 | Gas-Liquid | Water | Air | 0.0011 | Acrylic | 0.65 | 0 | 15 | 275790 | 998.3 | 3.281 | 0.001 | 1.82e-05 | 0.0727 | 3.1731 | 5.2843 | 3484.4735 | 1047.8803 | Slug | Intermittent | 0.0020492 | 1.0789 | 1.002e-06 | 0.00052757 | 0.0018993 | 590.9091
Saljoshi and Autee (2017) | Experimental investigation of two-phase flow patterns in minichannels at horizontal orientation | 5 | Gas-Liquid | Water | Air | 0.0011 | Acrylic | 0.65 | 0 | 15 | 275790 | 998.3 | 3.281 | 0.001 | 1.82e-05 | 0.0727 | 2.2034 | 5.2817 | 2419.631 | 1047.3647 | Slug | Intermittent | 0.0020492 | 1.0789 | 1.002e-06 | 0.00052757 | 0.0018993 | 590.9091
Saljoshi and Autee (2017) | Experimental investigation of two-phase flow patterns in minichannels at horizontal orientation | 5 | Gas-Liquid | Water | Air | 0.0011 | Acrylic | 0.65 | 0 | 15 | 275790 | 998.3 | 3.281 | 0.001 | 1.82e-05 | 0.0727 | 5.8763 | 7.1821 | 6452.9502 | 1424.2312 | Slug | Intermittent | 0.0020492 | 1.0789 | 1.002e-06 | 0.00052757 | 0.0018993 | 590.9091
Saljoshi and Autee (2017) | Experimental investigation of two-phase flow patterns in minichannels at horizontal orientation | 5 | Gas-Liquid | Water | Air | 0.0011 | Acrylic | 0.65 | 0 | 15 | 275790 | 998.3 | 3.281 | 0.001 | 1.82e-05 | 0.0727 | 4.3235 | 7.1792 | 4747.8163 | 1423.6416 | Slug | Intermittent | 0.0020492 | 1.0789 | 1.002e-06 | 0.00052757 | 0.0018993 | 590.9091
Saljoshi and Autee (2017) | Experimental investigation of two-phase flow patterns in minichannels at horizontal orientation | 5 | Gas-Liquid | Water | Air | 0.0011 | Acrylic | 0.65 | 0 | 15 | 275790 | 998.3 | 3.281 | 0.001 | 1.82e-05 | 0.0727 | 3.1572 | 7.1761 | 3466.9893 | 1423.0377 | Slug | Intermittent | 0.0020492 | 1.0789 | 1.002e-06 | 0.00052757 | 0.0018993 | 590.9091
Saljoshi and Autee (2017) | Experimental investigation of two-phase flow patterns in minichannels at horizontal orientation | 5 | Gas-Liquid | Water | Air | 0.0011 | Acrylic | 0.65 | 0 | 15 | 275790 | 998.3 | 3.281 | 0.001 | 1.82e-05 | 0.0727 | 2.1924 | 7.1726 | 2407.4899 | 1422.3375 | Slug | Intermittent | 0.0020492 | 1.0789 | 1.002e-06 | 0.00052757 | 0.0018993 | 590.9091
Saljoshi and Autee (2017) | Experimental investigation of two-phase flow patterns in minichannels at horizontal orientation | 5 | Gas-Liquid | Water | Air | 0.0011 | Acrylic | 0.65 | 0 | 15 | 275790 | 998.3 | 3.281 | 0.001 | 1.82e-05 | 0.0727 | 5.8763 | 10.0165 | 6452.9502 | 1986.3024 | Slug | Intermittent | 0.0020492 | 1.0789 | 1.002e-06 | 0.00052757 | 0.0018993 | 590.9091
Saljoshi and Autee (2017) | Experimental investigation of two-phase flow patterns in minichannels at horizontal orientation | 5 | Gas-Liquid | Water | Air | 0.0011 | Acrylic | 0.65 | 0 | 15 | 275790 | 998.3 | 3.281 | 0.001 | 1.82e-05 | 0.0727 | 4.3235 | 10.0124 | 4747.8163 | 1985.48 | Slug | Intermittent | 0.0020492 | 1.0789 | 1.002e-06 | 0.00052757 | 0.0018993 | 590.9091
Saljoshi and Autee (2017) | Experimental investigation of two-phase flow patterns in minichannels at horizontal orientation | 5 | Gas-Liquid | Water | Air | 0.0011 | Acrylic | 0.65 | 0 | 15 | 275790 | 998.3 | 3.281 | 0.001 | 1.82e-05 | 0.0727 | 3.1731 | 10.0082 | 3484.4735 | 1984.6512 | Slug | Intermittent | 0.0020492 | 1.0789 | 1.002e-06 | 0.00052757 | 0.0018993 | 590.9091
Saljoshi and Autee (2017) | Experimental investigation of two-phase flow patterns in minichannels at horizontal orientation | 5 | Gas-Liquid | Water | Air | 0.0011 | Acrylic | 0.65 | 0 | 15 | 275790 | 998.3 | 3.281 | 0.001 | 1.82e-05 | 0.0727 | 2.1979 | 10.0033 | 2413.5528 | 1983.668 | Slug | Intermittent | 0.0020492 | 1.0789 | 1.002e-06 | 0.00052757 | 0.0018993 | 590.9091
Saljoshi and Autee (2017) | Experimental investigation of two-phase flow patterns in minichannels at horizontal orientation | 5 | Gas-Liquid | Water | Air | 0.0011 | Acrylic | 0.65 | 0 | 15 | 275790 | 998.3 | 3.281 | 0.001 | 1.82e-05 | 0.0727 | 6.0477 | 17.7506 | 6641.1318 | 3519.9927 | Slug Annular | Intermittent | 0.0020492 | 1.0789 | 1.002e-06 | 0.00052757 | 0.0018993 | 590.9091
Saljoshi and Autee (2017) | Experimental investigation of two-phase flow patterns in minichannels at horizontal orientation | 5 | Gas-Liquid | Water | Air | 0.0011 | Acrylic | 0.65 | 0 | 15 | 275790 | 998.3 | 3.281 | 0.001 | 1.82e-05 | 0.0727 | 4.3142 | 17.7426 | 4737.5916 | 3518.3886 | Slug Annular | Intermittent | 0.0020492 | 1.0789 | 1.002e-06 | 0.00052757 | 0.0018993 | 590.9091
Saljoshi and Autee (2017) | Experimental investigation of two-phase flow patterns in minichannels at horizontal orientation | 5 | Gas-Liquid | Water | Air | 0.0011 | Acrylic | 0.65 | 0 | 15 | 275790 | 998.3 | 3.281 | 0.001 | 1.82e-05 | 0.0727 | 3.0556 | 17.7343 | 3355.461 | 3516.7512 | Slug Annular | Intermittent | 0.0020492 | 1.0789 | 1.002e-06 | 0.00052757 | 0.0018993 | 590.9091
Saljoshi and Autee (2017) | Experimental investigation of two-phase flow patterns in minichannels at horizontal orientation | 5 | Gas-Liquid | Water | Air | 0.0011 | Acrylic | 0.65 | 0 | 15 | 275790 | 998.3 | 3.281 | 0.001 | 1.82e-05 | 0.0727 | 2.1603 | 17.726 | 2372.2832 | 3515.106 | Slug Annular | Intermittent | 0.0020492 | 1.0789 | 1.002e-06 | 0.00052757 | 0.0018993 | 590.9091
Saljoshi and Autee (2017) | Experimental investigation of two-phase flow patterns in minichannels at horizontal orientation | 5 | Gas-Liquid | Water | Air | 0.0011 | Acrylic | 0.65 | 0 | 15 | 275790 | 998.3 | 3.281 | 0.001 | 1.82e-05 | 0.0727 | 6.026 | 26.8132 | 6617.3122 | 5317.1153 | Slug Annular | Intermittent | 0.0020492 | 1.0789 | 1.002e-06 | 0.00052757 | 0.0018993 | 590.9091
Saljoshi and Autee (2017) | Experimental investigation of two-phase flow patterns in minichannels at horizontal orientation | 5 | Gas-Liquid | Water | Air | 0.0011 | Acrylic | 0.65 | 0 | 15 | 275790 | 998.3 | 3.281 | 0.001 | 1.82e-05 | 0.0727 | 4.3363 | 26.6236 | 4761.7687 | 5279.5136 | Slug Annular | Intermittent | 0.0020492 | 1.0789 | 1.002e-06 | 0.00052757 | 0.0018993 | 590.9091
Saljoshi and Autee (2017) | Experimental investigation of two-phase flow patterns in minichannels at horizontal orientation | 5 | Gas-Liquid | Water | Air | 0.0011 | Acrylic | 0.65 | 0 | 15 | 275790 | 998.3 | 3.281 | 0.001 | 1.82e-05 | 0.0727 | 3.0749 | 26.6112 | 3376.6265 | 5277.0651 | Slug Annular | Intermittent | 0.0020492 | 1.0789 | 1.002e-06 | 0.00052757 | 0.0018993 | 590.9091
Saljoshi and Autee (2017) | Experimental investigation of two-phase flow patterns in minichannels at horizontal orientation | 5 | Gas-Liquid | Water | Air | 0.0011 | Acrylic | 0.65 | 0 | 15 | 275790 | 998.3 | 3.281 | 0.001 | 1.82e-05 | 0.0727 | 2.1713 | 26.5987 | 2384.3896 | 5274.5878 | Slug Annular | Intermittent | 0.0020492 | 1.0789 | 1.002e-06 | 0.00052757 | 0.0018993 | 590.9091
Saljoshi and Autee (2017) | Experimental investigation of two-phase flow patterns in minichannels at horizontal orientation | 5 | Gas-Liquid | Water | Air | 0.0011 | Acrylic | 0.65 | 0 | 15 | 275790 | 998.3 | 3.281 | 0.001 | 1.82e-05 | 0.0727 | 3.0556 | 35.4243 | 3355.461 | 7024.7123 | Slug Annular | Intermittent | 0.0020492 | 1.0789 | 1.002e-06 | 0.00052757 | 0.0018993 | 590.9091
Saljoshi and Autee (2017) | Experimental investigation of two-phase flow patterns in minichannels at horizontal orientation | 5 | Gas-Liquid | Water | Air | 0.0011 | Acrylic | 0.65 | 0 | 15 | 275790 | 998.3 | 3.281 | 0.001 | 1.82e-05 | 0.0727 | 6.0564 | 35.6937 | 6650.6836 | 7078.1343 | Slug Annular | Intermittent | 0.0020492 | 1.0789 | 1.002e-06 | 0.00052757 | 0.0018993 | 590.9091
Saljoshi and Autee (2017) | Experimental investigation of two-phase flow patterns in minichannels at horizontal orientation | 5 | Gas-Liquid | Water | Air | 0.0011 | Acrylic | 0.65 | 0 | 15 | 275790 | 998.3 | 3.281 | 0.001 | 1.82e-05 | 0.0727 | 4.3363 | 35.6776 | 4761.7687 | 7074.9437 | Slug Annular | Intermittent | 0.0020492 | 1.0789 | 1.002e-06 | 0.00052757 | 0.0018993 | 590.9091
Saljoshi and Autee (2017) | Experimental investigation of two-phase flow patterns in minichannels at horizontal orientation | 5 | Gas-Liquid | Water | Air | 0.0011 | Acrylic | 0.65 | 0 | 15 | 275790 | 998.3 | 3.281 | 0.001 | 1.82e-05 | 0.0727 | 2.1713 | 35.6443 | 2384.3896 | 7068.3428 | Slug Annular | Intermittent | 0.0020492 | 1.0789 | 1.002e-06 | 0.00052757 | 0.0018993 | 590.9091
Saljoshi and Autee (2017) | Experimental investigation of two-phase flow patterns in minichannels at horizontal orientation | 5 | Gas-Liquid | Water | Air | 0.0011 | Acrylic | 0.65 | 0 | 15 | 275790 | 998.3 | 3.281 | 0.001 | 1.82e-05 | 0.0727 | 3.09 | 44.4164 | 3393.1808 | 8807.876 | Annular | Annular | 0.0020492 | 1.0789 | 1.002e-06 | 0.00052757 | 0.0018993 | 590.9091
Saljoshi and Autee (2017) | Experimental investigation of two-phase flow patterns in minichannels at horizontal orientation | 5 | Gas-Liquid | Water | Air | 0.0011 | Acrylic | 0.65 | 0 | 15 | 275790 | 998.3 | 3.281 | 0.001 | 1.82e-05 | 0.0727 | 2.1789 | 44.3955 | 2392.7335 | 8803.7247 | Annular | Annular | 0.0020492 | 1.0789 | 1.002e-06 | 0.00052757 | 0.0018993 | 590.9091
Saljoshi and Autee (2017) | Experimental investigation of two-phase flow patterns in minichannels at horizontal orientation | 5 | Gas-Liquid | Water | Air | 0.0011 | Acrylic | 0.65 | 0 | 15 | 275790 | 998.3 | 3.281 | 0.001 | 1.82e-05 | 0.0727 | 6.602 | 44.7587 | 7249.9043 | 8875.7582 | Annular | Annular | 0.0020492 | 1.0789 | 1.002e-06 | 0.00052757 | 0.0018993 | 590.9091
Saljoshi and Autee (2017) | Experimental investigation of two-phase flow patterns in minichannels at horizontal orientation | 5 | Gas-Liquid | Water | Air | 0.0011 | Acrylic | 0.65 | 0 | 15 | 275790 | 998.3 | 3.281 | 0.001 | 1.82e-05 | 0.0727 | 4.3181 | 44.7331 | 4741.8492 | 8870.6743 | Annular | Annular | 0.0020492 | 1.0789 | 1.002e-06 | 0.00052757 | 0.0018993 | 590.9091
Saljoshi and Autee (2017) | Experimental investigation of two-phase flow patterns in minichannels at horizontal orientation | 5 | Gas-Liquid | Water | Air | 0.0011 | Acrylic | 0.65 | 0 | 15 | 275790 | 998.3 | 3.281 | 0.001 | 1.82e-05 | 0.0727 | 4.3181 | 67.5718 | 4741.8492 | 13399.6376 | Annular | Annular | 0.0020492 | 1.0789 | 1.002e-06 | 0.00052757 | 0.0018993 | 590.9091
Saljoshi and Autee (2017) | Experimental investigation of two-phase flow patterns in minichannels at horizontal orientation | 5 | Gas-Liquid | Water | Air | 0.0011 | Acrylic | 0.65 | 0 | 15 | 275790 | 998.3 | 3.281 | 0.001 | 1.82e-05 | 0.0727 | 3.0797 | 67.541 | 3381.9387 | 13393.5273 | Annular | Annular | 0.0020492 | 1.0789 | 1.002e-06 | 0.00052757 | 0.0018993 | 590.9091
Saljoshi and Autee (2017) | Experimental investigation of two-phase flow patterns in minichannels at horizontal orientation | 5 | Gas-Liquid | Water | Air | 0.0011 | Acrylic | 0.65 | 0 | 15 | 275790 | 998.3 | 3.281 | 0.001 | 1.82e-05 | 0.0727 | 2.1759 | 67.5093 | 2389.3925 | 13387.2494 | Annular | Annular | 0.0020492 | 1.0789 | 1.002e-06 | 0.00052757 | 0.0018993 | 590.9091
Saljoshi and Autee (2017) | Experimental investigation of two-phase flow patterns in minichannels at horizontal orientation | 5 | Gas-Liquid | Water | Air | 0.0011 | Acrylic | 0.65 | 0 | 15 | 275790 | 998.3 | 3.281 | 0.001 | 1.82e-05 | 0.0727 | 6.5357 | 68.0609 | 7177.0888 | 13496.6277 | Annular | Annular | 0.0020492 | 1.0789 | 1.002e-06 | 0.00052757 | 0.0018993 | 590.9091
Saljoshi and Autee (2017) | Experimental investigation of two-phase flow patterns in minichannels at horizontal orientation | 7 | Gas-Liquid | Water | Air | 0.00163 | Acrylic | 0.195 | 0 | 15 | 275790 | 998.3 | 3.281 | 0.001 | 1.82e-05 | 0.0727 | 4.964 | 1.5261 | 8077.6114 | 448.4321 | Bubbly | Dispersed | 0.0020492 | 1.0789 | 1.002e-06 | 0.00052757 | 0.0018993 | 119.6319
Saljoshi and Autee (2017) | Experimental investigation of two-phase flow patterns in minichannels at horizontal orientation | 7 | Gas-Liquid | Water | Air | 0.00163 | Acrylic | 0.195 | 0 | 15 | 275790 | 998.3 | 3.281 | 0.001 | 1.82e-05 | 0.0727 | 4.1303 | 1.5276 | 6720.8628 | 448.8793 | Bubbly | Dispersed | 0.0020492 | 1.0789 | 1.002e-06 | 0.00052757 | 0.0018993 | 119.6319
Saljoshi and Autee (2017) | Experimental investigation of two-phase flow patterns in minichannels at horizontal orientation | 7 | Gas-Liquid | Water | Air | 0.00163 | Acrylic | 0.195 | 0 | 15 | 275790 | 998.3 | 3.281 | 0.001 | 1.82e-05 | 0.0727 | 3.3397 | 1.5294 | 5434.5299 | 449.3964 | Bubbly | Dispersed | 0.0020492 | 1.0789 | 1.002e-06 | 0.00052757 | 0.0018993 | 119.6319
Saljoshi and Autee (2017) | Experimental investigation of two-phase flow patterns in minichannels at horizontal orientation | 7 | Gas-Liquid | Water | Air | 0.00163 | Acrylic | 0.195 | 0 | 15 | 275790 | 998.3 | 3.281 | 0.001 | 1.82e-05 | 0.0727 | 4.9596 | 3.0448 | 8070.4483 | 894.7113 | Bubbly | Dispersed | 0.0020492 | 1.0789 | 1.002e-06 | 0.00052757 | 0.0018993 | 119.6319
Saljoshi and Autee (2017) | Experimental investigation of two-phase flow patterns in minichannels at horizontal orientation | 7 | Gas-Liquid | Water | Air | 0.00163 | Acrylic | 0.195 | 0 | 15 | 275790 | 998.3 | 3.281 | 0.001 | 1.82e-05 | 0.0727 | 4.1441 | 3.0478 | 6743.4341 | 895.5829 | Bubbly | Dispersed | 0.0020492 | 1.0789 | 1.002e-06 | 0.00052757 | 0.0018993 | 119.6319
Saljoshi and Autee (2017) | Experimental investigation of two-phase flow patterns in minichannels at horizontal orientation | 7 | Gas-Liquid | Water | Air | 0.00163 | Acrylic | 0.195 | 0 | 15 | 275790 | 998.3 | 3.281 | 0.001 | 1.82e-05 | 0.0727 | 3.3422 | 3.0513 | 5438.6035 | 896.6274 | Bubbly | Dispersed | 0.0020492 | 1.0789 | 1.002e-06 | 0.00052757 | 0.0018993 | 119.6319
Saljoshi and Autee (2017) | Experimental investigation of two-phase flow patterns in minichannels at horizontal orientation | 7 | Gas-Liquid | Water | Air | 0.00163 | Acrylic | 0.195 | 0 | 15 | 275790 | 998.3 | 3.281 | 0.001 | 1.82e-05 | 0.0727 | 4.9403 | 4.5783 | 8038.9419 | 1345.3201 | Bubbly | Dispersed | 0.0020492 | 1.0789 | 1.002e-06 | 0.00052757 | 0.0018993 | 119.6319
Saljoshi and Autee (2017) | Experimental investigation of two-phase flow patterns in minichannels at horizontal orientation | 7 | Gas-Liquid | Water | Air | 0.00163 | Acrylic | 0.195 | 0 | 15 | 275790 | 998.3 | 3.281 | 0.001 | 1.82e-05 | 0.0727 | 4.1215 | 4.5828 | 6706.6238 | 1346.642 | Bubbly | Dispersed | 0.0020492 | 1.0789 | 1.002e-06 | 0.00052757 | 0.0018993 | 119.6319
Saljoshi and Autee (2017) | Experimental investigation of two-phase flow patterns in minichannels at horizontal orientation | 7 | Gas-Liquid | Water | Air | 0.00163 | Acrylic | 0.195 | 0 | 15 | 275790 | 998.3 | 3.281 | 0.001 | 1.82e-05 | 0.0727 | 3.3171 | 4.5882 | 5397.662 | 1348.2278 | Bubbly | Dispersed | 0.0020492 | 1.0789 | 1.002e-06 | 0.00052757 | 0.0018993 | 119.6319
Saljoshi and Autee (2017) | Experimental investigation of two-phase flow patterns in minichannels at horizontal orientation | 7 | Gas-Liquid | Water | Air | 0.00163 | Acrylic | 0.195 | 0 | 15 | 275790 | 998.3 | 3.281 | 0.001 | 1.82e-05 | 0.0727 | 4.9685 | 7.6983 | 8084.8249 | 2262.1145 | Bubbly | Dispersed | 0.0020492 | 1.0789 | 1.002e-06 | 0.00052757 | 0.0018993 | 119.6319
Saljoshi and Autee (2017) | Experimental investigation of two-phase flow patterns in minichannels at horizontal orientation | 7 | Gas-Liquid | Water | Air | 0.00163 | Acrylic | 0.195 | 0 | 15 | 275790 | 998.3 | 3.281 | 0.001 | 1.82e-05 | 0.0727 | 4.1137 | 7.7061 | 6693.9206 | 2264.4304 | Bubbly | Dispersed | 0.0020492 | 1.0789 | 1.002e-06 | 0.00052757 | 0.0018993 | 119.6319
Saljoshi and Autee (2017) | Experimental investigation of two-phase flow patterns in minichannels at horizontal orientation | 7 | Gas-Liquid | Water | Air | 0.00163 | Acrylic | 0.195 | 0 | 15 | 275790 | 998.3 | 3.281 | 0.001 | 1.82e-05 | 0.0727 | 3.3517 | 7.7147 | 5453.9685 | 2266.946 | Bubbly | Dispersed | 0.0020492 | 1.0789 | 1.002e-06 | 0.00052757 | 0.0018993 | 119.6319
Saljoshi and Autee (2017) | Experimental investigation of two-phase flow patterns in minichannels at horizontal orientation | 7 | Gas-Liquid | Water | Air | 0.00163 | Acrylic | 0.195 | 0 | 15 | 275790 | 998.3 | 3.281 | 0.001 | 1.82e-05 | 0.0727 | 4.9616 | 12.526 | 8073.6263 | 3680.7407 | Dispersed Bubbly | Dispersed | 0.0020492 | 1.0789 | 1.002e-06 | 0.00052757 | 0.0018993 | 119.6319
Saljoshi and Autee (2017) | Experimental investigation of two-phase flow patterns in minichannels at horizontal orientation | 7 | Gas-Liquid | Water | Air | 0.00163 | Acrylic | 0.195 | 0 | 15 | 275790 | 998.3 | 3.281 | 0.001 | 1.82e-05 | 0.0727 | 4.1134 | 12.6215 | 6693.5199 | 3708.8006 | Dispersed Bubbly | Dispersed | 0.0020492 | 1.0789 | 1.002e-06 | 0.00052757 | 0.0018993 | 119.6319
Saljoshi and Autee (2017) | Experimental investigation of two-phase flow patterns in minichannels at horizontal orientation | 7 | Gas-Liquid | Water | Air | 0.00163 | Acrylic | 0.195 | 0 | 15 | 275790 | 998.3 | 3.281 | 0.001 | 1.82e-05 | 0.0727 | 3.3119 | 12.6363 | 5389.2198 | 3713.1601 | Dispersed Bubbly | Dispersed | 0.0020492 | 1.0789 | 1.002e-06 | 0.00052757 | 0.0018993 | 119.6319
Saljoshi and Autee (2017) | Experimental investigation of two-phase flow patterns in minichannels at horizontal orientation | 7 | Gas-Liquid | Water | Air | 0.00163 | Acrylic | 0.195 | 0 | 15 | 275790 | 998.3 | 3.281 | 0.001 | 1.82e-05 | 0.0727 | 4.9574 | 19.3364 | 8066.8619 | 5681.9663 | Dispersed Bubbly | Dispersed | 0.0020492 | 1.0789 | 1.002e-06 | 0.00052757 | 0.0018993 | 119.6319
Saljoshi and Autee (2017) | Experimental investigation of two-phase flow patterns in minichannels at horizontal orientation | 7 | Gas-Liquid | Water | Air | 0.00163 | Acrylic | 0.195 | 0 | 15 | 275790 | 998.3 | 3.281 | 0.001 | 1.82e-05 | 0.0727 | 4.1101 | 19.3561 | 6687.9967 | 5687.742 | Dispersed Bubbly | Dispersed | 0.0020492 | 1.0789 | 1.002e-06 | 0.00052757 | 0.0018993 | 119.6319
Saljoshi and Autee (2017) | Experimental investigation of two-phase flow patterns in minichannels at horizontal orientation | 7 | Gas-Liquid | Water | Air | 0.00163 | Acrylic | 0.195 | 0 | 15 | 275790 | 998.3 | 3.281 | 0.001 | 1.82e-05 | 0.0727 | 3.313 | 19.3787 | 5391.0852 | 5694.3914 | Dispersed Bubbly | Dispersed | 0.0020492 | 1.0789 | 1.002e-06 | 0.00052757 | 0.0018993 | 119.6319
Saljoshi and Autee (2017) | Experimental investigation of two-phase flow patterns in minichannels at horizontal orientation | 7 | Gas-Liquid | Water | Air | 0.00163 | Acrylic | 0.195 | 0 | 15 | 275790 | 998.3 | 3.281 | 0.001 | 1.82e-05 | 0.0727 | 3.3029 | 32.3726 | 5374.5419 | 9512.6146 | Dispersed Bubbly | Dispersed | 0.0020492 | 1.0789 | 1.002e-06 | 0.00052757 | 0.0018993 | 119.6319
Saljoshi and Autee (2017) | Experimental investigation of two-phase flow patterns in minichannels at horizontal orientation | 7 | Gas-Liquid | Water | Air | 0.00163 | Acrylic | 0.195 | 0 | 15 | 275790 | 998.3 | 3.281 | 0.001 | 1.82e-05 | 0.0727 | 4.9525 | 32.3016 | 8058.8749 | 9491.751 | Dispersed Bubbly | Dispersed | 0.0020492 | 1.0789 | 1.002e-06 | 0.00052757 | 0.0018993 | 119.6319
Saljoshi and Autee (2017) | Experimental investigation of two-phase flow patterns in minichannels at horizontal orientation | 7 | Gas-Liquid | Water | Air | 0.00163 | Acrylic | 0.195 | 0 | 15 | 275790 | 998.3 | 3.281 | 0.001 | 1.82e-05 | 0.0727 | 4.106 | 32.3344 | 6681.3749 | 9501.3994 | Dispersed Bubbly | Dispersed | 0.0020492 | 1.0789 | 1.002e-06 | 0.00052757 | 0.0018993 | 119.6319
Saljoshi and Autee (2017) | Experimental investigation of two-phase flow patterns in minichannels at horizontal orientation | 7 | Gas-Liquid | Water | Air | 0.00163 | Acrylic | 0.195 | 0 | 15 | 275790 | 998.3 | 3.281 | 0.001 | 1.82e-05 | 0.0727 | 2.6586 | 1.5515 | 4326.1728 | 455.9115 | Slug | Intermittent | 0.0020492 | 1.0789 | 1.002e-06 | 0.00052757 | 0.0018993 | 119.6319
Saljoshi and Autee (2017) | Experimental investigation of two-phase flow patterns in minichannels at horizontal orientation | 7 | Gas-Liquid | Water | Air | 0.00163 | Acrylic | 0.195 | 0 | 15 | 275790 | 998.3 | 3.281 | 0.001 | 1.82e-05 | 0.0727 | 1.9734 | 1.554 | 3211.1769 | 456.6485 | Slug | Intermittent | 0.0020492 | 1.0789 | 1.002e-06 | 0.00052757 | 0.0018993 | 119.6319
Saljoshi and Autee (2017) | Experimental investigation of two-phase flow patterns in minichannels at horizontal orientation | 7 | Gas-Liquid | Water | Air | 0.00163 | Acrylic | 0.195 | 0 | 15 | 275790 | 998.3 | 3.281 | 0.001 | 1.82e-05 | 0.0727 | 1.3821 | 1.557 | 2248.9922 | 457.5309 | Slug | Intermittent | 0.0020492 | 1.0789 | 1.002e-06 | 0.00052757 | 0.0018993 | 119.6319
Saljoshi and Autee (2017) | Experimental investigation of two-phase flow patterns in minichannels at horizontal orientation | 7 | Gas-Liquid | Water | Air | 0.00163 | Acrylic | 0.195 | 0 | 15 | 275790 | 998.3 | 3.281 | 0.001 | 1.82e-05 | 0.0727 | 0.99371 | 1.5598 | 1616.9957 | 458.3498 | Slug | Intermittent | 0.0020492 | 1.0789 | 1.002e-06 | 0.00052757 | 0.0018993 | 119.6319
Saljoshi and Autee (2017) | Experimental investigation of two-phase flow patterns in minichannels at horizontal orientation | 7 | Gas-Liquid | Water | Air | 0.00163 | Acrylic | 0.195 | 0 | 15 | 275790 | 998.3 | 3.281 | 0.001 | 1.82e-05 | 0.0727 | 2.6551 | 3.0956 | 4320.4077 | 909.6363 | Slug | Intermittent | 0.0020492 | 1.0789 | 1.002e-06 | 0.00052757 | 0.0018993 | 119.6319
Saljoshi and Autee (2017) | Experimental investigation of two-phase flow patterns in minichannels at horizontal orientation | 7 | Gas-Liquid | Water | Air | 0.00163 | Acrylic | 0.195 | 0 | 15 | 275790 | 998.3 | 3.281 | 0.001 | 1.82e-05 | 0.0727 | 1.9671 | 3.1006 | 3200.892 | 911.1162 | Slug | Intermittent | 0.0020492 | 1.0789 | 1.002e-06 | 0.00052757 | 0.0018993 | 119.6319
Saljoshi and Autee (2017) | Experimental investigation of two-phase flow patterns in minichannels at horizontal orientation | 7 | Gas-Liquid | Water | Air | 0.00163 | Acrylic | 0.195 | 0 | 15 | 275790 | 998.3 | 3.281 | 0.001 | 1.82e-05 | 0.0727 | 1.3809 | 3.1066 | 2247.048 | 912.8651 | Slug | Intermittent | 0.0020492 | 1.0789 | 1.002e-06 | 0.00052757 | 0.0018993 | 119.6319
Saljoshi and Autee (2017) | Experimental investigation of two-phase flow patterns in minichannels at horizontal orientation | 7 | Gas-Liquid | Water | Air | 0.00163 | Acrylic | 0.195 | 0 | 15 | 275790 | 998.3 | 3.281 | 0.001 | 1.82e-05 | 0.0727 | 0.99239 | 3.1122 | 1614.8409 | 914.5012 | Slug | Intermittent | 0.0020492 | 1.0789 | 1.002e-06 | 0.00052757 | 0.0018993 | 119.6319
Saljoshi and Autee (2017) | Experimental investigation of two-phase flow patterns in minichannels at horizontal orientation | 7 | Gas-Liquid | Water | Air | 0.00163 | Acrylic | 0.195 | 0 | 15 | 275790 | 998.3 | 3.281 | 0.001 | 1.82e-05 | 0.0727 | 2.648 | 4.6241 | 4308.9773 | 1358.7843 | Slug | Intermittent | 0.0020492 | 1.0789 | 1.002e-06 | 0.00052757 | 0.0018993 | 119.6319
Saljoshi and Autee (2017) | Experimental investigation of two-phase flow patterns in minichannels at horizontal orientation | 7 | Gas-Liquid | Water | Air | 0.00163 | Acrylic | 0.195 | 0 | 15 | 275790 | 998.3 | 3.281 | 0.001 | 1.82e-05 | 0.0727 | 1.9729 | 4.6315 | 3210.4267 | 1360.9534 | Slug | Intermittent | 0.0020492 | 1.0789 | 1.002e-06 | 0.00052757 | 0.0018993 | 119.6319
Saljoshi and Autee (2017) | Experimental investigation of two-phase flow patterns in minichannels at horizontal orientation | 7 | Gas-Liquid | Water | Air | 0.00163 | Acrylic | 0.195 | 0 | 15 | 275790 | 998.3 | 3.281 | 0.001 | 1.82e-05 | 0.0727 | 1.3792 | 4.6405 | 2244.256 | 1363.5969 | Slug | Intermittent | 0.0020492 | 1.0789 | 1.002e-06 | 0.00052757 | 0.0018993 | 119.6319
Saljoshi and Autee (2017) | Experimental investigation of two-phase flow patterns in minichannels at horizontal orientation | 7 | Gas-Liquid | Water | Air | 0.00163 | Acrylic | 0.195 | 0 | 15 | 275790 | 998.3 | 3.281 | 0.001 | 1.82e-05 | 0.0727 | 0.99162 | 4.6488 | 1613.5904 | 1366.0374 | Slug | Intermittent | 0.0020492 | 1.0789 | 1.002e-06 | 0.00052757 | 0.0018993 | 119.6319
Saljoshi and Autee (2017) | Experimental investigation of two-phase flow patterns in minichannels at horizontal orientation | 7 | Gas-Liquid | Water | Air | 0.00163 | Acrylic | 0.195 | 0 | 15 | 275790 | 998.3 | 3.281 | 0.001 | 1.82e-05 | 0.0727 | 2.6502 | 7.9828 | 4312.5139 | 2345.7347 | Slug | Intermittent | 0.0020492 | 1.0789 | 1.002e-06 | 0.00052757 | 0.0018993 | 119.6319
Saljoshi and Autee (2017) | Experimental investigation of two-phase flow patterns in minichannels at horizontal orientation | 7 | Gas-Liquid | Water | Air | 0.00163 | Acrylic | 0.195 | 0 | 15 | 275790 | 998.3 | 3.281 | 0.001 | 1.82e-05 | 0.0727 | 1.9635 | 7.9958 | 3195.0436 | 2349.551 | Slug | Intermittent | 0.0020492 | 1.0789 | 1.002e-06 | 0.00052757 | 0.0018993 | 119.6319
Saljoshi and Autee (2017) | Experimental investigation of two-phase flow patterns in minichannels at horizontal orientation | 7 | Gas-Liquid | Water | Air | 0.00163 | Acrylic | 0.195 | 0 | 15 | 275790 | 998.3 | 3.281 | 0.001 | 1.82e-05 | 0.0727 | 1.3773 | 8.0112 | 2241.1913 | 2354.0709 | Slug | Intermittent | 0.0020492 | 1.0789 | 1.002e-06 | 0.00052757 | 0.0018993 | 119.6319
Saljoshi and Autee (2017) | Experimental investigation of two-phase flow patterns in minichannels at horizontal orientation | 7 | Gas-Liquid | Water | Air | 0.00163 | Acrylic | 0.195 | 0 | 15 | 275790 | 998.3 | 3.281 | 0.001 | 1.82e-05 | 0.0727 | 0.99057 | 8.0255 | 1611.8904 | 2358.2801 | Slug | Intermittent | 0.0020492 | 1.0789 | 1.002e-06 | 0.00052757 | 0.0018993 | 119.6319
Saljoshi and Autee (2017) | Experimental investigation of two-phase flow patterns in minichannels at horizontal orientation | 7 | Gas-Liquid | Water | Air | 0.00163 | Acrylic | 0.195 | 0 | 15 | 275790 | 998.3 | 3.281 | 0.001 | 1.82e-05 | 0.0727 | 2.6481 | 12.0031 | 4309.1196 | 3527.0712 | Slug | Intermittent | 0.0020492 | 1.0789 | 1.002e-06 | 0.00052757 | 0.0018993 | 119.6319
Saljoshi and Autee (2017) | Experimental investigation of two-phase flow patterns in minichannels at horizontal orientation | 7 | Gas-Liquid | Water | Air | 0.00163 | Acrylic | 0.195 | 0 | 15 | 275790 | 998.3 | 3.281 | 0.001 | 1.82e-05 | 0.0727 | 1.9619 | 12.0226 | 3192.5289 | 3532.8094 | Slug | Intermittent | 0.0020492 | 1.0789 | 1.002e-06 | 0.00052757 | 0.0018993 | 119.6319
Saljoshi and Autee (2017) | Experimental investigation of two-phase flow patterns in minichannels at horizontal orientation | 7 | Gas-Liquid | Water | Air | 0.00163 | Acrylic | 0.195 | 0 | 15 | 275790 | 998.3 | 3.281 | 0.001 | 1.82e-05 | 0.0727 | 1.3762 | 12.0457 | 2239.4273 | 3539.6057 | Slug | Intermittent | 0.0020492 | 1.0789 | 1.002e-06 | 0.00052757 | 0.0018993 | 119.6319
Saljoshi and Autee (2017) | Experimental investigation of two-phase flow patterns in minichannels at horizontal orientation | 7 | Gas-Liquid | Water | Air | 0.00163 | Acrylic | 0.195 | 0 | 15 | 275790 | 998.3 | 3.281 | 0.001 | 1.82e-05 | 0.0727 | 0.98979 | 12.0672 | 1610.6217 | 3545.9347 | Slug | Intermittent | 0.0020492 | 1.0789 | 1.002e-06 | 0.00052757 | 0.0018993 | 119.6319
Saljoshi and Autee (2017) | Experimental investigation of two-phase flow patterns in minichannels at horizontal orientation | 7 | Gas-Liquid | Water | Air | 0.00163 | Acrylic | 0.195 | 0 | 15 | 275790 | 998.3 | 3.281 | 0.001 | 1.82e-05 | 0.0727 | 2.4768 | 23.1819 | 4030.3615 | 6811.9401 | Annular | Annular | 0.0020492 | 1.0789 | 1.002e-06 | 0.00052757 | 0.0018993 | 119.6319
Saljoshi and Autee (2017) | Experimental investigation of two-phase flow patterns in minichannels at horizontal orientation | 7 | Gas-Liquid | Water | Air | 0.00163 | Acrylic | 0.195 | 0 | 15 | 275790 | 998.3 | 3.281 | 0.001 | 1.82e-05 | 0.0727 | 1.3707 | 23.2563 | 2230.4793 | 6833.8191 | Annular | Annular | 0.0020492 | 1.0789 | 1.002e-06 | 0.00052757 | 0.0018993 | 119.6319
Saljoshi and Autee (2017) | Experimental investigation of two-phase flow patterns in minichannels at horizontal orientation | 7 | Gas-Liquid | Water | Air | 0.00163 | Acrylic | 0.195 | 0 | 15 | 275790 | 998.3 | 3.281 | 0.001 | 1.82e-05 | 0.0727 | 0.98854 | 23.2976 | 1608.5776 | 6845.9369 | Annular | Annular | 0.0020492 | 1.0789 | 1.002e-06 | 0.00052757 | 0.0018993 | 119.6319
Saljoshi and Autee (2017) | Experimental investigation of two-phase flow patterns in minichannels at horizontal orientation | 7 | Gas-Liquid | Water | Air | 0.00163 | Acrylic | 0.195 | 0 | 15 | 275790 | 998.3 | 3.281 | 0.001 | 1.82e-05 | 0.0727 | 1.9699 | 23.3638 | 3205.5587 | 6865.4148 | Annular | Annular | 0.0020492 | 1.0789 | 1.002e-06 | 0.00052757 | 0.0018993 | 119.6319
Saljoshi and Autee (2017) | Experimental investigation of two-phase flow patterns in minichannels at horizontal orientation | 7 | Gas-Liquid | Water | Air | 0.00163 | Acrylic | 0.195 | 0 | 15 | 275790 | 998.3 | 3.281 | 0.001 | 1.82e-05 | 0.0727 | 2.4754 | 30.964 | 4028.1099 | 9098.7089 | Annular | Annular | 0.0020492 | 1.0789 | 1.002e-06 | 0.00052757 | 0.0018993 | 119.6319
Saljoshi and Autee (2017) | Experimental investigation of two-phase flow patterns in minichannels at horizontal orientation | 7 | Gas-Liquid | Water | Air | 0.00163 | Acrylic | 0.195 | 0 | 15 | 275790 | 998.3 | 3.281 | 0.001 | 1.82e-05 | 0.0727 | 1.9676 | 31.0026 | 3201.6645 | 9110.0401 | Annular | Annular | 0.0020492 | 1.0789 | 1.002e-06 | 0.00052757 | 0.0018993 | 119.6319
Saljoshi and Autee (2017) | Experimental investigation of two-phase flow patterns in minichannels at horizontal orientation | 7 | Gas-Liquid | Water | Air | 0.00163 | Acrylic | 0.195 | 0 | 15 | 275790 | 998.3 | 3.281 | 0.001 | 1.82e-05 | 0.0727 | 1.3684 | 31.0637 | 2226.6231 | 9127.9907 | Annular | Annular | 0.0020492 | 1.0789 | 1.002e-06 | 0.00052757 | 0.0018993 | 119.6319
Saljoshi and Autee (2017) | Experimental investigation of two-phase flow patterns in minichannels at horizontal orientation | 7 | Gas-Liquid | Water | Air | 0.00163 | Acrylic | 0.195 | 0 | 15 | 275790 | 998.3 | 3.281 | 0.001 | 1.82e-05 | 0.0727 | 0.98799 | 31.1186 | 1607.679 | 9144.1184 | Annular | Annular | 0.0020492 | 1.0789 | 1.002e-06 | 0.00052757 | 0.0018993 | 119.6319
Saljoshi and Autee (2017) | Experimental investigation of two-phase flow patterns in minichannels at horizontal orientation | 7 | Gas-Liquid | Water | Air | 0.00163 | Acrylic | 0.195 | 0 | 15 | 275790 | 998.3 | 3.281 | 0.001 | 1.82e-05 | 0.0727 | 2.4612 | 38.4726 | 4004.9154 | 11305.0917 | Annular | Annular | 0.0020492 | 1.0789 | 1.002e-06 | 0.00052757 | 0.0018993 | 119.6319
Saljoshi and Autee (2017) | Experimental investigation of two-phase flow patterns in minichannels at horizontal orientation | 7 | Gas-Liquid | Water | Air | 0.00163 | Acrylic | 0.195 | 0 | 15 | 275790 | 998.3 | 3.281 | 0.001 | 1.82e-05 | 0.0727 | 1.9602 | 38.5201 | 3189.6284 | 11319.0474 | Annular | Annular | 0.0020492 | 1.0789 | 1.002e-06 | 0.00052757 | 0.0018993 | 119.6319
Saljoshi and Autee (2017) | Experimental investigation of two-phase flow patterns in minichannels at horizontal orientation | 7 | Gas-Liquid | Water | Air | 0.00163 | Acrylic | 0.195 | 0 | 15 | 275790 | 998.3 | 3.281 | 0.001 | 1.82e-05 | 0.0727 | 1.3747 | 38.5943 | 2236.8934 | 11340.8363 | Annular | Annular | 0.0020492 | 1.0789 | 1.002e-06 | 0.00052757 | 0.0018993 | 119.6319
Saljoshi and Autee (2017) | Experimental investigation of two-phase flow patterns in minichannels at horizontal orientation | 7 | Gas-Liquid | Water | Air | 0.00163 | Acrylic | 0.195 | 0 | 15 | 275790 | 998.3 | 3.281 | 0.001 | 1.82e-05 | 0.0727 | 0.99022 | 38.6629 | 1611.3144 | 11361.018 | Annular | Annular | 0.0020492 | 1.0789 | 1.002e-06 | 0.00052757 | 0.0018993 | 119.6319
Saljoshi and Autee (2017) | Experimental investigation of two-phase flow patterns in minichannels at horizontal orientation | 9 | Gas-Liquid | Water | Air | 0.002 | Acrylic | 0.71 | 0 | 15 | 275790 | 998.3 | 3.281 | 0.001 | 1.82e-05 | 0.0727 | 4.798 | 1.0561 | 9579.7443 | 380.7744 | Bubbly | Dispersed | 0.0020492 | 1.0789 | 1.002e-06 | 0.00052757 | 0.0018993 | 355
Saljoshi and Autee (2017) | Experimental investigation of two-phase flow patterns in minichannels at horizontal orientation | 9 | Gas-Liquid | Water | Air | 0.002 | Acrylic | 0.71 | 0 | 15 | 275790 | 998.3 | 3.281 | 0.001 | 1.82e-05 | 0.0727 | 2.6472 | 1.0569 | 5285.4388 | 381.0805 | Bubbly | Dispersed | 0.0020492 | 1.0789 | 1.002e-06 | 0.00052757 | 0.0018993 | 355
Saljoshi and Autee (2017) | Experimental investigation of two-phase flow patterns in minichannels at horizontal orientation | 9 | Gas-Liquid | Water | Air | 0.002 | Acrylic | 0.71 | 0 | 15 | 275790 | 998.3 | 3.281 | 0.001 | 1.82e-05 | 0.0727 | 1.9984 | 1.0573 | 3989.9214 | 381.2254 | Bubbly | Dispersed | 0.0020492 | 1.0789 | 1.002e-06 | 0.00052757 | 0.0018993 | 355
Saljoshi and Autee (2017) | Experimental investigation of two-phase flow patterns in minichannels at horizontal orientation | 9 | Gas-Liquid | Water | Air | 0.002 | Acrylic | 0.71 | 0 | 15 | 275790 | 998.3 | 3.281 | 0.001 | 1.82e-05 | 0.0727 | 4.7834 | 1.499 | 9550.5733 | 540.4563 | Bubbly | Dispersed | 0.0020492 | 1.0789 | 1.002e-06 | 0.00052757 | 0.0018993 | 355
Saljoshi and Autee (2017) | Experimental investigation of two-phase flow patterns in minichannels at horizontal orientation | 9 | Gas-Liquid | Water | Air | 0.002 | Acrylic | 0.71 | 0 | 15 | 275790 | 998.3 | 3.281 | 0.001 | 1.82e-05 | 0.0727 | 2.6432 | 1.5002 | 5277.3854 | 540.8897 | Bubbly | Dispersed | 0.0020492 | 1.0789 | 1.002e-06 | 0.00052757 | 0.0018993 | 355
Saljoshi and Autee (2017) | Experimental investigation of two-phase flow patterns in minichannels at horizontal orientation | 9 | Gas-Liquid | Water | Air | 0.002 | Acrylic | 0.71 | 0 | 15 | 275790 | 998.3 | 3.281 | 0.001 | 1.82e-05 | 0.0727 | 1.9925 | 1.5008 | 3978.1762 | 541.0963 | Bubbly | Dispersed | 0.0020492 | 1.0789 | 1.002e-06 | 0.00052757 | 0.0018993 | 355
Saljoshi and Autee (2017) | Experimental investigation of two-phase flow patterns in minichannels at horizontal orientation | 9 | Gas-Liquid | Water | Air | 0.002 | Acrylic | 0.71 | 0 | 15 | 275790 | 998.3 | 3.281 | 0.001 | 1.82e-05 | 0.0727 | 4.7834 | 2.1141 | 9550.5733 | 762.2305 | Bubbly | Dispersed | 0.0020492 | 1.0789 | 1.002e-06 | 0.00052757 | 0.0018993 | 355
Saljoshi and Autee (2017) | Experimental investigation of two-phase flow patterns in minichannels at horizontal orientation | 9 | Gas-Liquid | Water | Air | 0.002 | Acrylic | 0.71 | 0 | 15 | 275790 | 998.3 | 3.281 | 0.001 | 1.82e-05 | 0.0727 | 2.6432 | 2.1158 | 5277.3854 | 762.8417 | Bubbly | Dispersed | 0.0020492 | 1.0789 | 1.002e-06 | 0.00052757 | 0.0018993 | 355
Saljoshi and Autee (2017) | Experimental investigation of two-phase flow patterns in minichannels at horizontal orientation | 9 | Gas-Liquid | Water | Air | 0.002 | Acrylic | 0.71 | 0 | 15 | 275790 | 998.3 | 3.281 | 0.001 | 1.82e-05 | 0.0727 | 1.9925 | 2.1166 | 3978.1762 | 763.1331 | Bubbly | Dispersed | 0.0020492 | 1.0789 | 1.002e-06 | 0.00052757 | 0.0018993 | 355
Saljoshi and Autee (2017) | Experimental investigation of two-phase flow patterns in minichannels at horizontal orientation | 9 | Gas-Liquid | Water | Air | 0.002 | Acrylic | 0.71 | 0 | 15 | 275790 | 998.3 | 3.281 | 0.001 | 1.82e-05 | 0.0727 | 4.7883 | 3.4299 | 9560.2871 | 1236.6531 | Bubbly | Dispersed | 0.0020492 | 1.0789 | 1.002e-06 | 0.00052757 | 0.0018993 | 355
Saljoshi and Autee (2017) | Experimental investigation of two-phase flow patterns in minichannels at horizontal orientation | 9 | Gas-Liquid | Water | Air | 0.002 | Acrylic | 0.71 | 0 | 15 | 275790 | 998.3 | 3.281 | 0.001 | 1.82e-05 | 0.0727 | 2.6204 | 3.4327 | 5231.9807 | 1237.6609 | Bubbly | Dispersed | 0.0020492 | 1.0789 | 1.002e-06 | 0.00052757 | 0.0018993 | 355
Saljoshi and Autee (2017) | Experimental investigation of two-phase flow patterns in minichannels at horizontal orientation | 9 | Gas-Liquid | Water | Air | 0.002 | Acrylic | 0.71 | 0 | 15 | 275790 | 998.3 | 3.281 | 0.001 | 1.82e-05 | 0.0727 | 1.9814 | 3.434 | 3955.9957 | 1238.1286 | Bubbly | Dispersed | 0.0020492 | 1.0789 | 1.002e-06 | 0.00052757 | 0.0018993 | 355
Saljoshi and Autee (2017) | Experimental investigation of two-phase flow patterns in minichannels at horizontal orientation | 9 | Gas-Liquid | Water | Air | 0.002 | Acrylic | 0.71 | 0 | 15 | 275790 | 998.3 | 3.281 | 0.001 | 1.82e-05 | 0.0727 | 4.798 | 5.2214 | 9579.7443 | 1882.5908 | Bubbly | Dispersed | 0.0020492 | 1.0789 | 1.002e-06 | 0.00052757 | 0.0018993 | 355
Saljoshi and Autee (2017) | Experimental investigation of two-phase flow patterns in minichannels at horizontal orientation | 9 | Gas-Liquid | Water | Air | 0.002 | Acrylic | 0.71 | 0 | 15 | 275790 | 998.3 | 3.281 | 0.001 | 1.82e-05 | 0.0727 | 2.6607 | 5.2256 | 5312.3724 | 1884.0914 | Bubbly | Dispersed | 0.0020492 | 1.0789 | 1.002e-06 | 0.00052757 | 0.0018993 | 355
Saljoshi and Autee (2017) | Experimental investigation of two-phase flow patterns in minichannels at horizontal orientation | 9 | Gas-Liquid | Water | Air | 0.002 | Acrylic | 0.71 | 0 | 15 | 275790 | 998.3 | 3.281 | 0.001 | 1.82e-05 | 0.0727 | 1.9854 | 5.2277 | 3964.047 | 1884.837 | Bubbly | Dispersed | 0.0020492 | 1.0789 | 1.002e-06 | 0.00052757 | 0.0018993 | 355
Saljoshi and Autee (2017) | Experimental investigation of two-phase flow patterns in minichannels at horizontal orientation | 9 | Gas-Liquid | Water | Air | 0.002 | Acrylic | 0.71 | 0 | 15 | 275790 | 998.3 | 3.281 | 0.001 | 1.82e-05 | 0.0727 | 4.2267 | 7.0442 | 8439.0498 | 2539.7973 | Dispersed Bubbly | Dispersed | 0.0020492 | 1.0789 | 1.002e-06 | 0.00052757 | 0.0018993 | 355
Saljoshi and Autee (2017) | Experimental investigation of two-phase flow patterns in minichannels at horizontal orientation | 9 | Gas-Liquid | Water | Air | 0.002 | Acrylic | 0.71 | 0 | 15 | 275790 | 998.3 | 3.281 | 0.001 | 1.82e-05 | 0.0727 | 2.6507 | 7.0487 | 5292.3515 | 2541.3992 | Dispersed Bubbly | Dispersed | 0.0020492 | 1.0789 | 1.002e-06 | 0.00052757 | 0.0018993 | 355
Saljoshi and Autee (2017) | Experimental investigation of two-phase flow patterns in minichannels at horizontal orientation | 9 | Gas-Liquid | Water | Air | 0.002 | Acrylic | 0.71 | 0 | 15 | 275790 | 998.3 | 3.281 | 0.001 | 1.82e-05 | 0.0727 | 1.9909 | 7.0514 | 3975 | 2542.3825 | Dispersed Bubbly | Dispersed | 0.0020492 | 1.0789 | 1.002e-06 | 0.00052757 | 0.0018993 | 355
Saljoshi and Autee (2017) | Experimental investigation of two-phase flow patterns in minichannels at horizontal orientation | 9 | Gas-Liquid | Water | Air | 0.002 | Acrylic | 0.71 | 0 | 15 | 275790 | 998.3 | 3.281 | 0.001 | 1.82e-05 | 0.0727 | 4.2276 | 10.7922 | 8440.8883 | 3891.1096 | Dispersed Bubbly | Dispersed | 0.0020492 | 1.0789 | 1.002e-06 | 0.00052757 | 0.0018993 | 355
Saljoshi and Autee (2017) | Experimental investigation of two-phase flow patterns in minichannels at horizontal orientation | 9 | Gas-Liquid | Water | Air | 0.002 | Acrylic | 0.71 | 0 | 15 | 275790 | 998.3 | 3.281 | 0.001 | 1.82e-05 | 0.0727 | 2.6513 | 10.799 | 5293.5045 | 3893.5639 | Dispersed Bubbly | Dispersed | 0.0020492 | 1.0789 | 1.002e-06 | 0.00052757 | 0.0018993 | 355
Saljoshi and Autee (2017) | Experimental investigation of two-phase flow patterns in minichannels at horizontal orientation | 9 | Gas-Liquid | Water | Air | 0.002 | Acrylic | 0.71 | 0 | 15 | 275790 | 998.3 | 3.281 | 0.001 | 1.82e-05 | 0.0727 | 1.9905 | 10.8032 | 3974.1342 | 3895.0726 | Dispersed Bubbly | Dispersed | 0.0020492 | 1.0789 | 1.002e-06 | 0.00052757 | 0.0018993 | 355
Saljoshi and Autee (2017) | Experimental investigation of two-phase flow patterns in minichannels at horizontal orientation | 9 | Gas-Liquid | Water | Air | 0.002 | Acrylic | 0.71 | 0 | 15 | 275790 | 998.3 | 3.281 | 0.001 | 1.82e-05 | 0.0727 | 4.2289 | 16.1184 | 8443.4629 | 5811.4788 | Dispersed Bubbly | Dispersed | 0.0020492 | 1.0789 | 1.002e-06 | 0.00052757 | 0.0018993 | 355
Saljoshi and Autee (2017) | Experimental investigation of two-phase flow patterns in minichannels at horizontal orientation | 9 | Gas-Liquid | Water | Air | 0.002 | Acrylic | 0.71 | 0 | 15 | 275790 | 998.3 | 3.281 | 0.001 | 1.82e-05 | 0.0727 | 2.6472 | 16.1286 | 5285.4388 | 5815.1587 | Dispersed Bubbly | Dispersed | 0.0020492 | 1.0789 | 1.002e-06 | 0.00052757 | 0.0018993 | 355
Saljoshi and Autee (2017) | Experimental investigation of two-phase flow patterns in minichannels at horizontal orientation | 9 | Gas-Liquid | Water | Air | 0.002 | Acrylic | 0.71 | 0 | 15 | 275790 | 998.3 | 3.281 | 0.001 | 1.82e-05 | 0.0727 | 1.9935 | 16.1348 | 3980.1988 | 5817.388 | Dispersed Bubbly | Dispersed | 0.0020492 | 1.0789 | 1.002e-06 | 0.00052757 | 0.0018993 | 355
Saljoshi and Autee (2017) | Experimental investigation of two-phase flow patterns in minichannels at horizontal orientation | 9 | Gas-Liquid | Water | Air | 0.002 | Acrylic | 0.71 | 0 | 15 | 275790 | 998.3 | 3.281 | 0.001 | 1.82e-05 | 0.0727 | 1.5859 | 2.1172 | 3166.4238 | 763.3685 | Slug | Intermittent | 0.0020492 | 1.0789 | 1.002e-06 | 0.00052757 | 0.0018993 | 355
Saljoshi and Autee (2017) | Experimental investigation of two-phase flow patterns in minichannels at horizontal orientation | 9 | Gas-Liquid | Water | Air | 0.002 | Acrylic | 0.71 | 0 | 15 | 275790 | 998.3 | 3.281 | 0.001 | 1.82e-05 | 0.0727 | 1.0483 | 2.1184 | 2093.0104 | 763.7957 | Slug | Intermittent | 0.0020492 | 1.0789 | 1.002e-06 | 0.00052757 | 0.0018993 | 355
Saljoshi and Autee (2017) | Experimental investigation of two-phase flow patterns in minichannels at horizontal orientation | 9 | Gas-Liquid | Water | Air | 0.002 | Acrylic | 0.71 | 0 | 15 | 275790 | 998.3 | 3.281 | 0.001 | 1.82e-05 | 0.0727 | 0.65891 | 2.1198 | 1315.5879 | 764.2751 | Slug | Intermittent | 0.0020492 | 1.0789 | 1.002e-06 | 0.00052757 | 0.0018993 | 355
Saljoshi and Autee (2017) | Experimental investigation of two-phase flow patterns in minichannels at horizontal orientation | 9 | Gas-Liquid | Water | Air | 0.002 | Acrylic | 0.71 | 0 | 15 | 275790 | 998.3 | 3.281 | 0.001 | 1.82e-05 | 0.0727 | 1.583 | 3.1622 | 3160.6351 | 1140.1151 | Slug | Intermittent | 0.0020492 | 1.0789 | 1.002e-06 | 0.00052757 | 0.0018993 | 355
Saljoshi and Autee (2017) | Experimental investigation of two-phase flow patterns in minichannels at horizontal orientation | 9 | Gas-Liquid | Water | Air | 0.002 | Acrylic | 0.71 | 0 | 15 | 275790 | 998.3 | 3.281 | 0.001 | 1.82e-05 | 0.0727 | 1.0526 | 3.1639 | 2101.6454 | 1140.7439 | Slug | Intermittent | 0.0020492 | 1.0789 | 1.002e-06 | 0.00052757 | 0.0018993 | 355
Saljoshi and Autee (2017) | Experimental investigation of two-phase flow patterns in minichannels at horizontal orientation | 9 | Gas-Liquid | Water | Air | 0.002 | Acrylic | 0.71 | 0 | 15 | 275790 | 998.3 | 3.281 | 0.001 | 1.82e-05 | 0.0727 | 0.65891 | 3.1861 | 1315.5879 | 1148.7575 | Slug | Intermittent | 0.0020492 | 1.0789 | 1.002e-06 | 0.00052757 | 0.0018993 | 355
Saljoshi and Autee (2017) | Experimental investigation of two-phase flow patterns in minichannels at horizontal orientation | 9 | Gas-Liquid | Water | Air | 0.002 | Acrylic | 0.71 | 0 | 15 | 275790 | 998.3 | 3.281 | 0.001 | 1.82e-05 | 0.0727 | 1.5859 | 4.2113 | 3166.4238 | 1518.3984 | Slug | Intermittent | 0.0020492 | 1.0789 | 1.002e-06 | 0.00052757 | 0.0018993 | 355
Saljoshi and Autee (2017) | Experimental investigation of two-phase flow patterns in minichannels at horizontal orientation | 9 | Gas-Liquid | Water | Air | 0.002 | Acrylic | 0.71 | 0 | 15 | 275790 | 998.3 | 3.281 | 0.001 | 1.82e-05 | 0.0727 | 1.0459 | 4.2137 | 2088.2286 | 1519.2528 | Slug | Intermittent | 0.0020492 | 1.0789 | 1.002e-06 | 0.00052757 | 0.0018993 | 355
Saljoshi and Autee (2017) | Experimental investigation of two-phase flow patterns in minichannels at horizontal orientation | 9 | Gas-Liquid | Water | Air | 0.002 | Acrylic | 0.71 | 0 | 15 | 275790 | 998.3 | 3.281 | 0.001 | 1.82e-05 | 0.0727 | 0.65891 | 4.2163 | 1315.5879 | 1520.2017 | Slug | Intermittent | 0.0020492 | 1.0789 | 1.002e-06 | 0.00052757 | 0.0018993 | 355
Saljoshi and Autee (2017) | Experimental investigation of two-phase flow patterns in minichannels at horizontal orientation | 9 | Gas-Liquid | Water | Air | 0.002 | Acrylic | 0.71 | 0 | 15 | 275790 | 998.3 | 3.281 | 0.001 | 1.82e-05 | 0.0727 | 1.3121 | 6.7909 | 2619.7648 | 2448.4646 | Slug Annular | Intermittent | 0.0020492 | 1.0789 | 1.002e-06 | 0.00052757 | 0.0018993 | 355
Saljoshi and Autee (2017) | Experimental investigation of two-phase flow patterns in minichannels at horizontal orientation | 9 | Gas-Liquid | Water | Air | 0.002 | Acrylic | 0.71 | 0 | 15 | 275790 | 998.3 | 3.281 | 0.001 | 1.82e-05 | 0.0727 | 0.92075 | 6.7942 | 1838.3739 | 2449.6369 | Slug Annular | Intermittent | 0.0020492 | 1.0789 | 1.002e-06 | 0.00052757 | 0.0018993 | 355
Saljoshi and Autee (2017) | Experimental investigation of two-phase flow patterns in minichannels at horizontal orientation | 9 | Gas-Liquid | Water | Air | 0.002 | Acrylic | 0.71 | 0 | 15 | 275790 | 998.3 | 3.281 | 0.001 | 1.82e-05 | 0.0727 | 0.66237 | 6.7972 | 1322.484 | 2450.7274 | Slug Annular | Intermittent | 0.0020492 | 1.0789 | 1.002e-06 | 0.00052757 | 0.0018993 | 355
Saljoshi and Autee (2017) | Experimental investigation of two-phase flow patterns in minichannels at horizontal orientation | 9 | Gas-Liquid | Water | Air | 0.002 | Acrylic | 0.71 | 0 | 15 | 275790 | 998.3 | 3.281 | 0.001 | 1.82e-05 | 0.0727 | 1.319 | 10.4705 | 2633.4971 | 3775.1185 | Slug Annular | Intermittent | 0.0020492 | 1.0789 | 1.002e-06 | 0.00052757 | 0.0018993 | 355
Saljoshi and Autee (2017) | Experimental investigation of two-phase flow patterns in minichannels at horizontal orientation | 9 | Gas-Liquid | Water | Air | 0.002 | Acrylic | 0.71 | 0 | 15 | 275790 | 998.3 | 3.281 | 0.001 | 1.82e-05 | 0.0727 | 0.92196 | 10.4755 | 1840.7783 | 3776.946 | Slug Annular | Intermittent | 0.0020492 | 1.0789 | 1.002e-06 | 0.00052757 | 0.0018993 | 355
Saljoshi and Autee (2017) | Experimental investigation of two-phase flow patterns in minichannels at horizontal orientation | 9 | Gas-Liquid | Water | Air | 0.002 | Acrylic | 0.71 | 0 | 15 | 275790 | 998.3 | 3.281 | 0.001 | 1.82e-05 | 0.0727 | 0.66323 | 10.4802 | 1324.2136 | 3778.6274 | Slug Annular | Intermittent | 0.0020492 | 1.0789 | 1.002e-06 | 0.00052757 | 0.0018993 | 355
Saljoshi and Autee (2017) | Experimental investigation of two-phase flow patterns in minichannels at horizontal orientation | 9 | Gas-Liquid | Water | Air | 0.002 | Acrylic | 0.71 | 0 | 15 | 275790 | 998.3 | 3.281 | 0.001 | 1.82e-05 | 0.0727 | 1.3155 | 14.3957 | 2626.622 | 5190.3508 | Slug Annular | Intermittent | 0.0020492 | 1.0789 | 1.002e-06 | 0.00052757 | 0.0018993 | 355
Saljoshi and Autee (2017) | Experimental investigation of two-phase flow patterns in minichannels at horizontal orientation | 9 | Gas-Liquid | Water | Air | 0.002 | Acrylic | 0.71 | 0 | 15 | 275790 | 998.3 | 3.281 | 0.001 | 1.82e-05 | 0.0727 | 0.92075 | 14.4026 | 1838.3739 | 5192.8541 | Slug Annular | Intermittent | 0.0020492 | 1.0789 | 1.002e-06 | 0.00052757 | 0.0018993 | 355
Saljoshi and Autee (2017) | Experimental investigation of two-phase flow patterns in minichannels at horizontal orientation | 9 | Gas-Liquid | Water | Air | 0.002 | Acrylic | 0.71 | 0 | 15 | 275790 | 998.3 | 3.281 | 0.001 | 1.82e-05 | 0.0727 | 0.66237 | 14.409 | 1322.484 | 5195.1659 | Slug Annular | Intermittent | 0.0020492 | 1.0789 | 1.002e-06 | 0.00052757 | 0.0018993 | 355
Saljoshi and Autee (2017) | Experimental investigation of two-phase flow patterns in minichannels at horizontal orientation | 9 | Gas-Liquid | Water | Air | 0.002 | Acrylic | 0.71 | 0 | 15 | 275790 | 998.3 | 3.281 | 0.001 | 1.82e-05 | 0.0727 | 1.3173 | 20.8266 | 2630.0573 | 7509.013 | Slug Annular | Intermittent | 0.0020492 | 1.0789 | 1.002e-06 | 0.00052757 | 0.0018993 | 355
Saljoshi and Autee (2017) | Experimental investigation of two-phase flow patterns in minichannels at horizontal orientation | 9 | Gas-Liquid | Water | Air | 0.002 | Acrylic | 0.71 | 0 | 15 | 275790 | 998.3 | 3.281 | 0.001 | 1.82e-05 | 0.0727 | 0.92437 | 20.9697 | 1845.5965 | 7560.5958 | Slug Annular | Intermittent | 0.0020492 | 1.0789 | 1.002e-06 | 0.00052757 | 0.0018993 | 355
Saljoshi and Autee (2017) | Experimental investigation of two-phase flow patterns in minichannels at horizontal orientation | 9 | Gas-Liquid | Water | Air | 0.002 | Acrylic | 0.71 | 0 | 15 | 275790 | 998.3 | 3.281 | 0.001 | 1.82e-05 | 0.0727 | 0.66497 | 20.979 | 1327.6797 | 7563.9617 | Slug Annular | Intermittent | 0.0020492 | 1.0789 | 1.002e-06 | 0.00052757 | 0.0018993 | 355
Saljoshi and Autee (2017) | Experimental investigation of two-phase flow patterns in minichannels at horizontal orientation | 11 | Gas-Liquid | Water | Air | 0.00243 | Acrylic | 0.82 | 0 | 15 | 275790 | 998.3 | 3.281 | 0.001 | 1.82e-05 | 0.0727 | 3.2218 | 0.93742 | 7815.7782 | 410.6541 | Bubbly | Dispersed | 0.0020492 | 1.0789 | 1.002e-06 | 0.00052757 | 0.0018993 | 337.4486
Saljoshi and Autee (2017) | Experimental investigation of two-phase flow patterns in minichannels at horizontal orientation | 11 | Gas-Liquid | Water | Air | 0.00243 | Acrylic | 0.82 | 0 | 15 | 275790 | 998.3 | 3.281 | 0.001 | 1.82e-05 | 0.0727 | 2.2419 | 0.93742 | 5438.5068 | 410.6541 | Bubbly | Dispersed | 0.0020492 | 1.0789 | 1.002e-06 | 0.00052757 | 0.0018993 | 337.4486
Saljoshi and Autee (2017) | Experimental investigation of two-phase flow patterns in minichannels at horizontal orientation | 11 | Gas-Liquid | Water | Air | 0.00243 | Acrylic | 0.82 | 0 | 15 | 275790 | 998.3 | 3.281 | 0.001 | 1.82e-05 | 0.0727 | 1.5948 | 0.93742 | 3868.8407 | 410.6541 | Bubbly | Dispersed | 0.0020492 | 1.0789 | 1.002e-06 | 0.00052757 | 0.0018993 | 337.4486
Saljoshi and Autee (2017) | Experimental investigation of two-phase flow patterns in minichannels at horizontal orientation | 11 | Gas-Liquid | Water | Air | 0.00243 | Acrylic | 0.82 | 0 | 15 | 275790 | 998.3 | 3.281 | 0.001 | 1.82e-05 | 0.0727 | 1.285 | 0.93742 | 3117.171 | 410.6541 | Bubbly | Dispersed | 0.0020492 | 1.0789 | 1.002e-06 | 0.00052757 | 0.0018993 | 337.4486
Saljoshi and Autee (2017) | Experimental investigation of two-phase flow patterns in minichannels at horizontal orientation | 11 | Gas-Liquid | Water | Air | 0.00243 | Acrylic | 0.82 | 0 | 15 | 275790 | 998.3 | 3.281 | 0.001 | 1.82e-05 | 0.0727 | 0.96065 | 0.93742 | 2330.4204 | 410.6541 | Bubbly | Dispersed | 0.0020492 | 1.0789 | 1.002e-06 | 0.00052757 | 0.0018993 | 337.4486
Saljoshi and Autee (2017) | Experimental investigation of two-phase flow patterns in minichannels at horizontal orientation | 11 | Gas-Liquid | Water | Air | 0.00243 | Acrylic | 0.82 | 0 | 15 | 275790 | 998.3 | 3.281 | 0.001 | 1.82e-05 | 0.0727 | 1.5985 | 1.5493 | 3877.6967 | 678.6788 | Bubbly | Dispersed | 0.0020492 | 1.0789 | 1.002e-06 | 0.00052757 | 0.0018993 | 337.4486
Saljoshi and Autee (2017) | Experimental investigation of two-phase flow patterns in minichannels at horizontal orientation | 11 | Gas-Liquid | Water | Air | 0.00243 | Acrylic | 0.82 | 0 | 15 | 275790 | 998.3 | 3.281 | 0.001 | 1.82e-05 | 0.0727 | 0.96208 | 1.5493 | 2333.8821 | 678.6788 | Bubbly | Dispersed | 0.0020492 | 1.0789 | 1.002e-06 | 0.00052757 | 0.0018993 | 337.4486
Saljoshi and Autee (2017) | Experimental investigation of two-phase flow patterns in minichannels at horizontal orientation | 11 | Gas-Liquid | Water | Air | 0.00243 | Acrylic | 0.82 | 0 | 15 | 275790 | 998.3 | 3.281 | 0.001 | 1.82e-05 | 0.0727 | 3.2234 | 1.5593 | 7819.4868 | 683.0643 | Bubbly | Dispersed | 0.0020492 | 1.0789 | 1.002e-06 | 0.00052757 | 0.0018993 | 337.4486
Saljoshi and Autee (2017) | Experimental investigation of two-phase flow patterns in minichannels at horizontal orientation | 11 | Gas-Liquid | Water | Air | 0.00243 | Acrylic | 0.82 | 0 | 15 | 275790 | 998.3 | 3.281 | 0.001 | 1.82e-05 | 0.0727 | 2.2496 | 1.5593 | 5457.2642 | 683.0643 | Bubbly | Dispersed | 0.0020492 | 1.0789 | 1.002e-06 | 0.00052757 | 0.0018993 | 337.4486
Saljoshi and Autee (2017) | Experimental investigation of two-phase flow patterns in minichannels at horizontal orientation | 11 | Gas-Liquid | Water | Air | 0.00243 | Acrylic | 0.82 | 0 | 15 | 275790 | 998.3 | 3.281 | 0.001 | 1.82e-05 | 0.0727 | 1.2883 | 1.5593 | 3125.3497 | 683.0643 | Bubbly | Dispersed | 0.0020492 | 1.0789 | 1.002e-06 | 0.00052757 | 0.0018993 | 337.4486
Saljoshi and Autee (2017) | Experimental investigation of two-phase flow patterns in minichannels at horizontal orientation | 11 | Gas-Liquid | Water | Air | 0.00243 | Acrylic | 0.82 | 0 | 15 | 275790 | 998.3 | 3.281 | 0.001 | 1.82e-05 | 0.0727 | 3.2411 | 2.4953 | 7862.4397 | 1093.1085 | Bubbly | Dispersed | 0.0020492 | 1.0789 | 1.002e-06 | 0.00052757 | 0.0018993 | 337.4486
Saljoshi and Autee (2017) | Experimental investigation of two-phase flow patterns in minichannels at horizontal orientation | 11 | Gas-Liquid | Water | Air | 0.00243 | Acrylic | 0.82 | 0 | 15 | 275790 | 998.3 | 3.281 | 0.001 | 1.82e-05 | 0.0727 | 2.2518 | 2.4953 | 5462.5424 | 1093.1085 | Bubbly | Dispersed | 0.0020492 | 1.0789 | 1.002e-06 | 0.00052757 | 0.0018993 | 337.4486
Saljoshi and Autee (2017) | Experimental investigation of two-phase flow patterns in minichannels at horizontal orientation | 11 | Gas-Liquid | Water | Air | 0.00243 | Acrylic | 0.82 | 0 | 15 | 275790 | 998.3 | 3.281 | 0.001 | 1.82e-05 | 0.0727 | 1.6035 | 2.4953 | 3889.7775 | 1093.1085 | Bubbly | Dispersed | 0.0020492 | 1.0789 | 1.002e-06 | 0.00052757 | 0.0018993 | 337.4486
Saljoshi and Autee (2017) | Experimental investigation of two-phase flow patterns in minichannels at horizontal orientation | 11 | Gas-Liquid | Water | Air | 0.00243 | Acrylic | 0.82 | 0 | 15 | 275790 | 998.3 | 3.281 | 0.001 | 1.82e-05 | 0.0727 | 1.2875 | 2.4953 | 3123.4218 | 1093.1085 | Bubbly | Dispersed | 0.0020492 | 1.0789 | 1.002e-06 | 0.00052757 | 0.0018993 | 337.4486
Saljoshi and Autee (2017) | Experimental investigation of two-phase flow patterns in minichannels at horizontal orientation | 11 | Gas-Liquid | Water | Air | 0.00243 | Acrylic | 0.82 | 0 | 15 | 275790 | 998.3 | 3.281 | 0.001 | 1.82e-05 | 0.0727 | 0.96419 | 2.4953 | 2338.9872 | 1093.1085 | Bubbly | Dispersed | 0.0020492 | 1.0789 | 1.002e-06 | 0.00052757 | 0.0018993 | 337.4486
Saljoshi and Autee (2017) | Experimental investigation of two-phase flow patterns in minichannels at horizontal orientation | 11 | Gas-Liquid | Water | Air | 0.00243 | Acrylic | 0.82 | 0 | 15 | 275790 | 998.3 | 3.281 | 0.001 | 1.82e-05 | 0.0727 | 3.2004 | 3.2286 | 7763.8201 | 1414.3425 | Dispersed Bubbly | Dispersed | 0.0020492 | 1.0789 | 1.002e-06 | 0.00052757 | 0.0018993 | 337.4486
Saljoshi and Autee (2017) | Experimental investigation of two-phase flow patterns in minichannels at horizontal orientation | 11 | Gas-Liquid | Water | Air | 0.00243 | Acrylic | 0.82 | 0 | 15 | 275790 | 998.3 | 3.281 | 0.001 | 1.82e-05 | 0.0727 | 2.4022 | 3.2495 | 5827.4051 | 1423.4816 | Dispersed Bubbly | Dispersed | 0.0020492 | 1.0789 | 1.002e-06 | 0.00052757 | 0.0018993 | 337.4486
Saljoshi and Autee (2017) | Experimental investigation of two-phase flow patterns in minichannels at horizontal orientation | 11 | Gas-Liquid | Water | Air | 0.00243 | Acrylic | 0.82 | 0 | 15 | 275790 | 998.3 | 3.281 | 0.001 | 1.82e-05 | 0.0727 | 4.0762 | 4.4267 | 9888.4396 | 1939.1949 | Dispersed Bubbly | Dispersed | 0.0020492 | 1.0789 | 1.002e-06 | 0.00052757 | 0.0018993 | 337.4486
Saljoshi and Autee (2017) | Experimental investigation of two-phase flow patterns in minichannels at horizontal orientation | 11 | Gas-Liquid | Water | Air | 0.00243 | Acrylic | 0.82 | 0 | 15 | 275790 | 998.3 | 3.281 | 0.001 | 1.82e-05 | 0.0727 | 2.4054 | 4.5422 | 5835.0944 | 1989.8054 | Dispersed Bubbly | Dispersed | 0.0020492 | 1.0789 | 1.002e-06 | 0.00052757 | 0.0018993 | 337.4486
Saljoshi and Autee (2017) | Experimental investigation of two-phase flow patterns in minichannels at horizontal orientation | 11 | Gas-Liquid | Water | Air | 0.00243 | Acrylic | 0.82 | 0 | 15 | 275790 | 998.3 | 3.281 | 0.001 | 1.82e-05 | 0.0727 | 2.4087 | 6.4317 | 5843.0901 | 2817.4998 | Dispersed Bubbly | Dispersed | 0.0020492 | 1.0789 | 1.002e-06 | 0.00052757 | 0.0018993 | 337.4486
Saljoshi and Autee (2017) | Experimental investigation of two-phase flow patterns in minichannels at horizontal orientation | 11 | Gas-Liquid | Water | Air | 0.00243 | Acrylic | 0.82 | 0 | 15 | 275790 | 998.3 | 3.281 | 0.001 | 1.82e-05 | 0.0727 | 3.2091 | 6.4317 | 7784.9145 | 2817.4998 | Dispersed Bubbly | Dispersed | 0.0020492 | 1.0789 | 1.002e-06 | 0.00052757 | 0.0018993 | 337.4486
Saljoshi and Autee (2017) | Experimental investigation of two-phase flow patterns in minichannels at horizontal orientation | 11 | Gas-Liquid | Water | Air | 0.00243 | Acrylic | 0.82 | 0 | 15 | 275790 | 998.3 | 3.281 | 0.001 | 1.82e-05 | 0.0727 | 2.4158 | 9.7129 | 5860.3244 | 4254.9066 | Dispersed Bubbly | Dispersed | 0.0020492 | 1.0789 | 1.002e-06 | 0.00052757 | 0.0018993 | 337.4486
Saljoshi and Autee (2017) | Experimental investigation of two-phase flow patterns in minichannels at horizontal orientation | 11 | Gas-Liquid | Water | Air | 0.00243 | Acrylic | 0.82 | 0 | 15 | 275790 | 998.3 | 3.281 | 0.001 | 1.82e-05 | 0.0727 | 3.2143 | 9.7129 | 7797.559 | 4254.9066 | Dispersed Bubbly | Dispersed | 0.0020492 | 1.0789 | 1.002e-06 | 0.00052757 | 0.0018993 | 337.4486
Saljoshi and Autee (2017) | Experimental investigation of two-phase flow patterns in minichannels at horizontal orientation | 11 | Gas-Liquid | Water | Air | 0.00243 | Acrylic | 0.82 | 0 | 15 | 275790 | 998.3 | 3.281 | 0.001 | 1.82e-05 | 0.0727 | 4.0578 | 3.2533 | 9843.7829 | 1425.1805 | Dispersed Bubbly | Dispersed | 0.0020492 | 1.0789 | 1.002e-06 | 0.00052757 | 0.0018993 | 337.4486
Saljoshi and Autee (2017) | Experimental investigation of two-phase flow patterns in minichannels at horizontal orientation | 11 | Gas-Liquid | Water | Air | 0.00243 | Acrylic | 0.82 | 0 | 15 | 275790 | 998.3 | 3.281 | 0.001 | 1.82e-05 | 0.0727 | 4.0686 | 6.3897 | 9869.9775 | 2799.1139 | Dispersed Bubbly | Dispersed | 0.0020492 | 1.0789 | 1.002e-06 | 0.00052757 | 0.0018993 | 337.4486
Saljoshi and Autee (2017) | Experimental investigation of two-phase flow patterns in minichannels at horizontal orientation | 11 | Gas-Liquid | Water | Air | 0.00243 | Acrylic | 0.82 | 0 | 15 | 275790 | 998.3 | 3.281 | 0.001 | 1.82e-05 | 0.0727 | 4.0753 | 9.6895 | 9886.1697 | 4244.6559 | Dispersed Bubbly | Dispersed | 0.0020492 | 1.0789 | 1.002e-06 | 0.00052757 | 0.0018993 | 337.4486
Saljoshi and Autee (2017) | Experimental investigation of two-phase flow patterns in minichannels at horizontal orientation | 11 | Gas-Liquid | Water | Air | 0.00243 | Acrylic | 0.82 | 0 | 15 | 275790 | 998.3 | 3.281 | 0.001 | 1.82e-05 | 0.0727 | 1.9379 | 9.7508 | 4701.151 | 4271.5177 | Dispersed Bubbly | Dispersed | 0.0020492 | 1.0789 | 1.002e-06 | 0.00052757 | 0.0018993 | 337.4486
Saljoshi and Autee (2017) | Experimental investigation of two-phase flow patterns in minichannels at horizontal orientation | 11 | Gas-Liquid | Water | Air | 0.00243 | Acrylic | 0.82 | 0 | 15 | 275790 | 998.3 | 3.281 | 0.001 | 1.82e-05 | 0.0727 | 1.9348 | 6.4301 | 4693.4512 | 2816.8278 | Dispersed Bubbly | Dispersed | 0.0020492 | 1.0789 | 1.002e-06 | 0.00052757 | 0.0018993 | 337.4486
Saljoshi and Autee (2017) | Experimental investigation of two-phase flow patterns in minichannels at horizontal orientation | 11 | Gas-Liquid | Water | Air | 0.00243 | Acrylic | 0.82 | 0 | 15 | 275790 | 998.3 | 3.281 | 0.001 | 1.82e-05 | 0.0727 | 1.9322 | 4.5738 | 4687.1607 | 2003.6188 | Dispersed Bubbly | Dispersed | 0.0020492 | 1.0789 | 1.002e-06 | 0.00052757 | 0.0018993 | 337.4486
Saljoshi and Autee (2017) | Experimental investigation of two-phase flow patterns in minichannels at horizontal orientation | 11 | Gas-Liquid | Water | Air | 0.00243 | Acrylic | 0.82 | 0 | 15 | 275790 | 998.3 | 3.281 | 0.001 | 1.82e-05 | 0.0727 | 1.9295 | 3.2125 | 4680.6461 | 1407.3121 | Dispersed Bubbly | Dispersed | 0.0020492 | 1.0789 | 1.002e-06 | 0.00052757 | 0.0018993 | 337.4486
Saljoshi and Autee (2017) | Experimental investigation of two-phase flow patterns in minichannels at horizontal orientation | 11 | Gas-Liquid | Water | Air | 0.00243 | Acrylic | 0.82 | 0 | 15 | 275790 | 998.3 | 3.281 | 0.001 | 1.82e-05 | 0.0727 | 1.3186 | 3.2533 | 3198.6966 | 1425.1805 | Dispersed Bubbly | Dispersed | 0.0020492 | 1.0789 | 1.002e-06 | 0.00052757 | 0.0018993 | 337.4486
Saljoshi and Autee (2017) | Experimental investigation of two-phase flow patterns in minichannels at horizontal orientation | 11 | Gas-Liquid | Water | Air | 0.00243 | Acrylic | 0.82 | 0 | 15 | 275790 | 998.3 | 3.281 | 0.001 | 1.82e-05 | 0.0727 | 1.3203 | 4.545 | 3202.9099 | 1991.0188 | Dispersed Bubbly | Dispersed | 0.0020492 | 1.0789 | 1.002e-06 | 0.00052757 | 0.0018993 | 337.4486
Saljoshi and Autee (2017) | Experimental investigation of two-phase flow patterns in minichannels at horizontal orientation | 11 | Gas-Liquid | Water | Air | 0.00243 | Acrylic | 0.82 | 0 | 15 | 275790 | 998.3 | 3.281 | 0.001 | 1.82e-05 | 0.0727 | 1.3221 | 6.3897 | 3207.2084 | 2799.1139 | Dispersed Bubbly | Dispersed | 0.0020492 | 1.0789 | 1.002e-06 | 0.00052757 | 0.0018993 | 337.4486
Saljoshi and Autee (2017) | Experimental investigation of two-phase flow patterns in minichannels at horizontal orientation | 11 | Gas-Liquid | Water | Air | 0.00243 | Acrylic | 0.82 | 0 | 15 | 275790 | 998.3 | 3.281 | 0.001 | 1.82e-05 | 0.0727 | 1.3243 | 9.6895 | 3212.47 | 4244.6559 | Dispersed Bubbly | Dispersed | 0.0020492 | 1.0789 | 1.002e-06 | 0.00052757 | 0.0018993 | 337.4486
Saljoshi and Autee (2017) | Experimental investigation of two-phase flow patterns in minichannels at horizontal orientation | 11 | Gas-Liquid | Water | Air | 0.00243 | Acrylic | 0.82 | 0 | 15 | 275790 | 998.3 | 3.281 | 0.001 | 1.82e-05 | 0.0727 | 0.79605 | 9.3447 | 1931.1163 | 4093.6087 | Wavy Annular | Annular | 0.0020492 | 1.0789 | 1.002e-06 | 0.00052757 | 0.0018993 | 337.4486
Saljoshi and Autee (2017) | Experimental investigation of two-phase flow patterns in minichannels at horizontal orientation | 11 | Gas-Liquid | Water | Air | 0.00243 | Acrylic | 0.82 | 0 | 15 | 275790 | 998.3 | 3.281 | 0.001 | 1.82e-05 | 0.0727 | 0.64341 | 9.3447 | 1560.8275 | 4093.6087 | Wavy Annular | Annular | 0.0020492 | 1.0789 | 1.002e-06 | 0.00052757 | 0.0018993 | 337.4486
Saljoshi and Autee (2017) | Experimental investigation of two-phase flow patterns in minichannels at horizontal orientation | 11 | Gas-Liquid | Water | Air | 0.00243 | Acrylic | 0.82 | 0 | 15 | 275790 | 998.3 | 3.281 | 0.001 | 1.82e-05 | 0.0727 | 0.50945 | 9.3447 | 1235.8583 | 4093.6087 | Wavy Annular | Annular | 0.0020492 | 1.0789 | 1.002e-06 | 0.00052757 | 0.0018993 | 337.4486
Saljoshi and Autee (2017) | Experimental investigation of two-phase flow patterns in minichannels at horizontal orientation | 11 | Gas-Liquid | Water | Air | 0.00243 | Acrylic | 0.82 | 0 | 15 | 275790 | 998.3 | 3.281 | 0.001 | 1.82e-05 | 0.0727 | 0.39843 | 9.3447 | 966.5467 | 4093.6087 | Wavy Annular | Annular | 0.0020492 | 1.0789 | 1.002e-06 | 0.00052757 | 0.0018993 | 337.4486
Saljoshi and Autee (2017) | Experimental investigation of two-phase flow patterns in minichannels at horizontal orientation | 11 | Gas-Liquid | Water | Air | 0.00243 | Acrylic | 0.82 | 0 | 15 | 275790 | 998.3 | 3.281 | 0.001 | 1.82e-05 | 0.0727 | 0.79624 | 12.4866 | 1931.5822 | 5469.9591 | Wavy Annular | Annular | 0.0020492 | 1.0789 | 1.002e-06 | 0.00052757 | 0.0018993 | 337.4486
Saljoshi and Autee (2017) | Experimental investigation of two-phase flow patterns in minichannels at horizontal orientation | 11 | Gas-Liquid | Water | Air | 0.00243 | Acrylic | 0.82 | 0 | 15 | 275790 | 998.3 | 3.281 | 0.001 | 1.82e-05 | 0.0727 | 0.64431 | 12.4866 | 1563.0114 | 5469.9591 | Wavy Annular | Annular | 0.0020492 | 1.0789 | 1.002e-06 | 0.00052757 | 0.0018993 | 337.4486
Saljoshi and Autee (2017) | Experimental investigation of two-phase flow patterns in minichannels at horizontal orientation | 11 | Gas-Liquid | Water | Air | 0.00243 | Acrylic | 0.82 | 0 | 15 | 275790 | 998.3 | 3.281 | 0.001 | 1.82e-05 | 0.0727 | 0.51003 | 12.4866 | 1237.2694 | 5469.9591 | Wavy Annular | Annular | 0.0020492 | 1.0789 | 1.002e-06 | 0.00052757 | 0.0018993 | 337.4486
Saljoshi and Autee (2017) | Experimental investigation of two-phase flow patterns in minichannels at horizontal orientation | 11 | Gas-Liquid | Water | Air | 0.00243 | Acrylic | 0.82 | 0 | 15 | 275790 | 998.3 | 3.281 | 0.001 | 1.82e-05 | 0.0727 | 0.39863 | 12.4866 | 967.0285 | 5469.9591 | Wavy Annular | Annular | 0.0020492 | 1.0789 | 1.002e-06 | 0.00052757 | 0.0018993 | 337.4486
Saljoshi and Autee (2017) | Experimental investigation of two-phase flow patterns in minichannels at horizontal orientation | 11 | Gas-Liquid | Water | Air | 0.00243 | Acrylic | 0.82 | 0 | 15 | 275790 | 998.3 | 3.281 | 0.001 | 1.82e-05 | 0.0727 | 0.79763 | 15.4438 | 1934.9397 | 6765.4147 | Wavy Annular | Annular | 0.0020492 | 1.0789 | 1.002e-06 | 0.00052757 | 0.0018993 | 337.4486
Saljoshi and Autee (2017) | Experimental investigation of two-phase flow patterns in minichannels at horizontal orientation | 11 | Gas-Liquid | Water | Air | 0.00243 | Acrylic | 0.82 | 0 | 15 | 275790 | 998.3 | 3.281 | 0.001 | 1.82e-05 | 0.0727 | 0.64535 | 15.4438 | 1565.527 | 6765.4147 | Wavy Annular | Annular | 0.0020492 | 1.0789 | 1.002e-06 | 0.00052757 | 0.0018993 | 337.4486
Saljoshi and Autee (2017) | Experimental investigation of two-phase flow patterns in minichannels at horizontal orientation | 11 | Gas-Liquid | Water | Air | 0.00243 | Acrylic | 0.82 | 0 | 15 | 275790 | 998.3 | 3.281 | 0.001 | 1.82e-05 | 0.0727 | 0.51046 | 15.4438 | 1238.3052 | 6765.4147 | Wavy Annular | Annular | 0.0020492 | 1.0789 | 1.002e-06 | 0.00052757 | 0.0018993 | 337.4486
Saljoshi and Autee (2017) | Experimental investigation of two-phase flow patterns in minichannels at horizontal orientation | 11 | Gas-Liquid | Water | Air | 0.00243 | Acrylic | 0.82 | 0 | 15 | 275790 | 998.3 | 3.281 | 0.001 | 1.82e-05 | 0.0727 | 0.39922 | 15.4438 | 968.4604 | 6765.4147 | Wavy Annular | Annular | 0.0020492 | 1.0789 | 1.002e-06 | 0.00052757 | 0.0018993 | 337.4486
Saljoshi and Autee (2017) | Experimental investigation of two-phase flow patterns in minichannels at horizontal orientation | 11 | Gas-Liquid | Water | Air | 0.00243 | Acrylic | 0.82 | 0 | 15 | 275790 | 998.3 | 3.281 | 0.001 | 1.82e-05 | 0.0727 | 0.7946 | 0.94348 | 1927.5883 | 413.3077 | Slug | Intermittent | 0.0020492 | 1.0789 | 1.002e-06 | 0.00052757 | 0.0018993 | 337.4486
Saljoshi and Autee (2017) | Experimental investigation of two-phase flow patterns in minichannels at horizontal orientation | 11 | Gas-Liquid | Water | Air | 0.00243 | Acrylic | 0.82 | 0 | 15 | 275790 | 998.3 | 3.281 | 0.001 | 1.82e-05 | 0.0727 | 0.63548 | 0.94348 | 1541.5826 | 413.3077 | Slug | Intermittent | 0.0020492 | 1.0789 | 1.002e-06 | 0.00052757 | 0.0018993 | 337.4486
Saljoshi and Autee (2017) | Experimental investigation of two-phase flow patterns in minichannels at horizontal orientation | 11 | Gas-Liquid | Water | Air | 0.00243 | Acrylic | 0.82 | 0 | 15 | 275790 | 998.3 | 3.281 | 0.001 | 1.82e-05 | 0.0727 | 0.50957 | 0.94348 | 1236.1404 | 413.3077 | Slug | Intermittent | 0.0020492 | 1.0789 | 1.002e-06 | 0.00052757 | 0.0018993 | 337.4486
Saljoshi and Autee (2017) | Experimental investigation of two-phase flow patterns in minichannels at horizontal orientation | 11 | Gas-Liquid | Water | Air | 0.00243 | Acrylic | 0.82 | 0 | 15 | 275790 | 998.3 | 3.281 | 0.001 | 1.82e-05 | 0.0727 | 0.40005 | 0.94348 | 970.4673 | 413.3077 | Slug | Intermittent | 0.0020492 | 1.0789 | 1.002e-06 | 0.00052757 | 0.0018993 | 337.4486
Saljoshi and Autee (2017) | Experimental investigation of two-phase flow patterns in minichannels at horizontal orientation | 11 | Gas-Liquid | Water | Air | 0.00243 | Acrylic | 0.82 | 0 | 15 | 275790 | 998.3 | 3.281 | 0.001 | 1.82e-05 | 0.0727 | 0.79619 | 1.5693 | 1931.4537 | 687.4781 | Slug | Intermittent | 0.0020492 | 1.0789 | 1.002e-06 | 0.00052757 | 0.0018993 | 337.4486
Saljoshi and Autee (2017) | Experimental investigation of two-phase flow patterns in minichannels at horizontal orientation | 11 | Gas-Liquid | Water | Air | 0.00243 | Acrylic | 0.82 | 0 | 15 | 275790 | 998.3 | 3.281 | 0.001 | 1.82e-05 | 0.0727 | 0.63661 | 1.5693 | 1544.3336 | 687.4781 | Slug | Intermittent | 0.0020492 | 1.0789 | 1.002e-06 | 0.00052757 | 0.0018993 | 337.4486
Saljoshi and Autee (2017) | Experimental investigation of two-phase flow patterns in minichannels at horizontal orientation | 11 | Gas-Liquid | Water | Air | 0.00243 | Acrylic | 0.82 | 0 | 15 | 275790 | 998.3 | 3.281 | 0.001 | 1.82e-05 | 0.0727 | 0.51059 | 1.5693 | 1238.6193 | 687.4781 | Slug | Intermittent | 0.0020492 | 1.0789 | 1.002e-06 | 0.00052757 | 0.0018993 | 337.4486
Saljoshi and Autee (2017) | Experimental investigation of two-phase flow patterns in minichannels at horizontal orientation | 11 | Gas-Liquid | Water | Air | 0.00243 | Acrylic | 0.82 | 0 | 15 | 275790 | 998.3 | 3.281 | 0.001 | 1.82e-05 | 0.0727 | 0.40076 | 1.5693 | 972.1991 | 687.4781 | Slug | Intermittent | 0.0020492 | 1.0789 | 1.002e-06 | 0.00052757 | 0.0018993 | 337.4486
Saljoshi and Autee (2017) | Experimental investigation of two-phase flow patterns in minichannels at horizontal orientation | 11 | Gas-Liquid | Water | Air | 0.00243 | Acrylic | 0.82 | 0 | 15 | 275790 | 998.3 | 3.281 | 0.001 | 1.82e-05 | 0.0727 | 0.79724 | 2.1937 | 1934.0022 | 960.9872 | Slug | Intermittent | 0.0020492 | 1.0789 | 1.002e-06 | 0.00052757 | 0.0018993 | 337.4486
Saljoshi and Autee (2017) | Experimental investigation of two-phase flow patterns in minichannels at horizontal orientation | 11 | Gas-Liquid | Water | Air | 0.00243 | Acrylic | 0.82 | 0 | 15 | 275790 | 998.3 | 3.281 | 0.001 | 1.82e-05 | 0.0727 | 0.63843 | 2.1937 | 1548.7586 | 960.9872 | Slug | Intermittent | 0.0020492 | 1.0789 | 1.002e-06 | 0.00052757 | 0.0018993 | 337.4486
Saljoshi and Autee (2017) | Experimental investigation of two-phase flow patterns in minichannels at horizontal orientation | 11 | Gas-Liquid | Water | Air | 0.00243 | Acrylic | 0.82 | 0 | 15 | 275790 | 998.3 | 3.281 | 0.001 | 1.82e-05 | 0.0727 | 0.51126 | 2.1937 | 1240.2536 | 960.9872 | Slug | Intermittent | 0.0020492 | 1.0789 | 1.002e-06 | 0.00052757 | 0.0018993 | 337.4486
Saljoshi and Autee (2017) | Experimental investigation of two-phase flow patterns in minichannels at horizontal orientation | 11 | Gas-Liquid | Water | Air | 0.00243 | Acrylic | 0.82 | 0 | 15 | 275790 | 998.3 | 3.281 | 0.001 | 1.82e-05 | 0.0727 | 0.40191 | 2.1937 | 974.9848 | 960.9872 | Slug | Intermittent | 0.0020492 | 1.0789 | 1.002e-06 | 0.00052757 | 0.0018993 | 337.4486
Saljoshi and Autee (2017) | Experimental investigation of two-phase flow patterns in minichannels at horizontal orientation | 11 | Gas-Liquid | Water | Air | 0.00243 | Acrylic | 0.82 | 0 | 15 | 275790 | 998.3 | 3.281 | 0.001 | 1.82e-05 | 0.0727 | 0.79835 | 3.1263 | 1936.7015 | 1369.5193 | Slug | Intermittent | 0.0020492 | 1.0789 | 1.002e-06 | 0.00052757 | 0.0018993 | 337.4486
Saljoshi and Autee (2017) | Experimental investigation of two-phase flow patterns in minichannels at horizontal orientation | 11 | Gas-Liquid | Water | Air | 0.00243 | Acrylic | 0.82 | 0 | 15 | 275790 | 998.3 | 3.281 | 0.001 | 1.82e-05 | 0.0727 | 0.63848 | 3.1263 | 1548.8708 | 1369.5193 | Slug | Intermittent | 0.0020492 | 1.0789 | 1.002e-06 | 0.00052757 | 0.0018993 | 337.4486
Saljoshi and Autee (2017) | Experimental investigation of two-phase flow patterns in minichannels at horizontal orientation | 11 | Gas-Liquid | Water | Air | 0.00243 | Acrylic | 0.82 | 0 | 15 | 275790 | 998.3 | 3.281 | 0.001 | 1.82e-05 | 0.0727 | 0.51198 | 3.1263 | 1241.9846 | 1369.5193 | Slug | Intermittent | 0.0020492 | 1.0789 | 1.002e-06 | 0.00052757 | 0.0018993 | 337.4486
Saljoshi and Autee (2017) | Experimental investigation of two-phase flow patterns in minichannels at horizontal orientation | 11 | Gas-Liquid | Water | Air | 0.00243 | Acrylic | 0.82 | 0 | 15 | 275790 | 998.3 | 3.281 | 0.001 | 1.82e-05 | 0.0727 | 0.40194 | 3.1263 | 975.0554 | 1369.5193 | Slug | Intermittent | 0.0020492 | 1.0789 | 1.002e-06 | 0.00052757 | 0.0018993 | 337.4486
Saljoshi and Autee (2017) | Experimental investigation of two-phase flow patterns in minichannels at horizontal orientation | 11 | Gas-Liquid | Water | Air | 0.00243 | Acrylic | 0.82 | 0 | 15 | 275790 | 998.3 | 3.281 | 0.001 | 1.82e-05 | 0.0727 | 0.80067 | 4.6608 | 1942.3153 | 2041.7367 | Slug | Intermittent | 0.0020492 | 1.0789 | 1.002e-06 | 0.00052757 | 0.0018993 | 337.4486
Saljoshi and Autee (2017) | Experimental investigation of two-phase flow patterns in minichannels at horizontal orientation | 11 | Gas-Liquid | Water | Air | 0.00243 | Acrylic | 0.82 | 0 | 15 | 275790 | 998.3 | 3.281 | 0.001 | 1.82e-05 | 0.0727 | 0.63864 | 4.6608 | 1549.258 | 2041.7367 | Slug | Intermittent | 0.0020492 | 1.0789 | 1.002e-06 | 0.00052757 | 0.0018993 | 337.4486
Saljoshi and Autee (2017) | Experimental investigation of two-phase flow patterns in minichannels at horizontal orientation | 11 | Gas-Liquid | Water | Air | 0.00243 | Acrylic | 0.82 | 0 | 15 | 275790 | 998.3 | 3.281 | 0.001 | 1.82e-05 | 0.0727 | 0.51278 | 4.6608 | 1243.9388 | 2041.7367 | Slug | Intermittent | 0.0020492 | 1.0789 | 1.002e-06 | 0.00052757 | 0.0018993 | 337.4486
Saljoshi and Autee (2017) | Experimental investigation of two-phase flow patterns in minichannels at horizontal orientation | 11 | Gas-Liquid | Water | Air | 0.00243 | Acrylic | 0.82 | 0 | 15 | 275790 | 998.3 | 3.281 | 0.001 | 1.82e-05 | 0.0727 | 0.40204 | 4.6608 | 975.2992 | 2041.7367 | Slug | Intermittent | 0.0020492 | 1.0789 | 1.002e-06 | 0.00052757 | 0.0018993 | 337.4486
Saljoshi and Autee (2017) | Experimental investigation of two-phase flow patterns in minichannels at horizontal orientation | 11 | Gas-Liquid | Water | Air | 0.00243 | Acrylic | 0.82 | 0 | 15 | 275790 | 998.3 | 3.281 | 0.001 | 1.82e-05 | 0.0727 | 0.80054 | 6.2681 | 1942.0127 | 2745.8371 | Slug | Intermittent | 0.0020492 | 1.0789 | 1.002e-06 | 0.00052757 | 0.0018993 | 337.4486
Saljoshi and Autee (2017) | Experimental investigation of two-phase flow patterns in minichannels at horizontal orientation | 11 | Gas-Liquid | Water | Air | 0.00243 | Acrylic | 0.82 | 0 | 15 | 275790 | 998.3 | 3.281 | 0.001 | 1.82e-05 | 0.0727 | 0.64108 | 6.2681 | 1555.1735 | 2745.8371 | Slug | Intermittent | 0.0020492 | 1.0789 | 1.002e-06 | 0.00052757 | 0.0018993 | 337.4486
Saljoshi and Autee (2017) | Experimental investigation of two-phase flow patterns in minichannels at horizontal orientation | 11 | Gas-Liquid | Water | Air | 0.00243 | Acrylic | 0.82 | 0 | 15 | 275790 | 998.3 | 3.281 | 0.001 | 1.82e-05 | 0.0727 | 0.51338 | 6.2681 | 1245.3907 | 2745.8371 | Slug | Intermittent | 0.0020492 | 1.0789 | 1.002e-06 | 0.00052757 | 0.0018993 | 337.4486
Saljoshi and Autee (2017) | Experimental investigation of two-phase flow patterns in minichannels at horizontal orientation | 11 | Gas-Liquid | Water | Air | 0.00243 | Acrylic | 0.82 | 0 | 15 | 275790 | 998.3 | 3.281 | 0.001 | 1.82e-05 | 0.0727 | 0.40358 | 6.2681 | 979.0231 | 2745.8371 | Slug | Intermittent | 0.0020492 | 1.0789 | 1.002e-06 | 0.00052757 | 0.0018993 | 337.4486
Saljoshi and Autee (2017) | Experimental investigation of two-phase flow patterns in minichannels at horizontal orientation | 11 | Gas-Liquid | Water | Air | 0.00243 | Acrylic | 0.82 | 0 | 15 | 275790 | 998.3 | 3.281 | 0.001 | 1.82e-05 | 0.0727 | 0.80119 | 7.7028 | 1943.5893 | 3374.3321 | Slug | Intermittent | 0.0020492 | 1.0789 | 1.002e-06 | 0.00052757 | 0.0018993 | 337.4486
Saljoshi and Autee (2017) | Experimental investigation of two-phase flow patterns in minichannels at horizontal orientation | 11 | Gas-Liquid | Water | Air | 0.00243 | Acrylic | 0.82 | 0 | 15 | 275790 | 998.3 | 3.281 | 0.001 | 1.82e-05 | 0.0727 | 0.5138 | 7.7028 | 1246.4017 | 3374.3321 | Slug | Intermittent | 0.0020492 | 1.0789 | 1.002e-06 | 0.00052757 | 0.0018993 | 337.4486
Saljoshi and Autee (2017) | Experimental investigation of two-phase flow patterns in minichannels at horizontal orientation | 11 | Gas-Liquid | Water | Air | 0.00243 | Acrylic | 0.82 | 0 | 15 | 275790 | 998.3 | 3.281 | 0.001 | 1.82e-05 | 0.0727 | 0.64162 | 7.7525 | 1556.4754 | 3396.1363 | Slug | Intermittent | 0.0020492 | 1.0789 | 1.002e-06 | 0.00052757 | 0.0018993 | 337.4486
Saljoshi and Autee (2017) | Experimental investigation of two-phase flow patterns in minichannels at horizontal orientation | 11 | Gas-Liquid | Water | Air | 0.00243 | Acrylic | 0.82 | 0 | 15 | 275790 | 998.3 | 3.281 | 0.001 | 1.82e-05 | 0.0727 | 0.40391 | 7.7525 | 979.8427 | 3396.1363 | Slug | Intermittent | 0.0020492 | 1.0789 | 1.002e-06 | 0.00052757 | 0.0018993 | 337.4486
Saljoshi and Autee (2017) | Experimental investigation of two-phase flow patterns in minichannels at horizontal orientation | 13 | Gas-Liquid | Water | Air | 0.003 | Acrylic | 1.15 | 0 | 15 | 275790 | 998.3 | 3.281 | 0.001 | 1.82e-05 | 0.0727 | 3.1297 | 0.47711 | 9373.0746 | 258.0311 | Bubbly | Dispersed | 0.0020492 | 1.0789 | 1.002e-06 | 0.00052757 | 0.0018993 | 383.3333
Saljoshi and Autee (2017) | Experimental investigation of two-phase flow patterns in minichannels at horizontal orientation | 13 | Gas-Liquid | Water | Air | 0.003 | Acrylic | 1.15 | 0 | 15 | 275790 | 998.3 | 3.281 | 0.001 | 1.82e-05 | 0.0727 | 2.1374 | 0.47686 | 6401.2675 | 257.8952 | Bubbly | Dispersed | 0.0020492 | 1.0789 | 1.002e-06 | 0.00052757 | 0.0018993 | 383.3333
Saljoshi and Autee (2017) | Experimental investigation of two-phase flow patterns in minichannels at horizontal orientation | 13 | Gas-Liquid | Water | Air | 0.003 | Acrylic | 1.15 | 0 | 15 | 275790 | 998.3 | 3.281 | 0.001 | 1.82e-05 | 0.0727 | 1.6263 | 0.47668 | 4870.6756 | 257.7979 | Bubbly | Dispersed | 0.0020492 | 1.0789 | 1.002e-06 | 0.00052757 | 0.0018993 | 383.3333
Saljoshi and Autee (2017) | Experimental investigation of two-phase flow patterns in minichannels at horizontal orientation | 13 | Gas-Liquid | Water | Air | 0.003 | Acrylic | 1.15 | 0 | 15 | 275790 | 998.3 | 3.281 | 0.001 | 1.82e-05 | 0.0727 | 1.2051 | 0.47648 | 3609.1008 | 257.6911 | Bubbly | Dispersed | 0.0020492 | 1.0789 | 1.002e-06 | 0.00052757 | 0.0018993 | 383.3333
Saljoshi and Autee (2017) | Experimental investigation of two-phase flow patterns in minichannels at horizontal orientation | 13 | Gas-Liquid | Water | Air | 0.003 | Acrylic | 1.15 | 0 | 15 | 275790 | 998.3 | 3.281 | 0.001 | 1.82e-05 | 0.0727 | 0.93483 | 0.47327 | 2799.7153 | 255.9539 | Bubbly | Dispersed | 0.0020492 | 1.0789 | 1.002e-06 | 0.00052757 | 0.0018993 | 383.3333
Saljoshi and Autee (2017) | Experimental investigation of two-phase flow patterns in minichannels at horizontal orientation | 13 | Gas-Liquid | Water | Air | 0.003 | Acrylic | 1.15 | 0 | 15 | 275790 | 998.3 | 3.281 | 0.001 | 1.82e-05 | 0.0727 | 0.71903 | 0.47309 | 2153.4313 | 255.8612 | Bubbly | Dispersed | 0.0020492 | 1.0789 | 1.002e-06 | 0.00052757 | 0.0018993 | 383.3333
Saljoshi and Autee (2017) | Experimental investigation of two-phase flow patterns in minichannels at horizontal orientation | 13 | Gas-Liquid | Water | Air | 0.003 | Acrylic | 1.15 | 0 | 15 | 275790 | 998.3 | 3.281 | 0.001 | 1.82e-05 | 0.0727 | 3.1459 | 0.80727 | 9421.7254 | 436.5905 | Bubbly | Dispersed | 0.0020492 | 1.0789 | 1.002e-06 | 0.00052757 | 0.0018993 | 383.3333
Saljoshi and Autee (2017) | Experimental investigation of two-phase flow patterns in minichannels at horizontal orientation | 13 | Gas-Liquid | Water | Air | 0.003 | Acrylic | 1.15 | 0 | 15 | 275790 | 998.3 | 3.281 | 0.001 | 1.82e-05 | 0.0727 | 2.165 | 0.80685 | 6483.8883 | 436.3652 | Bubbly | Dispersed | 0.0020492 | 1.0789 | 1.002e-06 | 0.00052757 | 0.0018993 | 383.3333
Saljoshi and Autee (2017) | Experimental investigation of two-phase flow patterns in minichannels at horizontal orientation | 13 | Gas-Liquid | Water | Air | 0.003 | Acrylic | 1.15 | 0 | 15 | 275790 | 998.3 | 3.281 | 0.001 | 1.82e-05 | 0.0727 | 1.6331 | 0.80654 | 4890.9672 | 436.1953 | Bubbly | Dispersed | 0.0020492 | 1.0789 | 1.002e-06 | 0.00052757 | 0.0018993 | 383.3333
Saljoshi and Autee (2017) | Experimental investigation of two-phase flow patterns in minichannels at horizontal orientation | 13 | Gas-Liquid | Water | Air | 0.003 | Acrylic | 1.15 | 0 | 15 | 275790 | 998.3 | 3.281 | 0.001 | 1.82e-05 | 0.0727 | 1.2113 | 0.80621 | 3627.8338 | 436.0153 | Bubbly | Dispersed | 0.0020492 | 1.0789 | 1.002e-06 | 0.00052757 | 0.0018993 | 383.3333
Saljoshi and Autee (2017) | Experimental investigation of two-phase flow patterns in minichannels at horizontal orientation | 13 | Gas-Liquid | Water | Air | 0.003 | Acrylic | 1.15 | 0 | 15 | 275790 | 998.3 | 3.281 | 0.001 | 1.82e-05 | 0.0727 | 0.93877 | 0.80592 | 2811.5216 | 435.8618 | Bubbly | Dispersed | 0.0020492 | 1.0789 | 1.002e-06 | 0.00052757 | 0.0018993 | 383.3333
Saljoshi and Autee (2017) | Experimental investigation of two-phase flow patterns in minichannels at horizontal orientation | 13 | Gas-Liquid | Water | Air | 0.003 | Acrylic | 1.15 | 0 | 15 | 275790 | 998.3 | 3.281 | 0.001 | 1.82e-05 | 0.0727 | 0.72642 | 0.80564 | 2175.5609 | 435.7075 | Bubbly | Dispersed | 0.0020492 | 1.0789 | 1.002e-06 | 0.00052757 | 0.0018993 | 383.3333
Saljoshi and Autee (2017) | Experimental investigation of two-phase flow patterns in minichannels at horizontal orientation | 13 | Gas-Liquid | Water | Air | 0.003 | Acrylic | 1.15 | 0 | 15 | 275790 | 998.3 | 3.281 | 0.001 | 1.82e-05 | 0.0727 | 3.1366 | 1.2015 | 9393.7429 | 649.7773 | Bubbly | Dispersed | 0.0020492 | 1.0789 | 1.002e-06 | 0.00052757 | 0.0018993 | 383.3333
Saljoshi and Autee (2017) | Experimental investigation of two-phase flow patterns in minichannels at horizontal orientation | 13 | Gas-Liquid | Water | Air | 0.003 | Acrylic | 1.15 | 0 | 15 | 275790 | 998.3 | 3.281 | 0.001 | 1.82e-05 | 0.0727 | 2.1751 | 1.2009 | 6514.2576 | 649.4488 | Bubbly | Dispersed | 0.0020492 | 1.0789 | 1.002e-06 | 0.00052757 | 0.0018993 | 383.3333
Saljoshi and Autee (2017) | Experimental investigation of two-phase flow patterns in minichannels at horizontal orientation | 13 | Gas-Liquid | Water | Air | 0.003 | Acrylic | 1.15 | 0 | 15 | 275790 | 998.3 | 3.281 | 0.001 | 1.82e-05 | 0.0727 | 1.6382 | 1.2004 | 4906.3657 | 649.1946 | Bubbly | Dispersed | 0.0020492 | 1.0789 | 1.002e-06 | 0.00052757 | 0.0018993 | 383.3333
Saljoshi and Autee (2017) | Experimental investigation of two-phase flow patterns in minichannels at horizontal orientation | 13 | Gas-Liquid | Water | Air | 0.003 | Acrylic | 1.15 | 0 | 15 | 275790 | 998.3 | 3.281 | 0.001 | 1.82e-05 | 0.0727 | 1.2121 | 1.1999 | 3629.9905 | 648.9245 | Bubbly | Dispersed | 0.0020492 | 1.0789 | 1.002e-06 | 0.00052757 | 0.0018993 | 383.3333
Saljoshi and Autee (2017) | Experimental investigation of two-phase flow patterns in minichannels at horizontal orientation | 13 | Gas-Liquid | Water | Air | 0.003 | Acrylic | 1.15 | 0 | 15 | 275790 | 998.3 | 3.281 | 0.001 | 1.82e-05 | 0.0727 | 0.94173 | 1.1995 | 2820.3733 | 648.6983 | Bubbly | Dispersed | 0.0020492 | 1.0789 | 1.002e-06 | 0.00052757 | 0.0018993 | 383.3333
Saljoshi and Autee (2017) | Experimental investigation of two-phase flow patterns in minichannels at horizontal orientation | 13 | Gas-Liquid | Water | Air | 0.003 | Acrylic | 1.15 | 0 | 15 | 275790 | 998.3 | 3.281 | 0.001 | 1.82e-05 | 0.0727 | 0.72871 | 1.199 | 2182.4104 | 648.4686 | Bubbly | Dispersed | 0.0020492 | 1.0789 | 1.002e-06 | 0.00052757 | 0.0018993 | 383.3333
Saljoshi and Autee (2017) | Experimental investigation of two-phase flow patterns in minichannels at horizontal orientation | 13 | Gas-Liquid | Water | Air | 0.003 | Acrylic | 1.15 | 0 | 15 | 275790 | 998.3 | 3.281 | 0.001 | 1.82e-05 | 0.0727 | 3.1679 | 1.8944 | 9487.4067 | 1024.5442 | Bubbly | Dispersed | 0.0020492 | 1.0789 | 1.002e-06 | 0.00052757 | 0.0018993 | 383.3333
Saljoshi and Autee (2017) | Experimental investigation of two-phase flow patterns in minichannels at horizontal orientation | 13 | Gas-Liquid | Water | Air | 0.003 | Acrylic | 1.15 | 0 | 15 | 275790 | 998.3 | 3.281 | 0.001 | 1.82e-05 | 0.0727 | 2.1798 | 1.8934 | 6528.4235 | 1024.0154 | Bubbly | Dispersed | 0.0020492 | 1.0789 | 1.002e-06 | 0.00052757 | 0.0018993 | 383.3333
Saljoshi and Autee (2017) | Experimental investigation of two-phase flow patterns in minichannels at horizontal orientation | 13 | Gas-Liquid | Water | Air | 0.003 | Acrylic | 1.15 | 0 | 15 | 275790 | 998.3 | 3.281 | 0.001 | 1.82e-05 | 0.0727 | 1.6391 | 1.8927 | 4909.0198 | 1023.6123 | Bubbly | Dispersed | 0.0020492 | 1.0789 | 1.002e-06 | 0.00052757 | 0.0018993 | 383.3333
Saljoshi and Autee (2017) | Experimental investigation of two-phase flow patterns in minichannels at horizontal orientation | 13 | Gas-Liquid | Water | Air | 0.003 | Acrylic | 1.15 | 0 | 15 | 275790 | 998.3 | 3.281 | 0.001 | 1.82e-05 | 0.0727 | 1.2198 | 1.8919 | 3653.1243 | 1023.1946 | Bubbly | Dispersed | 0.0020492 | 1.0789 | 1.002e-06 | 0.00052757 | 0.0018993 | 383.3333
Saljoshi and Autee (2017) | Experimental investigation of two-phase flow patterns in minichannels at horizontal orientation | 13 | Gas-Liquid | Water | Air | 0.003 | Acrylic | 1.15 | 0 | 15 | 275790 | 998.3 | 3.281 | 0.001 | 1.82e-05 | 0.0727 | 0.94512 | 1.8913 | 2830.5442 | 1022.8341 | Bubbly | Dispersed | 0.0020492 | 1.0789 | 1.002e-06 | 0.00052757 | 0.0018993 | 383.3333
Saljoshi and Autee (2017) | Experimental investigation of two-phase flow patterns in minichannels at horizontal orientation | 13 | Gas-Liquid | Water | Air | 0.003 | Acrylic | 1.15 | 0 | 15 | 275790 | 998.3 | 3.281 | 0.001 | 1.82e-05 | 0.0727 | 0.73276 | 1.8906 | 2194.528 | 1022.4746 | Bubbly | Dispersed | 0.0020492 | 1.0789 | 1.002e-06 | 0.00052757 | 0.0018993 | 383.3333
Saljoshi and Autee (2017) | Experimental investigation of two-phase flow patterns in minichannels at horizontal orientation | 13 | Gas-Liquid | Water | Air | 0.003 | Acrylic | 1.15 | 0 | 15 | 275790 | 998.3 | 3.281 | 0.001 | 1.82e-05 | 0.0727 | 3.1793 | 3.0646 | 9521.6095 | 1657.4276 | Bubbly | Dispersed | 0.0020492 | 1.0789 | 1.002e-06 | 0.00052757 | 0.0018993 | 383.3333
Saljoshi and Autee (2017) | Experimental investigation of two-phase flow patterns in minichannels at horizontal orientation | 13 | Gas-Liquid | Water | Air | 0.003 | Acrylic | 1.15 | 0 | 15 | 275790 | 998.3 | 3.281 | 0.001 | 1.82e-05 | 0.0727 | 2.1724 | 3.063 | 6506.0243 | 1656.5559 | Bubbly | Dispersed | 0.0020492 | 1.0789 | 1.002e-06 | 0.00052757 | 0.0018993 | 383.3333
Saljoshi and Autee (2017) | Experimental investigation of two-phase flow patterns in minichannels at horizontal orientation | 13 | Gas-Liquid | Water | Air | 0.003 | Acrylic | 1.15 | 0 | 15 | 275790 | 998.3 | 3.281 | 0.001 | 1.82e-05 | 0.0727 | 1.6454 | 3.0618 | 4927.722 | 1655.9203 | Bubbly | Dispersed | 0.0020492 | 1.0789 | 1.002e-06 | 0.00052757 | 0.0018993 | 383.3333
Saljoshi and Autee (2017) | Experimental investigation of two-phase flow patterns in minichannels at horizontal orientation | 13 | Gas-Liquid | Water | Air | 0.003 | Acrylic | 1.15 | 0 | 15 | 275790 | 998.3 | 3.281 | 0.001 | 1.82e-05 | 0.0727 | 1.2229 | 3.0606 | 3662.5577 | 1655.2418 | Bubbly | Dispersed | 0.0020492 | 1.0789 | 1.002e-06 | 0.00052757 | 0.0018993 | 383.3333
Saljoshi and Autee (2017) | Experimental investigation of two-phase flow patterns in minichannels at horizontal orientation | 13 | Gas-Liquid | Water | Air | 0.003 | Acrylic | 1.15 | 0 | 15 | 275790 | 998.3 | 3.281 | 0.001 | 1.82e-05 | 0.0727 | 0.95163 | 3.0595 | 2850.0326 | 1654.6685 | Bubbly | Dispersed | 0.0020492 | 1.0789 | 1.002e-06 | 0.00052757 | 0.0018993 | 383.3333
Saljoshi and Autee (2017) | Experimental investigation of two-phase flow patterns in minichannels at horizontal orientation | 13 | Gas-Liquid | Water | Air | 0.003 | Acrylic | 1.15 | 0 | 15 | 275790 | 998.3 | 3.281 | 0.001 | 1.82e-05 | 0.0727 | 0.73076 | 3.0584 | 2188.56 | 1654.065 | Bubbly | Dispersed | 0.0020492 | 1.0789 | 1.002e-06 | 0.00052757 | 0.0018993 | 383.3333
Saljoshi and Autee (2017) | Experimental investigation of two-phase flow patterns in minichannels at horizontal orientation | 13 | Gas-Liquid | Water | Air | 0.003 | Acrylic | 1.15 | 0 | 15 | 275790 | 998.3 | 3.281 | 0.001 | 1.82e-05 | 0.0727 | 3.0488 | 3.9102 | 9130.7334 | 2114.7203 | Dispersed Bubbly | Dispersed | 0.0020492 | 1.0789 | 1.002e-06 | 0.00052757 | 0.0018993 | 383.3333
Saljoshi and Autee (2017) | Experimental investigation of two-phase flow patterns in minichannels at horizontal orientation | 13 | Gas-Liquid | Water | Air | 0.003 | Acrylic | 1.15 | 0 | 15 | 275790 | 998.3 | 3.281 | 0.001 | 1.82e-05 | 0.0727 | 1.9626 | 3.9078 | 5877.6779 | 2113.434 | Dispersed Bubbly | Dispersed | 0.0020492 | 1.0789 | 1.002e-06 | 0.00052757 | 0.0018993 | 383.3333
Saljoshi and Autee (2017) | Experimental investigation of two-phase flow patterns in minichannels at horizontal orientation | 13 | Gas-Liquid | Water | Air | 0.003 | Acrylic | 1.15 | 0 | 15 | 275790 | 998.3 | 3.281 | 0.001 | 1.82e-05 | 0.0727 | 1.4632 | 3.9062 | 4382.0016 | 2112.577 | Dispersed Bubbly | Dispersed | 0.0020492 | 1.0789 | 1.002e-06 | 0.00052757 | 0.0018993 | 383.3333
Saljoshi and Autee (2017) | Experimental investigation of two-phase flow patterns in minichannels at horizontal orientation | 13 | Gas-Liquid | Water | Air | 0.003 | Acrylic | 1.15 | 0 | 15 | 275790 | 998.3 | 3.281 | 0.001 | 1.82e-05 | 0.0727 | 0.97559 | 3.904 | 2921.7973 | 2111.3947 | Dispersed Bubbly | Dispersed | 0.0020492 | 1.0789 | 1.002e-06 | 0.00052757 | 0.0018993 | 383.3333
Saljoshi and Autee (2017) | Experimental investigation of two-phase flow patterns in minichannels at horizontal orientation | 13 | Gas-Liquid | Water | Air | 0.003 | Acrylic | 1.15 | 0 | 15 | 275790 | 998.3 | 3.281 | 0.001 | 1.82e-05 | 0.0727 | 0.72845 | 3.9025 | 2181.6298 | 2110.5429 | Dispersed Bubbly | Dispersed | 0.0020492 | 1.0789 | 1.002e-06 | 0.00052757 | 0.0018993 | 383.3333
Saljoshi and Autee (2017) | Experimental investigation of two-phase flow patterns in minichannels at horizontal orientation | 13 | Gas-Liquid | Water | Air | 0.003 | Acrylic | 1.15 | 0 | 15 | 275790 | 998.3 | 3.281 | 0.001 | 1.82e-05 | 0.0727 | 3.0596 | 6.126 | 9163.1961 | 3313.065 | Dispersed Bubbly | Dispersed | 0.0020492 | 1.0789 | 1.002e-06 | 0.00052757 | 0.0018993 | 383.3333
Saljoshi and Autee (2017) | Experimental investigation of two-phase flow patterns in minichannels at horizontal orientation | 13 | Gas-Liquid | Water | Air | 0.003 | Acrylic | 1.15 | 0 | 15 | 275790 | 998.3 | 3.281 | 0.001 | 1.82e-05 | 0.0727 | 1.9695 | 6.1222 | 5898.575 | 3311.0499 | Dispersed Bubbly | Dispersed | 0.0020492 | 1.0789 | 1.002e-06 | 0.00052757 | 0.0018993 | 383.3333
Saljoshi and Autee (2017) | Experimental investigation of two-phase flow patterns in minichannels at horizontal orientation | 13 | Gas-Liquid | Water | Air | 0.003 | Acrylic | 1.15 | 0 | 15 | 275790 | 998.3 | 3.281 | 0.001 | 1.82e-05 | 0.0727 | 1.4684 | 6.1197 | 4397.5811 | 3309.7072 | Dispersed Bubbly | Dispersed | 0.0020492 | 1.0789 | 1.002e-06 | 0.00052757 | 0.0018993 | 383.3333
Saljoshi and Autee (2017) | Experimental investigation of two-phase flow patterns in minichannels at horizontal orientation | 13 | Gas-Liquid | Water | Air | 0.003 | Acrylic | 1.15 | 0 | 15 | 275790 | 998.3 | 3.281 | 0.001 | 1.82e-05 | 0.0727 | 0.97906 | 6.1163 | 2932.1852 | 3307.8549 | Dispersed Bubbly | Dispersed | 0.0020492 | 1.0789 | 1.002e-06 | 0.00052757 | 0.0018993 | 383.3333
Saljoshi and Autee (2017) | Experimental investigation of two-phase flow patterns in minichannels at horizontal orientation | 13 | Gas-Liquid | Water | Air | 0.003 | Acrylic | 1.15 | 0 | 15 | 275790 | 998.3 | 3.281 | 0.001 | 1.82e-05 | 0.0727 | 0.73104 | 6.1139 | 2189.3862 | 3306.5205 | Dispersed Bubbly | Dispersed | 0.0020492 | 1.0789 | 1.002e-06 | 0.00052757 | 0.0018993 | 383.3333
Saljoshi and Autee (2017) | Experimental investigation of two-phase flow patterns in minichannels at horizontal orientation | 13 | Gas-Liquid | Water | Air | 0.003 | Acrylic | 1.15 | 0 | 15 | 275790 | 998.3 | 3.281 | 0.001 | 1.82e-05 | 0.0727 | 3.0669 | 8.2811 | 9185.0573 | 4478.6085 | Dispersed Bubbly | Dispersed | 0.0020492 | 1.0789 | 1.002e-06 | 0.00052757 | 0.0018993 | 383.3333
Saljoshi and Autee (2017) | Experimental investigation of two-phase flow patterns in minichannels at horizontal orientation | 13 | Gas-Liquid | Water | Air | 0.003 | Acrylic | 1.15 | 0 | 15 | 275790 | 998.3 | 3.281 | 0.001 | 1.82e-05 | 0.0727 | 1.9742 | 8.276 | 5912.6476 | 4475.8845 | Dispersed Bubbly | Dispersed | 0.0020492 | 1.0789 | 1.002e-06 | 0.00052757 | 0.0018993 | 383.3333
Saljoshi and Autee (2017) | Experimental investigation of two-phase flow patterns in minichannels at horizontal orientation | 13 | Gas-Liquid | Water | Air | 0.003 | Acrylic | 1.15 | 0 | 15 | 275790 | 998.3 | 3.281 | 0.001 | 1.82e-05 | 0.0727 | 1.4719 | 8.2727 | 4408.0726 | 4474.0694 | Dispersed Bubbly | Dispersed | 0.0020492 | 1.0789 | 1.002e-06 | 0.00052757 | 0.0018993 | 383.3333
Saljoshi and Autee (2017) | Experimental investigation of two-phase flow patterns in minichannels at horizontal orientation | 13 | Gas-Liquid | Water | Air | 0.003 | Acrylic | 1.15 | 0 | 15 | 275790 | 998.3 | 3.281 | 0.001 | 1.82e-05 | 0.0727 | 0.9793 | 8.268 | 2932.8939 | 4471.5523 | Dispersed Bubbly | Dispersed | 0.0020492 | 1.0789 | 1.002e-06 | 0.00052757 | 0.0018993 | 383.3333
Saljoshi and Autee (2017) | Experimental investigation of two-phase flow patterns in minichannels at horizontal orientation | 13 | Gas-Liquid | Water | Air | 0.003 | Acrylic | 1.15 | 0 | 15 | 275790 | 998.3 | 3.281 | 0.001 | 1.82e-05 | 0.0727 | 0.73278 | 8.2647 | 2194.6096 | 4469.7616 | Dispersed Bubbly | Dispersed | 0.0020492 | 1.0789 | 1.002e-06 | 0.00052757 | 0.0018993 | 383.3333
Saljoshi and Autee (2017) | Experimental investigation of two-phase flow patterns in minichannels at horizontal orientation | 13 | Gas-Liquid | Water | Air | 0.003 | Acrylic | 1.15 | 0 | 15 | 275790 | 998.3 | 3.281 | 0.001 | 1.82e-05 | 0.0727 | 0.59083 | 0.47297 | 1769.4698 | 255.7918 | Slug | Intermittent | 0.0020492 | 1.0789 | 1.002e-06 | 0.00052757 | 0.0018993 | 383.3333
Saljoshi and Autee (2017) | Experimental investigation of two-phase flow patterns in minichannels at horizontal orientation | 13 | Gas-Liquid | Water | Air | 0.003 | Acrylic | 1.15 | 0 | 15 | 275790 | 998.3 | 3.281 | 0.001 | 1.82e-05 | 0.0727 | 0.47841 | 0.47283 | 1432.7771 | 255.7172 | Slug | Intermittent | 0.0020492 | 1.0789 | 1.002e-06 | 0.00052757 | 0.0018993 | 383.3333
Saljoshi and Autee (2017) | Experimental investigation of two-phase flow patterns in minichannels at horizontal orientation | 13 | Gas-Liquid | Water | Air | 0.003 | Acrylic | 1.15 | 0 | 15 | 275790 | 998.3 | 3.281 | 0.001 | 1.82e-05 | 0.0727 | 0.2996 | 0.47252 | 897.2687 | 255.552 | Slug | Intermittent | 0.0020492 | 1.0789 | 1.002e-06 | 0.00052757 | 0.0018993 | 383.3333
Saljoshi and Autee (2017) | Experimental investigation of two-phase flow patterns in minichannels at horizontal orientation | 13 | Gas-Liquid | Water | Air | 0.003 | Acrylic | 1.15 | 0 | 15 | 275790 | 998.3 | 3.281 | 0.001 | 1.82e-05 | 0.0727 | 0.59487 | 0.70393 | 1781.5684 | 380.6999 | Slug | Intermittent | 0.0020492 | 1.0789 | 1.002e-06 | 0.00052757 | 0.0018993 | 383.3333
Saljoshi and Autee (2017) | Experimental investigation of two-phase flow patterns in minichannels at horizontal orientation | 13 | Gas-Liquid | Water | Air | 0.003 | Acrylic | 1.15 | 0 | 15 | 275790 | 998.3 | 3.281 | 0.001 | 1.82e-05 | 0.0727 | 0.47903 | 0.70371 | 1434.6525 | 380.586 | Slug | Intermittent | 0.0020492 | 1.0789 | 1.002e-06 | 0.00052757 | 0.0018993 | 383.3333
Saljoshi and Autee (2017) | Experimental investigation of two-phase flow patterns in minichannels at horizontal orientation | 13 | Gas-Liquid | Water | Air | 0.003 | Acrylic | 1.15 | 0 | 15 | 275790 | 998.3 | 3.281 | 0.001 | 1.82e-05 | 0.0727 | 0.29944 | 0.70326 | 896.7957 | 380.3391 | Slug | Intermittent | 0.0020492 | 1.0789 | 1.002e-06 | 0.00052757 | 0.0018993 | 383.3333
Saljoshi and Autee (2017) | Experimental investigation of two-phase flow patterns in minichannels at horizontal orientation | 13 | Gas-Liquid | Water | Air | 0.003 | Acrylic | 1.15 | 0 | 15 | 275790 | 998.3 | 3.281 | 0.001 | 1.82e-05 | 0.0727 | 0.59516 | 1.191 | 1782.4357 | 644.1428 | Slug | Intermittent | 0.0020492 | 1.0789 | 1.002e-06 | 0.00052757 | 0.0018993 | 383.3333
Saljoshi and Autee (2017) | Experimental investigation of two-phase flow patterns in minichannels at horizontal orientation | 13 | Gas-Liquid | Water | Air | 0.003 | Acrylic | 1.15 | 0 | 15 | 275790 | 998.3 | 3.281 | 0.001 | 1.82e-05 | 0.0727 | 0.48191 | 1.1907 | 1443.2759 | 643.9551 | Slug | Intermittent | 0.0020492 | 1.0789 | 1.002e-06 | 0.00052757 | 0.0018993 | 383.3333
Saljoshi and Autee (2017) | Experimental investigation of two-phase flow patterns in minichannels at horizontal orientation | 13 | Gas-Liquid | Water | Air | 0.003 | Acrylic | 1.15 | 0 | 15 | 275790 | 998.3 | 3.281 | 0.001 | 1.82e-05 | 0.0727 | 0.30179 | 1.1899 | 903.8435 | 643.5389 | Slug | Intermittent | 0.0020492 | 1.0789 | 1.002e-06 | 0.00052757 | 0.0018993 | 383.3333
Saljoshi and Autee (2017) | Experimental investigation of two-phase flow patterns in minichannels at horizontal orientation | 13 | Gas-Liquid | Water | Air | 0.003 | Acrylic | 1.15 | 0 | 15 | 275790 | 998.3 | 3.281 | 0.001 | 1.82e-05 | 0.0727 | 0.59853 | 1.6519 | 1792.5254 | 893.3851 | Slug | Intermittent | 0.0020492 | 1.0789 | 1.002e-06 | 0.00052757 | 0.0018993 | 383.3333
Saljoshi and Autee (2017) | Experimental investigation of two-phase flow patterns in minichannels at horizontal orientation | 13 | Gas-Liquid | Water | Air | 0.003 | Acrylic | 1.15 | 0 | 15 | 275790 | 998.3 | 3.281 | 0.001 | 1.82e-05 | 0.0727 | 0.48168 | 1.6514 | 1442.5931 | 893.1171 | Slug | Intermittent | 0.0020492 | 1.0789 | 1.002e-06 | 0.00052757 | 0.0018993 | 383.3333
Saljoshi and Autee (2017) | Experimental investigation of two-phase flow patterns in minichannels at horizontal orientation | 13 | Gas-Liquid | Water | Air | 0.003 | Acrylic | 1.15 | 0 | 15 | 275790 | 998.3 | 3.281 | 0.001 | 1.82e-05 | 0.0727 | 0.30165 | 1.6503 | 903.4159 | 892.54 | Slug | Intermittent | 0.0020492 | 1.0789 | 1.002e-06 | 0.00052757 | 0.0018993 | 383.3333
Saljoshi and Autee (2017) | Experimental investigation of two-phase flow patterns in minichannels at horizontal orientation | 13 | Gas-Liquid | Water | Air | 0.003 | Acrylic | 1.15 | 0 | 15 | 275790 | 998.3 | 3.281 | 0.001 | 1.82e-05 | 0.0727 | 0.59946 | 2.3506 | 1795.3328 | 1271.2594 | Slug | Intermittent | 0.0020492 | 1.0789 | 1.002e-06 | 0.00052757 | 0.0018993 | 383.3333
Saljoshi and Autee (2017) | Experimental investigation of two-phase flow patterns in minichannels at horizontal orientation | 13 | Gas-Liquid | Water | Air | 0.003 | Acrylic | 1.15 | 0 | 15 | 275790 | 998.3 | 3.281 | 0.001 | 1.82e-05 | 0.0727 | 0.48231 | 2.365 | 1444.4838 | 1279.0547 | Slug | Intermittent | 0.0020492 | 1.0789 | 1.002e-06 | 0.00052757 | 0.0018993 | 383.3333
Saljoshi and Autee (2017) | Experimental investigation of two-phase flow patterns in minichannels at horizontal orientation | 13 | Gas-Liquid | Water | Air | 0.003 | Acrylic | 1.15 | 0 | 15 | 275790 | 998.3 | 3.281 | 0.001 | 1.82e-05 | 0.0727 | 0.30286 | 2.3484 | 907.0478 | 1270.0612 | Slug | Intermittent | 0.0020492 | 1.0789 | 1.002e-06 | 0.00052757 | 0.0018993 | 383.3333
Saljoshi and Autee (2017) | Experimental investigation of two-phase flow patterns in minichannels at horizontal orientation | 13 | Gas-Liquid | Water | Air | 0.003 | Acrylic | 1.15 | 0 | 15 | 275790 | 998.3 | 3.281 | 0.001 | 1.82e-05 | 0.0727 | 0.60141 | 3.5436 | 1801.1678 | 1916.4562 | Slug | Intermittent | 0.0020492 | 1.0789 | 1.002e-06 | 0.00052757 | 0.0018993 | 383.3333
Saljoshi and Autee (2017) | Experimental investigation of two-phase flow patterns in minichannels at horizontal orientation | 13 | Gas-Liquid | Water | Air | 0.003 | Acrylic | 1.15 | 0 | 15 | 275790 | 998.3 | 3.281 | 0.001 | 1.82e-05 | 0.0727 | 0.48608 | 3.5425 | 1455.7693 | 1915.8927 | Slug | Intermittent | 0.0020492 | 1.0789 | 1.002e-06 | 0.00052757 | 0.0018993 | 383.3333
Saljoshi and Autee (2017) | Experimental investigation of two-phase flow patterns in minichannels at horizontal orientation | 13 | Gas-Liquid | Water | Air | 0.003 | Acrylic | 1.15 | 0 | 15 | 275790 | 998.3 | 3.281 | 0.001 | 1.82e-05 | 0.0727 | 0.30441 | 3.5403 | 911.6674 | 1914.6546 | Slug | Intermittent | 0.0020492 | 1.0789 | 1.002e-06 | 0.00052757 | 0.0018993 | 383.3333
Saljoshi and Autee (2017) | Experimental investigation of two-phase flow patterns in minichannels at horizontal orientation | 13 | Gas-Liquid | Water | Air | 0.003 | Acrylic | 1.15 | 0 | 15 | 275790 | 998.3 | 3.281 | 0.001 | 1.82e-05 | 0.0727 | 0.60165 | 4.6989 | 1801.8802 | 2541.2933 | Slug | Intermittent | 0.0020492 | 1.0789 | 1.002e-06 | 0.00052757 | 0.0018993 | 383.3333
Saljoshi and Autee (2017) | Experimental investigation of two-phase flow patterns in minichannels at horizontal orientation | 13 | Gas-Liquid | Water | Air | 0.003 | Acrylic | 1.15 | 0 | 15 | 275790 | 998.3 | 3.281 | 0.001 | 1.82e-05 | 0.0727 | 0.48717 | 4.6976 | 1459.0205 | 2540.5525 | Slug | Intermittent | 0.0020492 | 1.0789 | 1.002e-06 | 0.00052757 | 0.0018993 | 383.3333
Saljoshi and Autee (2017) | Experimental investigation of two-phase flow patterns in minichannels at horizontal orientation | 13 | Gas-Liquid | Water | Air | 0.003 | Acrylic | 1.15 | 0 | 15 | 275790 | 998.3 | 3.281 | 0.001 | 1.82e-05 | 0.0727 | 0.30509 | 4.6945 | 913.7035 | 2538.9108 | Slug | Intermittent | 0.0020492 | 1.0789 | 1.002e-06 | 0.00052757 | 0.0018993 | 383.3333
Saljoshi and Autee (2017) | Experimental investigation of two-phase flow patterns in minichannels at horizontal orientation | 13 | Gas-Liquid | Water | Air | 0.003 | Acrylic | 1.15 | 0 | 15 | 275790 | 998.3 | 3.281 | 0.001 | 1.82e-05 | 0.0727 | 0.61248 | 5.8816 | 1834.3029 | 3180.9214 | Slug Annular | Intermittent | 0.0020492 | 1.0789 | 1.002e-06 | 0.00052757 | 0.0018993 | 383.3333
Saljoshi and Autee (2017) | Experimental investigation of two-phase flow patterns in minichannels at horizontal orientation | 13 | Gas-Liquid | Water | Air | 0.003 | Acrylic | 1.15 | 0 | 15 | 275790 | 998.3 | 3.281 | 0.001 | 1.82e-05 | 0.0727 | 0.46295 | 5.8793 | 1386.4874 | 3179.6919 | Slug Annular | Intermittent | 0.0020492 | 1.0789 | 1.002e-06 | 0.00052757 | 0.0018993 | 383.3333
Saljoshi and Autee (2017) | Experimental investigation of two-phase flow patterns in minichannels at horizontal orientation | 13 | Gas-Liquid | Water | Air | 0.003 | Acrylic | 1.15 | 0 | 15 | 275790 | 998.3 | 3.281 | 0.001 | 1.82e-05 | 0.0727 | 0.30703 | 5.876 | 919.5358 | 3177.8889 | Slug Annular | Intermittent | 0.0020492 | 1.0789 | 1.002e-06 | 0.00052757 | 0.0018993 | 383.3333
Saljoshi and Autee (2017) | Experimental investigation of two-phase flow patterns in minichannels at horizontal orientation | 13 | Gas-Liquid | Water | Air | 0.003 | Acrylic | 1.15 | 0 | 15 | 275790 | 998.3 | 3.281 | 0.001 | 1.82e-05 | 0.0727 | 0.61479 | 7.0839 | 1841.2211 | 3831.1619 | Slug Annular | Intermittent | 0.0020492 | 1.0789 | 1.002e-06 | 0.00052757 | 0.0018993 | 383.3333
Saljoshi and Autee (2017) | Experimental investigation of two-phase flow patterns in minichannels at horizontal orientation | 13 | Gas-Liquid | Water | Air | 0.003 | Acrylic | 1.15 | 0 | 15 | 275790 | 998.3 | 3.281 | 0.001 | 1.82e-05 | 0.0727 | 0.46399 | 7.0812 | 1389.5897 | 3829.673 | Slug Annular | Intermittent | 0.0020492 | 1.0789 | 1.002e-06 | 0.00052757 | 0.0018993 | 383.3333
Saljoshi and Autee (2017) | Experimental investigation of two-phase flow patterns in minichannels at horizontal orientation | 13 | Gas-Liquid | Water | Air | 0.003 | Acrylic | 1.15 | 0 | 15 | 275790 | 998.3 | 3.281 | 0.001 | 1.82e-05 | 0.0727 | 0.30702 | 7.0771 | 919.4814 | 3827.4893 | Slug Annular | Intermittent | 0.0020492 | 1.0789 | 1.002e-06 | 0.00052757 | 0.0018993 | 383.3333
Saljoshi and Autee (2017) | Experimental investigation of two-phase flow patterns in minichannels at horizontal orientation | 13 | Gas-Liquid | Water | Air | 0.003 | Acrylic | 1.15 | 0 | 15 | 275790 | 998.3 | 3.281 | 0.001 | 1.82e-05 | 0.0727 | 0.61337 | 9.454 | 1836.9786 | 5112.9333 | Slug Annular | Intermittent | 0.0020492 | 1.0789 | 1.002e-06 | 0.00052757 | 0.0018993 | 383.3333
Saljoshi and Autee (2017) | Experimental investigation of two-phase flow patterns in minichannels at horizontal orientation | 13 | Gas-Liquid | Water | Air | 0.003 | Acrylic | 1.15 | 0 | 15 | 275790 | 998.3 | 3.281 | 0.001 | 1.82e-05 | 0.0727 | 0.46469 | 9.4503 | 1391.699 | 5110.9733 | Slug Annular | Intermittent | 0.0020492 | 1.0789 | 1.002e-06 | 0.00052757 | 0.0018993 | 383.3333
Saljoshi and Autee (2017) | Experimental investigation of two-phase flow patterns in minichannels at horizontal orientation | 13 | Gas-Liquid | Water | Air | 0.003 | Acrylic | 1.15 | 0 | 15 | 275790 | 998.3 | 3.281 | 0.001 | 1.82e-05 | 0.0727 | 0.30819 | 9.445 | 922.9922 | 5108.0751 | Slug Annular | Intermittent | 0.0020492 | 1.0789 | 1.002e-06 | 0.00052757 | 0.0018993 | 383.3333
Note on W1: Author: Classified as: Stratified Intermittent Annular Dispersed
Note on M3: André: Properties of the flow not provided in the paper. Assumed ambient pressure at 15ºC
Note on Q3: Author: Fonte: https://www.engineeringtoolbox.com/water-surface-tension-d_597.html
Note on M4: André: Properties of the flow not provided in the paper. Assumed ambient pressure at 15ºC
Note on Q4: Author: Fonte: https://www.engineeringtoolbox.com/water-surface-tension-d_597.html
Note on M5: André: Properties of the flow not provided in the paper. Assumed ambient pressure at 15ºC
Note on Q5: Author: Fonte: https://www.engineeringtoolbox.com/water-surface-tension-d_597.html
Note on M6: André: Properties of the flow not provided in the paper. Assumed ambient pressure at 15ºC
Note on Q6: Author: Fonte: https://www.engineeringtoolbox.com/water-surface-tension-d_597.html
Note on M7: André: Properties of the flow not provided in the paper. Assumed ambient pressure at 15ºC
Note on Q7: Author: Fonte: https://www.engineeringtoolbox.com/water-surface-tension-d_597.html
Note on M8: André: Properties of the flow not provided in the paper. Assumed ambient pressure at 15ºC
Note on Q8: Author: Fonte: https://www.engineeringtoolbox.com/water-surface-tension-d_597.html
Note on M9: André: Properties of the flow not provided in the paper. Assumed ambient pressure at 15ºC
Note on Q9: Author: Fonte: https://www.engineeringtoolbox.com/water-surface-tension-d_597.html
Note on M10: André: Properties of the flow not provided in the paper. Assumed ambient pressure at 15ºC
Note on Q10: Author: Fonte: https://www.engineeringtoolbox.com/water-surface-tension-d_597.html
Note on M11: André: Properties of the flow not provided in the paper. Assumed ambient pressure at 15ºC
Note on Q11: Author: Fonte: https://www.engineeringtoolbox.com/water-surface-tension-d_597.html
Note on M12: André: Properties of the flow not provided in the paper. Assumed ambient pressure at 15ºC
Note on Q12: Author: Fonte: https://www.engineeringtoolbox.com/water-surface-tension-d_597.html
Note on M13: André: Properties of the flow not provided in the paper. Assumed ambient pressure at 15ºC
Note on Q13: Author: Fonte: https://www.engineeringtoolbox.com/water-surface-tension-d_597.html
Note on M14: André: Properties of the flow not provided in the paper. Assumed ambient pressure at 15ºC
Note on Q14: Author: Fonte: https://www.engineeringtoolbox.com/water-surface-tension-d_597.html
Note on M15: André: Properties of the flow not provided in the paper. Assumed ambient pressure at 15ºC
Note on Q15: Author: Fonte: https://www.engineeringtoolbox.com/water-surface-tension-d_597.html
Note on M16: André: Properties of the flow not provided in the paper. Assumed ambient pressure at 15ºC
Note on Q16: Author: Fonte: https://www.engineeringtoolbox.com/water-surface-tension-d_597.html
Note on M17: André: Properties of the flow not provided in the paper. Assumed ambient pressure at 15ºC
Note on Q17: Author: Fonte: https://www.engineeringtoolbox.com/water-surface-tension-d_597.html
Note on M18: André: Properties of the flow not provided in the paper. Assumed ambient pressure at 15ºC
Note on Q18: Author: Fonte: https://www.engineeringtoolbox.com/water-surface-tension-d_597.html
Note on M19: André: Properties of the flow not provided in the paper. Assumed ambient pressure at 15ºC
Note on Q19: Author: Fonte: https://www.engineeringtoolbox.com/water-surface-tension-d_597.html
Note on M20: André: Properties of the flow not provided in the paper. Assumed ambient pressure at 15ºC
Note on Q20: Author: Fonte: https://www.engineeringtoolbox.com/water-surface-tension-d_597.html
Note on M21: André: Properties of the flow not provided in the paper. Assumed ambient pressure at 15ºC
Note on Q21: Author: Fonte: https://www.engineeringtoolbox.com/water-surface-tension-d_597.html
Note on M22: André: Properties of the flow not provided in the paper. Assumed ambient pressure at 15ºC
Note on Q22: Author: Fonte: https://www.engineeringtoolbox.com/water-surface-tension-d_597.html
Note on M23: André: Properties of the flow not provided in the paper. Assumed ambient pressure at 15ºC
Note on Q23: Author: Fonte: https://www.engineeringtoolbox.com/water-surface-tension-d_597.html
Note on M24: André: Properties of the flow not provided in the paper. Assumed ambient pressure at 15ºC
Note on Q24: Author: Fonte: https://www.engineeringtoolbox.com/water-surface-tension-d_597.html
Note on M25: André: Properties of the flow not provided in the paper. Assumed ambient pressure at 15ºC
Note on Q25: Author: Fonte: https://www.engineeringtoolbox.com/water-surface-tension-d_597.html
Note on M26: André: Properties of the flow not provided in the paper. Assumed ambient pressure at 15ºC
Note on Q26: Author: Fonte: https://www.engineeringtoolbox.com/water-surface-tension-d_597.html
Note on M27: André: Properties of the flow not provided in the paper. Assumed ambient pressure at 15ºC
Note on Q27: Author: Fonte: https://www.engineeringtoolbox.com/water-surface-tension-d_597.html
Note on M28: André: Properties of the flow not provided in the paper. Assumed ambient pressure at 15ºC
Note on Q28: Author: Fonte: https://www.engineeringtoolbox.com/water-surface-tension-d_597.html
Note on M29: André: Properties of the flow not provided in the paper. Assumed ambient pressure at 15ºC
Note on Q29: Author: Fonte: https://www.engineeringtoolbox.com/water-surface-tension-d_597.html
Note on M30: André: Properties of the flow not provided in the paper. Assumed ambient pressure at 15ºC
Note on Q30: Author: Fonte: https://www.engineeringtoolbox.com/water-surface-tension-d_597.html
Note on M31: André: Properties of the flow not provided in the paper. Assumed ambient pressure at 15ºC
Note on Q31: Author: Fonte: https://www.engineeringtoolbox.com/water-surface-tension-d_597.html
Note on M32: André: Properties of the flow not provided in the paper. Assumed ambient pressure at 15ºC
Note on Q32: Author: Fonte: https://www.engineeringtoolbox.com/water-surface-tension-d_597.html
Note on M33: André: Properties of the flow not provided in the paper. Assumed ambient pressure at 15ºC
Note on Q33: Author: Fonte: https://www.engineeringtoolbox.com/water-surface-tension-d_597.html
Note on M34: André: Properties of the flow not provided in the paper. Assumed ambient pressure at 15ºC
Note on Q34: Author: Fonte: https://www.engineeringtoolbox.com/water-surface-tension-d_597.html
Note on M35: André: Properties of the flow not provided in the paper. Assumed ambient pressure at 15ºC
Note on Q35: Author: Fonte: https://www.engineeringtoolbox.com/water-surface-tension-d_597.html
Note on M36: André: Properties of the flow not provided in the paper. Assumed ambient pressure at 15ºC
Note on Q36: Author: Fonte: https://www.engineeringtoolbox.com/water-surface-tension-d_597.html
Note on M37: André: Properties of the flow not provided in the paper. Assumed ambient pressure at 15ºC
Note on Q37: Author: Fonte: https://www.engineeringtoolbox.com/water-surface-tension-d_597.html
Note on M38: André: Properties of the flow not provided in the paper. Assumed ambient pressure at 15ºC
Note on Q38: Author: Fonte: https://www.engineeringtoolbox.com/water-surface-tension-d_597.html
Note on M39: André: Properties of the flow not provided in the paper. Assumed ambient pressure at 15ºC
Note on Q39: Author: Fonte: https://www.engineeringtoolbox.com/water-surface-tension-d_597.html
Note on M40: André: Properties of the flow not provided in the paper. Assumed ambient pressure at 15ºC
Note on Q40: Author: Fonte: https://www.engineeringtoolbox.com/water-surface-tension-d_597.html
Note on M41: André: Properties of the flow not provided in the paper. Assumed ambient pressure at 15ºC
Note on Q41: Author: Fonte: https://www.engineeringtoolbox.com/water-surface-tension-d_597.html
Note on M42: André: Properties of the flow not provided in the paper. Assumed ambient pressure at 15ºC
Note on Q42: Author: Fonte: https://www.engineeringtoolbox.com/water-surface-tension-d_597.html
Note on M43: André: Properties of the flow not provided in the paper. Assumed ambient pressure at 15ºC
Note on Q43: Author: Fonte: https://www.engineeringtoolbox.com/water-surface-tension-d_597.html
Note on M44: André: Properties of the flow not provided in the paper. Assumed ambient pressure at 15ºC
Note on Q44: Author: Fonte: https://www.engineeringtoolbox.com/water-surface-tension-d_597.html
Note on M45: André: Properties of the flow not provided in the paper. Assumed ambient pressure at 15ºC
Note on Q45: Author: Fonte: https://www.engineeringtoolbox.com/water-surface-tension-d_597.html
Note on M46: André: Properties of the flow not provided in the paper. Assumed ambient pressure at 15ºC
Note on Q46: Author: Fonte: https://www.engineeringtoolbox.com/water-surface-tension-d_597.html
Note on M47: André: Properties of the flow not provided in the paper. Assumed ambient pressure at 15ºC
Note on Q47: Author: Fonte: https://www.engineeringtoolbox.com/water-surface-tension-d_597.html
Note on M48: André: Properties of the flow not provided in the paper. Assumed ambient pressure at 15ºC
Note on Q48: Author: Fonte: https://www.engineeringtoolbox.com/water-surface-tension-d_597.html
Note on M49: André: Properties of the flow not provided in the paper. Assumed ambient pressure at 15ºC
Note on Q49: Author: Fonte: https://www.engineeringtoolbox.com/water-surface-tension-d_597.html
Note on M50: André: Properties of the flow not provided in the paper. Assumed ambient pressure at 15ºC
Note on Q50: Author: Fonte: https://www.engineeringtoolbox.com/water-surface-tension-d_597.html
Note on M51: André: Properties of the flow not provided in the paper. Assumed ambient pressure at 15ºC
Note on Q51: Author: Fonte: https://www.engineeringtoolbox.com/water-surface-tension-d_597.html
Note on M52: André: Properties of the flow not provided in the paper. Assumed ambient pressure at 15ºC
Note on Q52: Author: Fonte: https://www.engineeringtoolbox.com/water-surface-tension-d_597.html
Note on M53: André: Properties of the flow not provided in the paper. Assumed ambient pressure at 15ºC
Note on Q53: Author: Fonte: https://www.engineeringtoolbox.com/water-surface-tension-d_597.html
Note on M54: André: Properties of the flow not provided in the paper. Assumed ambient pressure at 15ºC
Note on Q54: Author: Fonte: https://www.engineeringtoolbox.com/water-surface-tension-d_597.html
Note on M55: André: Properties of the flow not provided in the paper. Assumed ambient pressure at 15ºC
Note on Q55: Author: Fonte: https://www.engineeringtoolbox.com/water-surface-tension-d_597.html
Note on M56: André: Properties of the flow not provided in the paper. Assumed ambient pressure at 15ºC
Note on Q56: Author: Fonte: https://www.engineeringtoolbox.com/water-surface-tension-d_597.html
Note on M57: André: Properties of the flow not provided in the paper. Assumed ambient pressure at 15ºC
Note on Q57: Author: Fonte: https://www.engineeringtoolbox.com/water-surface-tension-d_597.html
Note on M58: André: Properties of the flow not provided in the paper. Assumed ambient pressure at 15ºC
Note on Q58: Author: Fonte: https://www.engineeringtoolbox.com/water-surface-tension-d_597.html
Note on M59: André: Properties of the flow not provided in the paper. Assumed ambient pressure at 15ºC
Note on Q59: Author: Fonte: https://www.engineeringtoolbox.com/water-surface-tension-d_597.html
Note on M60: André: Properties of the flow not provided in the paper. Assumed ambient pressure at 15ºC
Note on Q60: Author: Fonte: https://www.engineeringtoolbox.com/water-surface-tension-d_597.html
Note on M61: André: Properties of the flow not provided in the paper. Assumed ambient pressure at 15ºC
Note on Q61: Author: Fonte: https://www.engineeringtoolbox.com/water-surface-tension-d_597.html
Note on M62: André: Properties of the flow not provided in the paper. Assumed ambient pressure at 15ºC
Note on Q62: Author: Fonte: https://www.engineeringtoolbox.com/water-surface-tension-d_597.html
Note on M63: André: Properties of the flow not provided in the paper. Assumed ambient pressure at 15ºC
Note on Q63: Author: Fonte: https://www.engineeringtoolbox.com/water-surface-tension-d_597.html
Note on M64: André: Properties of the flow not provided in the paper. Assumed ambient pressure at 15ºC
Note on Q64: Author: Fonte: https://www.engineeringtoolbox.com/water-surface-tension-d_597.html
Note on M65: André: Properties of the flow not provided in the paper. Assumed ambient pressure at 15ºC
Note on Q65: Author: Fonte: https://www.engineeringtoolbox.com/water-surface-tension-d_597.html
Note on M66: André: Properties of the flow not provided in the paper. Assumed ambient pressure at 15ºC
Note on Q66: Author: Fonte: https://www.engineeringtoolbox.com/water-surface-tension-d_597.html
Note on M67: André: Properties of the flow not provided in the paper. Assumed ambient pressure at 15ºC
Note on Q67: Author: Fonte: https://www.engineeringtoolbox.com/water-surface-tension-d_597.html
Note on M68: André: Properties of the flow not provided in the paper. Assumed ambient pressure at 15ºC
Note on Q68: Author: Fonte: https://www.engineeringtoolbox.com/water-surface-tension-d_597.html
Note on M69: André: Properties of the flow not provided in the paper. Assumed ambient pressure at 15ºC
Note on Q69: Author: Fonte: https://www.engineeringtoolbox.com/water-surface-tension-d_597.html
Note on M70: André: Properties of the flow not provided in the paper. Assumed ambient pressure at 15ºC
Note on Q70: Author: Fonte: https://www.engineeringtoolbox.com/water-surface-tension-d_597.html
Note on M71: André: Properties of the flow not provided in the paper. Assumed ambient pressure at 15ºC
Note on Q71: Author: Fonte: https://www.engineeringtoolbox.com/water-surface-tension-d_597.html
Note on M72: André: Properties of the flow not provided in the paper. Assumed ambient pressure at 15ºC
Note on Q72: Author: Fonte: https://www.engineeringtoolbox.com/water-surface-tension-d_597.html
Note on M73: André: Properties of the flow not provided in the paper. Assumed ambient pressure at 15ºC
Note on Q73: Author: Fonte: https://www.engineeringtoolbox.com/water-surface-tension-d_597.html
Note on M74: André: Properties of the flow not provided in the paper. Assumed ambient pressure at 15ºC
Note on Q74: Author: Fonte: https://www.engineeringtoolbox.com/water-surface-tension-d_597.html
Note on M75: André: Properties of the flow not provided in the paper. Assumed ambient pressure at 15ºC
Note on Q75: Author: Fonte: https://www.engineeringtoolbox.com/water-surface-tension-d_597.html
Note on M76: André: Properties of the flow not provided in the paper. Assumed ambient pressure at 15ºC
Note on Q76: Author: Fonte: https://www.engineeringtoolbox.com/water-surface-tension-d_597.html
Note on M77: André: Properties of the flow not provided in the paper. Assumed ambient pressure at 15ºC
Note on Q77: Author: Fonte: https://www.engineeringtoolbox.com/water-surface-tension-d_597.html
Note on M78: André: Properties of the flow not provided in the paper. Assumed ambient pressure at 15ºC
Note on Q78: Author: Fonte: https://www.engineeringtoolbox.com/water-surface-tension-d_597.html
Note on M79: André: Properties of the flow not provided in the paper. Assumed ambient pressure at 15ºC
Note on Q79: Author: Fonte: https://www.engineeringtoolbox.com/water-surface-tension-d_597.html
Note on M80: André: Properties of the flow not provided in the paper. Assumed ambient pressure at 15ºC
Note on Q80: Author: Fonte: https://www.engineeringtoolbox.com/water-surface-tension-d_597.html
Note on M81: André: Properties of the flow not provided in the paper. Assumed ambient pressure at 15ºC
Note on Q81: Author: Fonte: https://www.engineeringtoolbox.com/water-surface-tension-d_597.html
Note on M82: André: Properties of the flow not provided in the paper. Assumed ambient pressure at 15ºC
Note on Q82: Author: Fonte: https://www.engineeringtoolbox.com/water-surface-tension-d_597.html
Note on M83: André: Properties of the flow not provided in the paper. Assumed ambient pressure at 15ºC
Note on Q83: Author: Fonte: https://www.engineeringtoolbox.com/water-surface-tension-d_597.html
Note on M84: André: Properties of the flow not provided in the paper. Assumed ambient pressure at 15ºC
Note on Q84: Author: Fonte: https://www.engineeringtoolbox.com/water-surface-tension-d_597.html
Note on M85: André: Properties of the flow not provided in the paper. Assumed ambient pressure at 15ºC
Note on Q85: Author: Fonte: https://www.engineeringtoolbox.com/water-surface-tension-d_597.html
Note on M86: André: Properties of the flow not provided in the paper. Assumed ambient pressure at 15ºC
Note on Q86: Author: Fonte: https://www.engineeringtoolbox.com/water-surface-tension-d_597.html
Note on M87: André: Properties of the flow not provided in the paper. Assumed ambient pressure at 15ºC
Note on Q87: Author: Fonte: https://www.engineeringtoolbox.com/water-surface-tension-d_597.html
Note on M88: André: Properties of the flow not provided in the paper. Assumed ambient pressure at 15ºC
Note on Q88: Author: Fonte: https://www.engineeringtoolbox.com/water-surface-tension-d_597.html
Note on M89: André: Properties of the flow not provided in the paper. Assumed ambient pressure at 15ºC
Note on Q89: Author: Fonte: https://www.engineeringtoolbox.com/water-surface-tension-d_597.html
Note on M90: André: Properties of the flow not provided in the paper. Assumed ambient pressure at 15ºC
Note on Q90: Author: Fonte: https://www.engineeringtoolbox.com/water-surface-tension-d_597.html
Note on M91: André: Properties of the flow not provided in the paper. Assumed ambient pressure at 15ºC
Note on Q91: Author: Fonte: https://www.engineeringtoolbox.com/water-surface-tension-d_597.html
Note on M92: André: Properties of the flow not provided in the paper. Assumed ambient pressure at 15ºC
Note on Q92: Author: Fonte: https://www.engineeringtoolbox.com/water-surface-tension-d_597.html
Note on M93: André: Properties of the flow not provided in the paper. Assumed ambient pressure at 15ºC
Note on Q93: Author: Fonte: https://www.engineeringtoolbox.com/water-surface-tension-d_597.html
Note on M94: André: Properties of the flow not provided in the paper. Assumed ambient pressure at 15ºC
Note on Q94: Author: Fonte: https://www.engineeringtoolbox.com/water-surface-tension-d_597.html
Note on M95: André: Properties of the flow not provided in the paper. Assumed ambient pressure at 15ºC
Note on Q95: Author: Fonte: https://www.engineeringtoolbox.com/water-surface-tension-d_597.html
Note on M96: André: Properties of the flow not provided in the paper. Assumed ambient pressure at 15ºC
Note on Q96: Author: Fonte: https://www.engineeringtoolbox.com/water-surface-tension-d_597.html
Note on M97: André: Properties of the flow not provided in the paper. Assumed ambient pressure at 15ºC
Note on Q97: Author: Fonte: https://www.engineeringtoolbox.com/water-surface-tension-d_597.html
Note on M98: André: Properties of the flow not provided in the paper. Assumed ambient pressure at 15ºC
Note on Q98: Author: Fonte: https://www.engineeringtoolbox.com/water-surface-tension-d_597.html
Note on M99: André: Properties of the flow not provided in the paper. Assumed ambient pressure at 15ºC
Note on Q99: Author: Fonte: https://www.engineeringtoolbox.com/water-surface-tension-d_597.html
Note on M100: André: Properties of the flow not provided in the paper. Assumed ambient pressure at 15ºC
Note on Q100: Author: Fonte: https://www.engineeringtoolbox.com/water-surface-tension-d_597.html
Note on M101: André: Properties of the flow not provided in the paper. Assumed ambient pressure at 15ºC
Note on Q101: Author: Fonte: https://www.engineeringtoolbox.com/water-surface-tension-d_597.html
Note on M102: André: Properties of the flow not provided in the paper. Assumed ambient pressure at 15ºC
Note on Q102: Author: Fonte: https://www.engineeringtoolbox.com/water-surface-tension-d_597.html
Note on M103: André: Properties of the flow not provided in the paper. Assumed ambient pressure at 15ºC
Note on Q103: Author: Fonte: https://www.engineeringtoolbox.com/water-surface-tension-d_597.html
Note on M104: André: Properties of the flow not provided in the paper. Assumed ambient pressure at 15ºC
Note on Q104: Author: Fonte: https://www.engineeringtoolbox.com/water-surface-tension-d_597.html
Note on M105: André: Properties of the flow not provided in the paper. Assumed ambient pressure at 15ºC
Note on Q105: Author: Fonte: https://www.engineeringtoolbox.com/water-surface-tension-d_597.html
Note on M106: André: Properties of the flow not provided in the paper. Assumed ambient pressure at 15ºC
Note on Q106: Author: Fonte: https://www.engineeringtoolbox.com/water-surface-tension-d_597.html
Note on M107: André: Properties of the flow not provided in the paper. Assumed ambient pressure at 15ºC
Note on Q107: Author: Fonte: https://www.engineeringtoolbox.com/water-surface-tension-d_597.html
Note on M108: André: Properties of the flow not provided in the paper. Assumed ambient pressure at 15ºC
Note on Q108: Author: Fonte: https://www.engineeringtoolbox.com/water-surface-tension-d_597.html
Note on M109: André: Properties of the flow not provided in the paper. Assumed ambient pressure at 15ºC
Note on Q109: Author: Fonte: https://www.engineeringtoolbox.com/water-surface-tension-d_597.html
Note on M110: André: Properties of the flow not provided in the paper. Assumed ambient pressure at 15ºC
Note on Q110: Author: Fonte: https://www.engineeringtoolbox.com/water-surface-tension-d_597.html
Note on M111: André: Properties of the flow not provided in the paper. Assumed ambient pressure at 15ºC
Note on Q111: Author: Fonte: https://www.engineeringtoolbox.com/water-surface-tension-d_597.html
Note on M112: André: Properties of the flow not provided in the paper. Assumed ambient pressure at 15ºC
Note on Q112: Author: Fonte: https://www.engineeringtoolbox.com/water-surface-tension-d_597.html
Note on M113: André: Properties of the flow not provided in the paper. Assumed ambient pressure at 15ºC
Note on Q113: Author: Fonte: https://www.engineeringtoolbox.com/water-surface-tension-d_597.html
Note on M114: André: Properties of the flow not provided in the paper. Assumed ambient pressure at 15ºC
Note on Q114: Author: Fonte: https://www.engineeringtoolbox.com/water-surface-tension-d_597.html
Note on M115: André: Properties of the flow not provided in the paper. Assumed ambient pressure at 15ºC
Note on Q115: Author: Fonte: https://www.engineeringtoolbox.com/water-surface-tension-d_597.html
Note on M116: André: Properties of the flow not provided in the paper. Assumed ambient pressure at 15ºC
Note on Q116: Author: Fonte: https://www.engineeringtoolbox.com/water-surface-tension-d_597.html
Note on M117: André: Properties of the flow not provided in the paper. Assumed ambient pressure at 15ºC
Note on Q117: Author: Fonte: https://www.engineeringtoolbox.com/water-surface-tension-d_597.html
Note on M118: André: Properties of the flow not provided in the paper. Assumed ambient pressure at 15ºC
Note on Q118: Author: Fonte: https://www.engineeringtoolbox.com/water-surface-tension-d_597.html
Note on M119: André: Properties of the flow not provided in the paper. Assumed ambient pressure at 15ºC
Note on Q119: Author: Fonte: https://www.engineeringtoolbox.com/water-surface-tension-d_597.html
Note on M120: André: Properties of the flow not provided in the paper. Assumed ambient pressure at 15ºC
Note on Q120: Author: Fonte: https://www.engineeringtoolbox.com/water-surface-tension-d_597.html
Note on M121: André: Properties of the flow not provided in the paper. Assumed ambient pressure at 15ºC
Note on Q121: Author: Fonte: https://www.engineeringtoolbox.com/water-surface-tension-d_597.html
Note on M122: André: Properties of the flow not provided in the paper. Assumed ambient pressure at 15ºC
Note on Q122: Author: Fonte: https://www.engineeringtoolbox.com/water-surface-tension-d_597.html
Note on M123: André: Properties of the flow not provided in the paper. Assumed ambient pressure at 15ºC
Note on Q123: Author: Fonte: https://www.engineeringtoolbox.com/water-surface-tension-d_597.html
Note on M124: André: Properties of the flow not provided in the paper. Assumed ambient pressure at 15ºC
Note on Q124: Author: Fonte: https://www.engineeringtoolbox.com/water-surface-tension-d_597.html
Note on M125: André: Properties of the flow not provided in the paper. Assumed ambient pressure at 15ºC
Note on Q125: Author: Fonte: https://www.engineeringtoolbox.com/water-surface-tension-d_597.html
Note on M126: André: Properties of the flow not provided in the paper. Assumed ambient pressure at 15ºC
Note on Q126: Author: Fonte: https://www.engineeringtoolbox.com/water-surface-tension-d_597.html
Note on M127: André: Properties of the flow not provided in the paper. Assumed ambient pressure at 15ºC
Note on Q127: Author: Fonte: https://www.engineeringtoolbox.com/water-surface-tension-d_597.html
Note on M128: André: Properties of the flow not provided in the paper. Assumed ambient pressure at 15ºC
Note on Q128: Author: Fonte: https://www.engineeringtoolbox.com/water-surface-tension-d_597.html
Note on M129: André: Properties of the flow not provided in the paper. Assumed ambient pressure at 15ºC
Note on Q129: Author: Fonte: https://www.engineeringtoolbox.com/water-surface-tension-d_597.html
Note on M130: André: Properties of the flow not provided in the paper. Assumed ambient pressure at 15ºC
Note on Q130: Author: Fonte: https://www.engineeringtoolbox.com/water-surface-tension-d_597.html
Note on M131: André: Properties of the flow not provided in the paper. Assumed ambient pressure at 15ºC
Note on Q131: Author: Fonte: https://www.engineeringtoolbox.com/water-surface-tension-d_597.html
Note on M132: André: Properties of the flow not provided in the paper. Assumed ambient pressure at 15ºC
Note on Q132: Author: Fonte: https://www.engineeringtoolbox.com/water-surface-tension-d_597.html
Note on M133: André: Properties of the flow not provided in the paper. Assumed ambient pressure at 15ºC
Note on Q133: Author: Fonte: https://www.engineeringtoolbox.com/water-surface-tension-d_597.html
Note on M134: André: Properties of the flow not provided in the paper. Assumed ambient pressure at 15ºC
Note on Q134: Author: Fonte: https://www.engineeringtoolbox.com/water-surface-tension-d_597.html
Note on M135: André: Properties of the flow not provided in the paper. Assumed ambient pressure at 15ºC
Note on Q135: Author: Fonte: https://www.engineeringtoolbox.com/water-surface-tension-d_597.html
Note on M136: André: Properties of the flow not provided in the paper. Assumed ambient pressure at 15ºC
Note on Q136: Author: Fonte: https://www.engineeringtoolbox.com/water-surface-tension-d_597.html
Note on M137: André: Properties of the flow not provided in the paper. Assumed ambient pressure at 15ºC
Note on Q137: Author: Fonte: https://www.engineeringtoolbox.com/water-surface-tension-d_597.html
Note on M138: André: Properties of the flow not provided in the paper. Assumed ambient pressure at 15ºC
Note on Q138: Author: Fonte: https://www.engineeringtoolbox.com/water-surface-tension-d_597.html
Note on M139: André: Properties of the flow not provided in the paper. Assumed ambient pressure at 15ºC
Note on Q139: Author: Fonte: https://www.engineeringtoolbox.com/water-surface-tension-d_597.html
Note on M140: André: Properties of the flow not provided in the paper. Assumed ambient pressure at 15ºC
Note on Q140: Author: Fonte: https://www.engineeringtoolbox.com/water-surface-tension-d_597.html
Note on M141: André: Properties of the flow not provided in the paper. Assumed ambient pressure at 15ºC
Note on Q141: Author: Fonte: https://www.engineeringtoolbox.com/water-surface-tension-d_597.html
Note on M142: André: Properties of the flow not provided in the paper. Assumed ambient pressure at 15ºC
Note on Q142: Author: Fonte: https://www.engineeringtoolbox.com/water-surface-tension-d_597.html
Note on M143: André: Properties of the flow not provided in the paper. Assumed ambient pressure at 15ºC
Note on Q143: Author: Fonte: https://www.engineeringtoolbox.com/water-surface-tension-d_597.html
Note on M144: André: Properties of the flow not provided in the paper. Assumed ambient pressure at 15ºC
Note on Q144: Author: Fonte: https://www.engineeringtoolbox.com/water-surface-tension-d_597.html
Note on M145: André: Properties of the flow not provided in the paper. Assumed ambient pressure at 15ºC
Note on Q145: Author: Fonte: https://www.engineeringtoolbox.com/water-surface-tension-d_597.html
Note on M146: André: Properties of the flow not provided in the paper. Assumed ambient pressure at 15ºC
Note on Q146: Author: Fonte: https://www.engineeringtoolbox.com/water-surface-tension-d_597.html
Note on M147: André: Properties of the flow not provided in the paper. Assumed ambient pressure at 15ºC
Note on Q147: Author: Fonte: https://www.engineeringtoolbox.com/water-surface-tension-d_597.html
Note on M148: André: Properties of the flow not provided in the paper. Assumed ambient pressure at 15ºC
Note on Q148: Author: Fonte: https://www.engineeringtoolbox.com/water-surface-tension-d_597.html
Note on M149: André: Properties of the flow not provided in the paper. Assumed ambient pressure at 15ºC
Note on Q149: Author: Fonte: https://www.engineeringtoolbox.com/water-surface-tension-d_597.html
Note on M150: André: Properties of the flow not provided in the paper. Assumed ambient pressure at 15ºC
Note on Q150: Author: Fonte: https://www.engineeringtoolbox.com/water-surface-tension-d_597.html
Note on M151: André: Properties of the flow not provided in the paper. Assumed ambient pressure at 15ºC
Note on Q151: Author: Fonte: https://www.engineeringtoolbox.com/water-surface-tension-d_597.html
Note on M152: André: Properties of the flow not provided in the paper. Assumed ambient pressure at 15ºC
Note on Q152: Author: Fonte: https://www.engineeringtoolbox.com/water-surface-tension-d_597.html
Note on M153: André: Properties of the flow not provided in the paper. Assumed ambient pressure at 15ºC
Note on Q153: Author: Fonte: https://www.engineeringtoolbox.com/water-surface-tension-d_597.html
Note on M154: André: Properties of the flow not provided in the paper. Assumed ambient pressure at 15ºC
Note on Q154: Author: Fonte: https://www.engineeringtoolbox.com/water-surface-tension-d_597.html
Note on M155: André: Properties of the flow not provided in the paper. Assumed ambient pressure at 15ºC
Note on Q155: Author: Fonte: https://www.engineeringtoolbox.com/water-surface-tension-d_597.html
Note on M156: André: Properties of the flow not provided in the paper. Assumed ambient pressure at 15ºC
Note on Q156: Author: Fonte: https://www.engineeringtoolbox.com/water-surface-tension-d_597.html
Note on M157: André: Properties of the flow not provided in the paper. Assumed ambient pressure at 15ºC
Note on Q157: Author: Fonte: https://www.engineeringtoolbox.com/water-surface-tension-d_597.html
Note on M158: André: Properties of the flow not provided in the paper. Assumed ambient pressure at 15ºC
Note on Q158: Author: Fonte: https://www.engineeringtoolbox.com/water-surface-tension-d_597.html
Note on M159: André: Properties of the flow not provided in the paper. Assumed ambient pressure at 15ºC
Note on Q159: Author: Fonte: https://www.engineeringtoolbox.com/water-surface-tension-d_597.html
Note on M160: André: Properties of the flow not provided in the paper. Assumed ambient pressure at 15ºC
Note on Q160: Author: Fonte: https://www.engineeringtoolbox.com/water-surface-tension-d_597.html
Note on M161: André: Properties of the flow not provided in the paper. Assumed ambient pressure at 15ºC
Note on Q161: Author: Fonte: https://www.engineeringtoolbox.com/water-surface-tension-d_597.html
Note on M162: André: Properties of the flow not provided in the paper. Assumed ambient pressure at 15ºC
Note on Q162: Author: Fonte: https://www.engineeringtoolbox.com/water-surface-tension-d_597.html
Note on M163: André: Properties of the flow not provided in the paper. Assumed ambient pressure at 15ºC
Note on Q163: Author: Fonte: https://www.engineeringtoolbox.com/water-surface-tension-d_597.html
Note on M164: André: Properties of the flow not provided in the paper. Assumed ambient pressure at 15ºC
Note on Q164: Author: Fonte: https://www.engineeringtoolbox.com/water-surface-tension-d_597.html
Note on M165: André: Properties of the flow not provided in the paper. Assumed ambient pressure at 15ºC
Note on Q165: Author: Fonte: https://www.engineeringtoolbox.com/water-surface-tension-d_597.html
Note on M166: André: Properties of the flow not provided in the paper. Assumed ambient pressure at 15ºC
Note on Q166: Author: Fonte: https://www.engineeringtoolbox.com/water-surface-tension-d_597.html
Note on M167: André: Properties of the flow not provided in the paper. Assumed ambient pressure at 15ºC
Note on Q167: Author: Fonte: https://www.engineeringtoolbox.com/water-surface-tension-d_597.html
Note on M168: André: Properties of the flow not provided in the paper. Assumed ambient pressure at 15ºC
Note on Q168: Author: Fonte: https://www.engineeringtoolbox.com/water-surface-tension-d_597.html
Note on M169: André: Properties of the flow not provided in the paper. Assumed ambient pressure at 15ºC
Note on Q169: Author: Fonte: https://www.engineeringtoolbox.com/water-surface-tension-d_597.html
Note on M170: André: Properties of the flow not provided in the paper. Assumed ambient pressure at 15ºC
Note on Q170: Author: Fonte: https://www.engineeringtoolbox.com/water-surface-tension-d_597.html
Note on M171: André: Properties of the flow not provided in the paper. Assumed ambient pressure at 15ºC
Note on Q171: Author: Fonte: https://www.engineeringtoolbox.com/water-surface-tension-d_597.html
Note on M172: André: Properties of the flow not provided in the paper. Assumed ambient pressure at 15ºC
Note on Q172: Author: Fonte: https://www.engineeringtoolbox.com/water-surface-tension-d_597.html
Note on M173: André: Properties of the flow not provided in the paper. Assumed ambient pressure at 15ºC
Note on Q173: Author: Fonte: https://www.engineeringtoolbox.com/water-surface-tension-d_597.html
Note on M174: André: Properties of the flow not provided in the paper. Assumed ambient pressure at 15ºC
Note on Q174: Author: Fonte: https://www.engineeringtoolbox.com/water-surface-tension-d_597.html
Note on M175: André: Properties of the flow not provided in the paper. Assumed ambient pressure at 15ºC
Note on Q175: Author: Fonte: https://www.engineeringtoolbox.com/water-surface-tension-d_597.html
Note on M176: André: Properties of the flow not provided in the paper. Assumed ambient pressure at 15ºC
Note on Q176: Author: Fonte: https://www.engineeringtoolbox.com/water-surface-tension-d_597.html
Note on M177: André: Properties of the flow not provided in the paper. Assumed ambient pressure at 15ºC
Note on Q177: Author: Fonte: https://www.engineeringtoolbox.com/water-surface-tension-d_597.html
Note on M178: André: Properties of the flow not provided in the paper. Assumed ambient pressure at 15ºC
Note on Q178: Author: Fonte: https://www.engineeringtoolbox.com/water-surface-tension-d_597.html
Note on M179: André: Properties of the flow not provided in the paper. Assumed ambient pressure at 15ºC
Note on Q179: Author: Fonte: https://www.engineeringtoolbox.com/water-surface-tension-d_597.html
Note on M180: André: Properties of the flow not provided in the paper. Assumed ambient pressure at 15ºC
Note on Q180: Author: Fonte: https://www.engineeringtoolbox.com/water-surface-tension-d_597.html
Note on M181: André: Properties of the flow not provided in the paper. Assumed ambient pressure at 15ºC
Note on Q181: Author: Fonte: https://www.engineeringtoolbox.com/water-surface-tension-d_597.html
Note on M182: André: Properties of the flow not provided in the paper. Assumed ambient pressure at 15ºC
Note on Q182: Author: Fonte: https://www.engineeringtoolbox.com/water-surface-tension-d_597.html
Note on M183: André: Properties of the flow not provided in the paper. Assumed ambient pressure at 15ºC
Note on Q183: Author: Fonte: https://www.engineeringtoolbox.com/water-surface-tension-d_597.html
Note on M184: André: Properties of the flow not provided in the paper. Assumed ambient pressure at 15ºC
Note on Q184: Author: Fonte: https://www.engineeringtoolbox.com/water-surface-tension-d_597.html
Note on M185: André: Properties of the flow not provided in the paper. Assumed ambient pressure at 15ºC
Note on Q185: Author: Fonte: https://www.engineeringtoolbox.com/water-surface-tension-d_597.html
Note on M186: André: Properties of the flow not provided in the paper. Assumed ambient pressure at 15ºC
Note on Q186: Author: Fonte: https://www.engineeringtoolbox.com/water-surface-tension-d_597.html
Note on M187: André: Properties of the flow not provided in the paper. Assumed ambient pressure at 15ºC
Note on Q187: Author: Fonte: https://www.engineeringtoolbox.com/water-surface-tension-d_597.html
Note on M188: André: Properties of the flow not provided in the paper. Assumed ambient pressure at 15ºC
Note on Q188: Author: Fonte: https://www.engineeringtoolbox.com/water-surface-tension-d_597.html
Note on M189: André: Properties of the flow not provided in the paper. Assumed ambient pressure at 15ºC
Note on Q189: Author: Fonte: https://www.engineeringtoolbox.com/water-surface-tension-d_597.html
Note on M190: André: Properties of the flow not provided in the paper. Assumed ambient pressure at 15ºC
Note on Q190: Author: Fonte: https://www.engineeringtoolbox.com/water-surface-tension-d_597.html
Note on M191: André: Properties of the flow not provided in the paper. Assumed ambient pressure at 15ºC
Note on Q191: Author: Fonte: https://www.engineeringtoolbox.com/water-surface-tension-d_597.html
Note on M192: André: Properties of the flow not provided in the paper. Assumed ambient pressure at 15ºC
Note on Q192: Author: Fonte: https://www.engineeringtoolbox.com/water-surface-tension-d_597.html
Note on M193: André: Properties of the flow not provided in the paper. Assumed ambient pressure at 15ºC
Note on Q193: Author: Fonte: https://www.engineeringtoolbox.com/water-surface-tension-d_597.html
Note on M194: André: Properties of the flow not provided in the paper. Assumed ambient pressure at 15ºC
Note on Q194: Author: Fonte: https://www.engineeringtoolbox.com/water-surface-tension-d_597.html
Note on M195: André: Properties of the flow not provided in the paper. Assumed ambient pressure at 15ºC
Note on Q195: Author: Fonte: https://www.engineeringtoolbox.com/water-surface-tension-d_597.html
Note on M196: André: Properties of the flow not provided in the paper. Assumed ambient pressure at 15ºC
Note on Q196: Author: Fonte: https://www.engineeringtoolbox.com/water-surface-tension-d_597.html
Note on M197: André: Properties of the flow not provided in the paper. Assumed ambient pressure at 15ºC
Note on Q197: Author: Fonte: https://www.engineeringtoolbox.com/water-surface-tension-d_597.html
Note on M198: André: Properties of the flow not provided in the paper. Assumed ambient pressure at 15ºC
Note on Q198: Author: Fonte: https://www.engineeringtoolbox.com/water-surface-tension-d_597.html
Note on M199: André: Properties of the flow not provided in the paper. Assumed ambient pressure at 15ºC
Note on Q199: Author: Fonte: https://www.engineeringtoolbox.com/water-surface-tension-d_597.html
Note on M200: André: Properties of the flow not provided in the paper. Assumed ambient pressure at 15ºC
Note on Q200: Author: Fonte: https://www.engineeringtoolbox.com/water-surface-tension-d_597.html
Note on M201: André: Properties of the flow not provided in the paper. Assumed ambient pressure at 15ºC
Note on Q201: Author: Fonte: https://www.engineeringtoolbox.com/water-surface-tension-d_597.html
Note on M202: André: Properties of the flow not provided in the paper. Assumed ambient pressure at 15ºC
Note on Q202: Author: Fonte: https://www.engineeringtoolbox.com/water-surface-tension-d_597.html
Note on M203: André: Properties of the flow not provided in the paper. Assumed ambient pressure at 15ºC
Note on Q203: Author: Fonte: https://www.engineeringtoolbox.com/water-surface-tension-d_597.html
Note on M204: André: Properties of the flow not provided in the paper. Assumed ambient pressure at 15ºC
Note on Q204: Author: Fonte: https://www.engineeringtoolbox.com/water-surface-tension-d_597.html
Note on M205: André: Properties of the flow not provided in the paper. Assumed ambient pressure at 15ºC
Note on Q205: Author: Fonte: https://www.engineeringtoolbox.com/water-surface-tension-d_597.html
Note on M206: André: Properties of the flow not provided in the paper. Assumed ambient pressure at 15ºC
Note on Q206: Author: Fonte: https://www.engineeringtoolbox.com/water-surface-tension-d_597.html
Note on M207: André: Properties of the flow not provided in the paper. Assumed ambient pressure at 15ºC
Note on Q207: Author: Fonte: https://www.engineeringtoolbox.com/water-surface-tension-d_597.html
Note on M208: André: Properties of the flow not provided in the paper. Assumed ambient pressure at 15ºC
Note on Q208: Author: Fonte: https://www.engineeringtoolbox.com/water-surface-tension-d_597.html
Note on M209: André: Properties of the flow not provided in the paper. Assumed ambient pressure at 15ºC
Note on Q209: Author: Fonte: https://www.engineeringtoolbox.com/water-surface-tension-d_597.html
Note on M210: André: Properties of the flow not provided in the paper. Assumed ambient pressure at 15ºC
Note on Q210: Author: Fonte: https://www.engineeringtoolbox.com/water-surface-tension-d_597.html
Note on M211: André: Properties of the flow not provided in the paper. Assumed ambient pressure at 15ºC
Note on Q211: Author: Fonte: https://www.engineeringtoolbox.com/water-surface-tension-d_597.html
Note on M212: André: Properties of the flow not provided in the paper. Assumed ambient pressure at 15ºC
Note on Q212: Author: Fonte: https://www.engineeringtoolbox.com/water-surface-tension-d_597.html
Note on M213: André: Properties of the flow not provided in the paper. Assumed ambient pressure at 15ºC
Note on Q213: Author: Fonte: https://www.engineeringtoolbox.com/water-surface-tension-d_597.html
Note on M214: André: Properties of the flow not provided in the paper. Assumed ambient pressure at 15ºC
Note on Q214: Author: Fonte: https://www.engineeringtoolbox.com/water-surface-tension-d_597.html
Note on M215: André: Properties of the flow not provided in the paper. Assumed ambient pressure at 15ºC
Note on Q215: Author: Fonte: https://www.engineeringtoolbox.com/water-surface-tension-d_597.html
Note on M216: André: Properties of the flow not provided in the paper. Assumed ambient pressure at 15ºC
Note on Q216: Author: Fonte: https://www.engineeringtoolbox.com/water-surface-tension-d_597.html
Note on M217: André: Properties of the flow not provided in the paper. Assumed ambient pressure at 15ºC
Note on Q217: Author: Fonte: https://www.engineeringtoolbox.com/water-surface-tension-d_597.html
Note on M218: André: Properties of the flow not provided in the paper. Assumed ambient pressure at 15ºC
Note on Q218: Author: Fonte: https://www.engineeringtoolbox.com/water-surface-tension-d_597.html
Note on M219: André: Properties of the flow not provided in the paper. Assumed ambient pressure at 15ºC
Note on Q219: Author: Fonte: https://www.engineeringtoolbox.com/water-surface-tension-d_597.html
Note on M220: André: Properties of the flow not provided in the paper. Assumed ambient pressure at 15ºC
Note on Q220: Author: Fonte: https://www.engineeringtoolbox.com/water-surface-tension-d_597.html
Note on M221: André: Properties of the flow not provided in the paper. Assumed ambient pressure at 15ºC
Note on Q221: Author: Fonte: https://www.engineeringtoolbox.com/water-surface-tension-d_597.html
Note on M222: André: Properties of the flow not provided in the paper. Assumed ambient pressure at 15ºC
Note on Q222: Author: Fonte: https://www.engineeringtoolbox.com/water-surface-tension-d_597.html
Note on M223: André: Properties of the flow not provided in the paper. Assumed ambient pressure at 15ºC
Note on Q223: Author: Fonte: https://www.engineeringtoolbox.com/water-surface-tension-d_597.html
Note on M224: André: Properties of the flow not provided in the paper. Assumed ambient pressure at 15ºC
Note on Q224: Author: Fonte: https://www.engineeringtoolbox.com/water-surface-tension-d_597.html
Note on M225: André: Properties of the flow not provided in the paper. Assumed ambient pressure at 15ºC
Note on Q225: Author: Fonte: https://www.engineeringtoolbox.com/water-surface-tension-d_597.html
Note on M226: André: Properties of the flow not provided in the paper. Assumed ambient pressure at 15ºC
Note on Q226: Author: Fonte: https://www.engineeringtoolbox.com/water-surface-tension-d_597.html
Note on M227: André: Properties of the flow not provided in the paper. Assumed ambient pressure at 15ºC
Note on Q227: Author: Fonte: https://www.engineeringtoolbox.com/water-surface-tension-d_597.html
Note on M228: André: Properties of the flow not provided in the paper. Assumed ambient pressure at 15ºC
Note on Q228: Author: Fonte: https://www.engineeringtoolbox.com/water-surface-tension-d_597.html
Note on M229: André: Properties of the flow not provided in the paper. Assumed ambient pressure at 15ºC
Note on Q229: Author: Fonte: https://www.engineeringtoolbox.com/water-surface-tension-d_597.html
Note on M230: André: Properties of the flow not provided in the paper. Assumed ambient pressure at 15ºC
Note on Q230: Author: Fonte: https://www.engineeringtoolbox.com/water-surface-tension-d_597.html
Note on M231: André: Properties of the flow not provided in the paper. Assumed ambient pressure at 15ºC
Note on Q231: Author: Fonte: https://www.engineeringtoolbox.com/water-surface-tension-d_597.html
Note on M232: André: Properties of the flow not provided in the paper. Assumed ambient pressure at 15ºC
Note on Q232: Author: Fonte: https://www.engineeringtoolbox.com/water-surface-tension-d_597.html
Note on M233: André: Properties of the flow not provided in the paper. Assumed ambient pressure at 15ºC
Note on Q233: Author: Fonte: https://www.engineeringtoolbox.com/water-surface-tension-d_597.html
Note on M234: André: Properties of the flow not provided in the paper. Assumed ambient pressure at 15ºC
Note on Q234: Author: Fonte: https://www.engineeringtoolbox.com/water-surface-tension-d_597.html
Note on M235: André: Properties of the flow not provided in the paper. Assumed ambient pressure at 15ºC
Note on Q235: Author: Fonte: https://www.engineeringtoolbox.com/water-surface-tension-d_597.html
Note on M236: André: Properties of the flow not provided in the paper. Assumed ambient pressure at 15ºC
Note on Q236: Author: Fonte: https://www.engineeringtoolbox.com/water-surface-tension-d_597.html
Note on M237: André: Properties of the flow not provided in the paper. Assumed ambient pressure at 15ºC
Note on Q237: Author: Fonte: https://www.engineeringtoolbox.com/water-surface-tension-d_597.html
Note on M238: André: Properties of the flow not provided in the paper. Assumed ambient pressure at 15ºC
Note on Q238: Author: Fonte: https://www.engineeringtoolbox.com/water-surface-tension-d_597.html
Note on M239: André: Properties of the flow not provided in the paper. Assumed ambient pressure at 15ºC
Note on Q239: Author: Fonte: https://www.engineeringtoolbox.com/water-surface-tension-d_597.html
Note on M240: André: Properties of the flow not provided in the paper. Assumed ambient pressure at 15ºC
Note on Q240: Author: Fonte: https://www.engineeringtoolbox.com/water-surface-tension-d_597.html
Note on M241: André: Properties of the flow not provided in the paper. Assumed ambient pressure at 15ºC
Note on Q241: Author: Fonte: https://www.engineeringtoolbox.com/water-surface-tension-d_597.html
Note on M242: André: Properties of the flow not provided in the paper. Assumed ambient pressure at 15ºC
Note on Q242: Author: Fonte: https://www.engineeringtoolbox.com/water-surface-tension-d_597.html
Note on M243: André: Properties of the flow not provided in the paper. Assumed ambient pressure at 15ºC
Note on Q243: Author: Fonte: https://www.engineeringtoolbox.com/water-surface-tension-d_597.html
Note on M244: André: Properties of the flow not provided in the paper. Assumed ambient pressure at 15ºC
Note on Q244: Author: Fonte: https://www.engineeringtoolbox.com/water-surface-tension-d_597.html
Note on M245: André: Properties of the flow not provided in the paper. Assumed ambient pressure at 15ºC
Note on Q245: Author: Fonte: https://www.engineeringtoolbox.com/water-surface-tension-d_597.html
Note on M246: André: Properties of the flow not provided in the paper. Assumed ambient pressure at 15ºC
Note on Q246: Author: Fonte: https://www.engineeringtoolbox.com/water-surface-tension-d_597.html
Note on M247: André: Properties of the flow not provided in the paper. Assumed ambient pressure at 15ºC
Note on Q247: Author: Fonte: https://www.engineeringtoolbox.com/water-surface-tension-d_597.html
Note on M248: André: Properties of the flow not provided in the paper. Assumed ambient pressure at 15ºC
Note on Q248: Author: Fonte: https://www.engineeringtoolbox.com/water-surface-tension-d_597.html
Note on M249: André: Properties of the flow not provided in the paper. Assumed ambient pressure at 15ºC
Note on Q249: Author: Fonte: https://www.engineeringtoolbox.com/water-surface-tension-d_597.html
Note on M250: André: Properties of the flow not provided in the paper. Assumed ambient pressure at 15ºC
Note on Q250: Author: Fonte: https://www.engineeringtoolbox.com/water-surface-tension-d_597.html
Note on M251: André: Properties of the flow not provided in the paper. Assumed ambient pressure at 15ºC
Note on Q251: Author: Fonte: https://www.engineeringtoolbox.com/water-surface-tension-d_597.html
Note on M252: André: Properties of the flow not provided in the paper. Assumed ambient pressure at 15ºC
Note on Q252: Author: Fonte: https://www.engineeringtoolbox.com/water-surface-tension-d_597.html
Note on M253: André: Properties of the flow not provided in the paper. Assumed ambient pressure at 15ºC
Note on Q253: Author: Fonte: https://www.engineeringtoolbox.com/water-surface-tension-d_597.html
Note on M254: André: Properties of the flow not provided in the paper. Assumed ambient pressure at 15ºC
Note on Q254: Author: Fonte: https://www.engineeringtoolbox.com/water-surface-tension-d_597.html
Note on M255: André: Properties of the flow not provided in the paper. Assumed ambient pressure at 15ºC
Note on Q255: Author: Fonte: https://www.engineeringtoolbox.com/water-surface-tension-d_597.html
Note on M256: André: Properties of the flow not provided in the paper. Assumed ambient pressure at 15ºC
Note on Q256: Author: Fonte: https://www.engineeringtoolbox.com/water-surface-tension-d_597.html
Note on M257: André: Properties of the flow not provided in the paper. Assumed ambient pressure at 15ºC
Note on Q257: Author: Fonte: https://www.engineeringtoolbox.com/water-surface-tension-d_597.html
Note on M258: André: Properties of the flow not provided in the paper. Assumed ambient pressure at 15ºC
Note on Q258: Author: Fonte: https://www.engineeringtoolbox.com/water-surface-tension-d_597.html
Note on M259: André: Properties of the flow not provided in the paper. Assumed ambient pressure at 15ºC
Note on Q259: Author: Fonte: https://www.engineeringtoolbox.com/water-surface-tension-d_597.html
Note on M260: André: Properties of the flow not provided in the paper. Assumed ambient pressure at 15ºC
Note on Q260: Author: Fonte: https://www.engineeringtoolbox.com/water-surface-tension-d_597.html
Note on M261: André: Properties of the flow not provided in the paper. Assumed ambient pressure at 15ºC
Note on Q261: Author: Fonte: https://www.engineeringtoolbox.com/water-surface-tension-d_597.html
Note on M262: André: Properties of the flow not provided in the paper. Assumed ambient pressure at 15ºC
Note on Q262: Author: Fonte: https://www.engineeringtoolbox.com/water-surface-tension-d_597.html
Note on M263: André: Properties of the flow not provided in the paper. Assumed ambient pressure at 15ºC
Note on Q263: Author: Fonte: https://www.engineeringtoolbox.com/water-surface-tension-d_597.html
Note on M264: André: Properties of the flow not provided in the paper. Assumed ambient pressure at 15ºC
Note on Q264: Author: Fonte: https://www.engineeringtoolbox.com/water-surface-tension-d_597.html
Note on M265: André: Properties of the flow not provided in the paper. Assumed ambient pressure at 15ºC
Note on Q265: Author: Fonte: https://www.engineeringtoolbox.com/water-surface-tension-d_597.html
Note on M266: André: Properties of the flow not provided in the paper. Assumed ambient pressure at 15ºC
Note on Q266: Author: Fonte: https://www.engineeringtoolbox.com/water-surface-tension-d_597.html
Note on M267: André: Properties of the flow not provided in the paper. Assumed ambient pressure at 15ºC
Note on Q267: Author: Fonte: https://www.engineeringtoolbox.com/water-surface-tension-d_597.html
Note on M268: André: Properties of the flow not provided in the paper. Assumed ambient pressure at 15ºC
Note on Q268: Author: Fonte: https://www.engineeringtoolbox.com/water-surface-tension-d_597.html
Note on M269: André: Properties of the flow not provided in the paper. Assumed ambient pressure at 15ºC
Note on Q269: Author: Fonte: https://www.engineeringtoolbox.com/water-surface-tension-d_597.html
Note on M270: André: Properties of the flow not provided in the paper. Assumed ambient pressure at 15ºC
Note on Q270: Author: Fonte: https://www.engineeringtoolbox.com/water-surface-tension-d_597.html
Note on M271: André: Properties of the flow not provided in the paper. Assumed ambient pressure at 15ºC
Note on Q271: Author: Fonte: https://www.engineeringtoolbox.com/water-surface-tension-d_597.html
Note on M272: André: Properties of the flow not provided in the paper. Assumed ambient pressure at 15ºC
Note on Q272: Author: Fonte: https://www.engineeringtoolbox.com/water-surface-tension-d_597.html
Note on M273: André: Properties of the flow not provided in the paper. Assumed ambient pressure at 15ºC
Note on Q273: Author: Fonte: https://www.engineeringtoolbox.com/water-surface-tension-d_597.html
Note on M274: André: Properties of the flow not provided in the paper. Assumed ambient pressure at 15ºC
Note on Q274: Author: Fonte: https://www.engineeringtoolbox.com/water-surface-tension-d_597.html
Note on M275: André: Properties of the flow not provided in the paper. Assumed ambient pressure at 15ºC
Note on Q275: Author: Fonte: https://www.engineeringtoolbox.com/water-surface-tension-d_597.html
Note on M276: André: Properties of the flow not provided in the paper. Assumed ambient pressure at 15ºC
Note on Q276: Author: Fonte: https://www.engineeringtoolbox.com/water-surface-tension-d_597.html
Note on M277: André: Properties of the flow not provided in the paper. Assumed ambient pressure at 15ºC
Note on Q277: Author: Fonte: https://www.engineeringtoolbox.com/water-surface-tension-d_597.html
Note on M278: André: Properties of the flow not provided in the paper. Assumed ambient pressure at 15ºC
Note on Q278: Author: Fonte: https://www.engineeringtoolbox.com/water-surface-tension-d_597.html
Note on M279: André: Properties of the flow not provided in the paper. Assumed ambient pressure at 15ºC
Note on Q279: Author: Fonte: https://www.engineeringtoolbox.com/water-surface-tension-d_597.html
Note on M280: André: Properties of the flow not provided in the paper. Assumed ambient pressure at 15ºC
Note on Q280: Author: Fonte: https://www.engineeringtoolbox.com/water-surface-tension-d_597.html
Note on M281: André: Properties of the flow not provided in the paper. Assumed ambient pressure at 15ºC
Note on Q281: Author: Fonte: https://www.engineeringtoolbox.com/water-surface-tension-d_597.html
Note on M282: André: Properties of the flow not provided in the paper. Assumed ambient pressure at 15ºC
Note on Q282: Author: Fonte: https://www.engineeringtoolbox.com/water-surface-tension-d_597.html
Note on M283: André: Properties of the flow not provided in the paper. Assumed ambient pressure at 15ºC
Note on Q283: Author: Fonte: https://www.engineeringtoolbox.com/water-surface-tension-d_597.html
Note on M284: André: Properties of the flow not provided in the paper. Assumed ambient pressure at 15ºC
Note on Q284: Author: Fonte: https://www.engineeringtoolbox.com/water-surface-tension-d_597.html
Note on M285: André: Properties of the flow not provided in the paper. Assumed ambient pressure at 15ºC
Note on Q285: Author: Fonte: https://www.engineeringtoolbox.com/water-surface-tension-d_597.html
Note on M286: André: Properties of the flow not provided in the paper. Assumed ambient pressure at 15ºC
Note on Q286: Author: Fonte: https://www.engineeringtoolbox.com/water-surface-tension-d_597.html
Note on M287: André: Properties of the flow not provided in the paper. Assumed ambient pressure at 15ºC
Note on Q287: Author: Fonte: https://www.engineeringtoolbox.com/water-surface-tension-d_597.html
Note on M288: André: Properties of the flow not provided in the paper. Assumed ambient pressure at 15ºC
Note on Q288: Author: Fonte: https://www.engineeringtoolbox.com/water-surface-tension-d_597.html
Note on M289: André: Properties of the flow not provided in the paper. Assumed ambient pressure at 15ºC
Note on Q289: Author: Fonte: https://www.engineeringtoolbox.com/water-surface-tension-d_597.html
Note on M290: André: Properties of the flow not provided in the paper. Assumed ambient pressure at 15ºC
Note on Q290: Author: Fonte: https://www.engineeringtoolbox.com/water-surface-tension-d_597.html
Note on M291: André: Properties of the flow not provided in the paper. Assumed ambient pressure at 15ºC
Note on Q291: Author: Fonte: https://www.engineeringtoolbox.com/water-surface-tension-d_597.html
Note on M292: André: Properties of the flow not provided in the paper. Assumed ambient pressure at 15ºC
Note on Q292: Author: Fonte: https://www.engineeringtoolbox.com/water-surface-tension-d_597.html
Note on M293: André: Properties of the flow not provided in the paper. Assumed ambient pressure at 15ºC
Note on Q293: Author: Fonte: https://www.engineeringtoolbox.com/water-surface-tension-d_597.html
Note on M294: André: Properties of the flow not provided in the paper. Assumed ambient pressure at 15ºC
Note on Q294: Author: Fonte: https://www.engineeringtoolbox.com/water-surface-tension-d_597.html
Note on M295: André: Properties of the flow not provided in the paper. Assumed ambient pressure at 15ºC
Note on Q295: Author: Fonte: https://www.engineeringtoolbox.com/water-surface-tension-d_597.html
Note on M296: André: Properties of the flow not provided in the paper. Assumed ambient pressure at 15ºC
Note on Q296: Author: Fonte: https://www.engineeringtoolbox.com/water-surface-tension-d_597.html
Note on M297: André: Properties of the flow not provided in the paper. Assumed ambient pressure at 15ºC
Note on Q297: Author: Fonte: https://www.engineeringtoolbox.com/water-surface-tension-d_597.html
Note on M298: André: Properties of the flow not provided in the paper. Assumed ambient pressure at 15ºC
Note on Q298: Author: Fonte: https://www.engineeringtoolbox.com/water-surface-tension-d_597.html
Note on M299: André: Properties of the flow not provided in the paper. Assumed ambient pressure at 15ºC
Note on Q299: Author: Fonte: https://www.engineeringtoolbox.com/water-surface-tension-d_597.html
Note on M300: André: Properties of the flow not provided in the paper. Assumed ambient pressure at 15ºC
Note on Q300: Author: Fonte: https://www.engineeringtoolbox.com/water-surface-tension-d_597.html
Note on M301: André: Properties of the flow not provided in the paper. Assumed ambient pressure at 15ºC
Note on Q301: Author: Fonte: https://www.engineeringtoolbox.com/water-surface-tension-d_597.html
Note on M302: André: Properties of the flow not provided in the paper. Assumed ambient pressure at 15ºC
Note on Q302: Author: Fonte: https://www.engineeringtoolbox.com/water-surface-tension-d_597.html
Note on M303: André: Properties of the flow not provided in the paper. Assumed ambient pressure at 15ºC
Note on Q303: Author: Fonte: https://www.engineeringtoolbox.com/water-surface-tension-d_597.html
Note on M304: André: Properties of the flow not provided in the paper. Assumed ambient pressure at 15ºC
Note on Q304: Author: Fonte: https://www.engineeringtoolbox.com/water-surface-tension-d_597.html
Note on M305: André: Properties of the flow not provided in the paper. Assumed ambient pressure at 15ºC
Note on Q305: Author: Fonte: https://www.engineeringtoolbox.com/water-surface-tension-d_597.html
Note on M306: André: Properties of the flow not provided in the paper. Assumed ambient pressure at 15ºC
Note on Q306: Author: Fonte: https://www.engineeringtoolbox.com/water-surface-tension-d_597.html
Note on M307: André: Properties of the flow not provided in the paper. Assumed ambient pressure at 15ºC
Note on Q307: Author: Fonte: https://www.engineeringtoolbox.com/water-surface-tension-d_597.html
Note on M308: André: Properties of the flow not provided in the paper. Assumed ambient pressure at 15ºC
Note on Q308: Author: Fonte: https://www.engineeringtoolbox.com/water-surface-tension-d_597.html
Note on M309: André: Properties of the flow not provided in the paper. Assumed ambient pressure at 15ºC
Note on Q309: Author: Fonte: https://www.engineeringtoolbox.com/water-surface-tension-d_597.html
Note on M310: André: Properties of the flow not provided in the paper. Assumed ambient pressure at 15ºC
Note on Q310: Author: Fonte: https://www.engineeringtoolbox.com/water-surface-tension-d_597.html
Note on M311: André: Properties of the flow not provided in the paper. Assumed ambient pressure at 15ºC
Note on Q311: Author: Fonte: https://www.engineeringtoolbox.com/water-surface-tension-d_597.html
Note on M312: André: Properties of the flow not provided in the paper. Assumed ambient pressure at 15ºC
Note on Q312: Author: Fonte: https://www.engineeringtoolbox.com/water-surface-tension-d_597.html
Note on M313: André: Properties of the flow not provided in the paper. Assumed ambient pressure at 15ºC
Note on Q313: Author: Fonte: https://www.engineeringtoolbox.com/water-surface-tension-d_597.html
Note on M314: André: Properties of the flow not provided in the paper. Assumed ambient pressure at 15ºC
Note on Q314: Author: Fonte: https://www.engineeringtoolbox.com/water-surface-tension-d_597.html
Note on M315: André: Properties of the flow not provided in the paper. Assumed ambient pressure at 15ºC
Note on Q315: Author: Fonte: https://www.engineeringtoolbox.com/water-surface-tension-d_597.html
Note on M316: André: Properties of the flow not provided in the paper. Assumed ambient pressure at 15ºC
Note on Q316: Author: Fonte: https://www.engineeringtoolbox.com/water-surface-tension-d_597.html
Note on M317: André: Properties of the flow not provided in the paper. Assumed ambient pressure at 15ºC
Note on Q317: Author: Fonte: https://www.engineeringtoolbox.com/water-surface-tension-d_597.html
Note on M318: André: Properties of the flow not provided in the paper. Assumed ambient pressure at 15ºC
Note on Q318: Author: Fonte: https://www.engineeringtoolbox.com/water-surface-tension-d_597.html
Note on M319: André: Properties of the flow not provided in the paper. Assumed ambient pressure at 15ºC
Note on Q319: Author: Fonte: https://www.engineeringtoolbox.com/water-surface-tension-d_597.html
Note on M320: André: Properties of the flow not provided in the paper. Assumed ambient pressure at 15ºC
Note on Q320: Author: Fonte: https://www.engineeringtoolbox.com/water-surface-tension-d_597.html
Note on M321: André: Properties of the flow not provided in the paper. Assumed ambient pressure at 15ºC
Note on Q321: Author: Fonte: https://www.engineeringtoolbox.com/water-surface-tension-d_597.html
Note on M322: André: Properties of the flow not provided in the paper. Assumed ambient pressure at 15ºC
Note on Q322: Author: Fonte: https://www.engineeringtoolbox.com/water-surface-tension-d_597.html
Note on M323: André: Properties of the flow not provided in the paper. Assumed ambient pressure at 15ºC
Note on Q323: Author: Fonte: https://www.engineeringtoolbox.com/water-surface-tension-d_597.html
Note on M324: André: Properties of the flow not provided in the paper. Assumed ambient pressure at 15ºC
Note on Q324: Author: Fonte: https://www.engineeringtoolbox.com/water-surface-tension-d_597.html
Note on M325: André: Properties of the flow not provided in the paper. Assumed ambient pressure at 15ºC
Note on Q325: Author: Fonte: https://www.engineeringtoolbox.com/water-surface-tension-d_597.html
Note on M326: André: Properties of the flow not provided in the paper. Assumed ambient pressure at 15ºC
Note on Q326: Author: Fonte: https://www.engineeringtoolbox.com/water-surface-tension-d_597.html
Note on M327: André: Properties of the flow not provided in the paper. Assumed ambient pressure at 15ºC
Note on Q327: Author: Fonte: https://www.engineeringtoolbox.com/water-surface-tension-d_597.html
Note on M328: André: Properties of the flow not provided in the paper. Assumed ambient pressure at 15ºC
Note on Q328: Author: Fonte: https://www.engineeringtoolbox.com/water-surface-tension-d_597.html
Note on M329: André: Properties of the flow not provided in the paper. Assumed ambient pressure at 15ºC
Note on Q329: Author: Fonte: https://www.engineeringtoolbox.com/water-surface-tension-d_597.html
Note on M330: André: Properties of the flow not provided in the paper. Assumed ambient pressure at 15ºC
Note on Q330: Author: Fonte: https://www.engineeringtoolbox.com/water-surface-tension-d_597.html
Note on M331: André: Properties of the flow not provided in the paper. Assumed ambient pressure at 15ºC
Note on Q331: Author: Fonte: https://www.engineeringtoolbox.com/water-surface-tension-d_597.html
Note on M332: André: Properties of the flow not provided in the paper. Assumed ambient pressure at 15ºC
Note on Q332: Author: Fonte: https://www.engineeringtoolbox.com/water-surface-tension-d_597.html
Note on M333: André: Properties of the flow not provided in the paper. Assumed ambient pressure at 15ºC
Note on Q333: Author: Fonte: https://www.engineeringtoolbox.com/water-surface-tension-d_597.html
Note on M334: André: Properties of the flow not provided in the paper. Assumed ambient pressure at 15ºC
Note on Q334: Author: Fonte: https://www.engineeringtoolbox.com/water-surface-tension-d_597.html
Note on M335: André: Properties of the flow not provided in the paper. Assumed ambient pressure at 15ºC
Note on Q335: Author: Fonte: https://www.engineeringtoolbox.com/water-surface-tension-d_597.html
Note on M336: André: Properties of the flow not provided in the paper. Assumed ambient pressure at 15ºC
Note on Q336: Author: Fonte: https://www.engineeringtoolbox.com/water-surface-tension-d_597.html
Note on M337: André: Properties of the flow not provided in the paper. Assumed ambient pressure at 15ºC
Note on Q337: Author: Fonte: https://www.engineeringtoolbox.com/water-surface-tension-d_597.html
Note on M338: André: Properties of the flow not provided in the paper. Assumed ambient pressure at 15ºC
Note on Q338: Author: Fonte: https://www.engineeringtoolbox.com/water-surface-tension-d_597.html
Note on M339: André: Properties of the flow not provided in the paper. Assumed ambient pressure at 15ºC
Note on Q339: Author: Fonte: https://www.engineeringtoolbox.com/water-surface-tension-d_597.html
Note on M340: André: Properties of the flow not provided in the paper. Assumed ambient pressure at 15ºC
Note on Q340: Author: Fonte: https://www.engineeringtoolbox.com/water-surface-tension-d_597.html
Note on M341: André: Properties of the flow not provided in the paper. Assumed ambient pressure at 15ºC
Note on Q341: Author: Fonte: https://www.engineeringtoolbox.com/water-surface-tension-d_597.html
Note on M342: André: Properties of the flow not provided in the paper. Assumed ambient pressure at 15ºC
Note on Q342: Author: Fonte: https://www.engineeringtoolbox.com/water-surface-tension-d_597.html
Note on M343: André: Properties of the flow not provided in the paper. Assumed ambient pressure at 15ºC
Note on Q343: Author: Fonte: https://www.engineeringtoolbox.com/water-surface-tension-d_597.html
Note on M344: André: Properties of the flow not provided in the paper. Assumed ambient pressure at 15ºC
Note on Q344: Author: Fonte: https://www.engineeringtoolbox.com/water-surface-tension-d_597.html
Note on M345: André: Properties of the flow not provided in the paper. Assumed ambient pressure at 15ºC
Note on Q345: Author: Fonte: https://www.engineeringtoolbox.com/water-surface-tension-d_597.html
Note on M346: André: Properties of the flow not provided in the paper. Assumed ambient pressure at 15ºC
Note on Q346: Author: Fonte: https://www.engineeringtoolbox.com/water-surface-tension-d_597.html
Note on M347: André: Properties of the flow not provided in the paper. Assumed ambient pressure at 15ºC
Note on Q347: Author: Fonte: https://www.engineeringtoolbox.com/water-surface-tension-d_597.html
Note on M348: André: Properties of the flow not provided in the paper. Assumed ambient pressure at 15ºC
Note on Q348: Author: Fonte: https://www.engineeringtoolbox.com/water-surface-tension-d_597.html
Note on M349: André: Properties of the flow not provided in the paper. Assumed ambient pressure at 15ºC
Note on Q349: Author: Fonte: https://www.engineeringtoolbox.com/water-surface-tension-d_597.html
Note on M350: André: Properties of the flow not provided in the paper. Assumed ambient pressure at 15ºC
Note on Q350: Author: Fonte: https://www.engineeringtoolbox.com/water-surface-tension-d_597.html
Note on M351: André: Properties of the flow not provided in the paper. Assumed ambient pressure at 15ºC
Note on Q351: Author: Fonte: https://www.engineeringtoolbox.com/water-surface-tension-d_597.html
Note on M352: André: Properties of the flow not provided in the paper. Assumed ambient pressure at 15ºC
Note on Q352: Author: Fonte: https://www.engineeringtoolbox.com/water-surface-tension-d_597.html
Note on M353: André: Properties of the flow not provided in the paper. Assumed ambient pressure at 15ºC
Note on Q353: Author: Fonte: https://www.engineeringtoolbox.com/water-surface-tension-d_597.html
Note on M354: André: Properties of the flow not provided in the paper. Assumed ambient pressure at 15ºC
Note on Q354: Author: Fonte: https://www.engineeringtoolbox.com/water-surface-tension-d_597.html
Note on M355: André: Properties of the flow not provided in the paper. Assumed ambient pressure at 15ºC
Note on Q355: Author: Fonte: https://www.engineeringtoolbox.com/water-surface-tension-d_597.html
Note on M356: André: Properties of the flow not provided in the paper. Assumed ambient pressure at 15ºC
Note on Q356: Author: Fonte: https://www.engineeringtoolbox.com/water-surface-tension-d_597.html
Note on M357: André: Properties of the flow not provided in the paper. Assumed ambient pressure at 15ºC
Note on Q357: Author: Fonte: https://www.engineeringtoolbox.com/water-surface-tension-d_597.html
Note on M358: André: Properties of the flow not provided in the paper. Assumed ambient pressure at 15ºC
Note on Q358: Author: Fonte: https://www.engineeringtoolbox.com/water-surface-tension-d_597.html
Note on M359: André: Properties of the flow not provided in the paper. Assumed ambient pressure at 15ºC
Note on Q359: Author: Fonte: https://www.engineeringtoolbox.com/water-surface-tension-d_597.html
Note on M360: André: Properties of the flow not provided in the paper. Assumed ambient pressure at 15ºC
Note on Q360: Author: Fonte: https://www.engineeringtoolbox.com/water-surface-tension-d_597.html
Note on M361: André: Properties of the flow not provided in the paper. Assumed ambient pressure at 15ºC
Note on Q361: Author: Fonte: https://www.engineeringtoolbox.com/water-surface-tension-d_597.html
Note on M362: André: Properties of the flow not provided in the paper. Assumed ambient pressure at 15ºC
Note on Q362: Author: Fonte: https://www.engineeringtoolbox.com/water-surface-tension-d_597.html
Note on M363: André: Properties of the flow not provided in the paper. Assumed ambient pressure at 15ºC
Note on Q363: Author: Fonte: https://www.engineeringtoolbox.com/water-surface-tension-d_597.html
Note on M364: André: Properties of the flow not provided in the paper. Assumed ambient pressure at 15ºC
Note on Q364: Author: Fonte: https://www.engineeringtoolbox.com/water-surface-tension-d_597.html
Note on M365: André: Properties of the flow not provided in the paper. Assumed ambient pressure at 15ºC
Note on Q365: Author: Fonte: https://www.engineeringtoolbox.com/water-surface-tension-d_597.html
Note on M366: André: Properties of the flow not provided in the paper. Assumed ambient pressure at 15ºC
Note on Q366: Author: Fonte: https://www.engineeringtoolbox.com/water-surface-tension-d_597.html
Note on M367: André: Properties of the flow not provided in the paper. Assumed ambient pressure at 15ºC
Note on Q367: Author: Fonte: https://www.engineeringtoolbox.com/water-surface-tension-d_597.html
Note on M368: André: Properties of the flow not provided in the paper. Assumed ambient pressure at 15ºC
Note on Q368: Author: Fonte: https://www.engineeringtoolbox.com/water-surface-tension-d_597.html
Note on M369: André: Properties of the flow not provided in the paper. Assumed ambient pressure at 15ºC
Note on Q369: Author: Fonte: https://www.engineeringtoolbox.com/water-surface-tension-d_597.html
Note on M370: André: Properties of the flow not provided in the paper. Assumed ambient pressure at 15ºC
Note on Q370: Author: Fonte: https://www.engineeringtoolbox.com/water-surface-tension-d_597.html
Note on M371: André: Properties of the flow not provided in the paper. Assumed ambient pressure at 15ºC
Note on Q371: Author: Fonte: https://www.engineeringtoolbox.com/water-surface-tension-d_597.html
Note on M372: André: Properties of the flow not provided in the paper. Assumed ambient pressure at 15ºC
Note on Q372: Author: Fonte: https://www.engineeringtoolbox.com/water-surface-tension-d_597.html
Note on M373: André: Properties of the flow not provided in the paper. Assumed ambient pressure at 15ºC
Note on Q373: Author: Fonte: https://www.engineeringtoolbox.com/water-surface-tension-d_597.html
Note on M374: André: Properties of the flow not provided in the paper. Assumed ambient pressure at 15ºC
Note on Q374: Author: Fonte: https://www.engineeringtoolbox.com/water-surface-tension-d_597.html
Note on M375: André: Properties of the flow not provided in the paper. Assumed ambient pressure at 15ºC
Note on Q375: Author: Fonte: https://www.engineeringtoolbox.com/water-surface-tension-d_597.html
Note on M376: André: Properties of the flow not provided in the paper. Assumed ambient pressure at 15ºC
Note on Q376: Author: Fonte: https://www.engineeringtoolbox.com/water-surface-tension-d_597.html
Note on M377: André: Properties of the flow not provided in the paper. Assumed ambient pressure at 15ºC
Note on Q377: Author: Fonte: https://www.engineeringtoolbox.com/water-surface-tension-d_597.html
Note on M378: André: Properties of the flow not provided in the paper. Assumed ambient pressure at 15ºC
Note on Q378: Author: Fonte: https://www.engineeringtoolbox.com/water-surface-tension-d_597.html
Note on M379: André: Properties of the flow not provided in the paper. Assumed ambient pressure at 15ºC
Note on Q379: Author: Fonte: https://www.engineeringtoolbox.com/water-surface-tension-d_597.html
Note on M380: André: Properties of the flow not provided in the paper. Assumed ambient pressure at 15ºC
Note on Q380: Author: Fonte: https://www.engineeringtoolbox.com/water-surface-tension-d_597.html
Note on M381: André: Properties of the flow not provided in the paper. Assumed ambient pressure at 15ºC
Note on Q381: Author: Fonte: https://www.engineeringtoolbox.com/water-surface-tension-d_597.html
Note on M382: André: Properties of the flow not provided in the paper. Assumed ambient pressure at 15ºC
Note on Q382: Author: Fonte: https://www.engineeringtoolbox.com/water-surface-tension-d_597.html
Note on M383: André: Properties of the flow not provided in the paper. Assumed ambient pressure at 15ºC
Note on Q383: Author: Fonte: https://www.engineeringtoolbox.com/water-surface-tension-d_597.html
Note on M384: André: Properties of the flow not provided in the paper. Assumed ambient pressure at 15ºC
Note on Q384: Author: Fonte: https://www.engineeringtoolbox.com/water-surface-tension-d_597.html
Note on M385: André: Properties of the flow not provided in the paper. Assumed ambient pressure at 15ºC
Note on Q385: Author: Fonte: https://www.engineeringtoolbox.com/water-surface-tension-d_597.html
Note on M386: André: Properties of the flow not provided in the paper. Assumed ambient pressure at 15ºC
Note on Q386: Author: Fonte: https://www.engineeringtoolbox.com/water-surface-tension-d_597.html
Note on M387: André: Properties of the flow not provided in the paper. Assumed ambient pressure at 15ºC
Note on Q387: Author: Fonte: https://www.engineeringtoolbox.com/water-surface-tension-d_597.html
Note on M388: André: Properties of the flow not provided in the paper. Assumed ambient pressure at 15ºC
Note on Q388: Author: Fonte: https://www.engineeringtoolbox.com/water-surface-tension-d_597.html
Note on M389: André: Properties of the flow not provided in the paper. Assumed ambient pressure at 15ºC
Note on Q389: Author: Fonte: https://www.engineeringtoolbox.com/water-surface-tension-d_597.html
Note on M390: André: Properties of the flow not provided in the paper. Assumed ambient pressure at 15ºC
Note on Q390: Author: Fonte: https://www.engineeringtoolbox.com/water-surface-tension-d_597.html
Note on M391: André: Properties of the flow not provided in the paper. Assumed ambient pressure at 15ºC
Note on Q391: Author: Fonte: https://www.engineeringtoolbox.com/water-surface-tension-d_597.html
Note on M392: André: Properties of the flow not provided in the paper. Assumed ambient pressure at 15ºC
Note on Q392: Author: Fonte: https://www.engineeringtoolbox.com/water-surface-tension-d_597.html
Note on M393: André: Properties of the flow not provided in the paper. Assumed ambient pressure at 15ºC
Note on Q393: Author: Fonte: https://www.engineeringtoolbox.com/water-surface-tension-d_597.html
Note on M394: André: Properties of the flow not provided in the paper. Assumed ambient pressure at 15ºC
Note on Q394: Author: Fonte: https://www.engineeringtoolbox.com/water-surface-tension-d_597.html
Note on M395: André: Properties of the flow not provided in the paper. Assumed ambient pressure at 15ºC
Note on Q395: Author: Fonte: https://www.engineeringtoolbox.com/water-surface-tension-d_597.html
Note on M396: André: Properties of the flow not provided in the paper. Assumed ambient pressure at 15ºC
Note on Q396: Author: Fonte: https://www.engineeringtoolbox.com/water-surface-tension-d_597.html
Note on M397: André: Properties of the flow not provided in the paper. Assumed ambient pressure at 15ºC
Note on Q397: Author: Fonte: https://www.engineeringtoolbox.com/water-surface-tension-d_597.html
Note on M398: André: Properties of the flow not provided in the paper. Assumed ambient pressure at 15ºC
Note on Q398: Author: Fonte: https://www.engineeringtoolbox.com/water-surface-tension-d_597.html
Note on M399: André: Properties of the flow not provided in the paper. Assumed ambient pressure at 15ºC
Note on Q399: Author: Fonte: https://www.engineeringtoolbox.com/water-surface-tension-d_597.html
Note on M400: André: Properties of the flow not provided in the paper. Assumed ambient pressure at 15ºC
Note on Q400: Author: Fonte: https://www.engineeringtoolbox.com/water-surface-tension-d_597.html
Note on M401: André: Properties of the flow not provided in the paper. Assumed ambient pressure at 15ºC
Note on Q401: Author: Fonte: https://www.engineeringtoolbox.com/water-surface-tension-d_597.html
Note on M402: André: Properties of the flow not provided in the paper. Assumed ambient pressure at 15ºC
Note on Q402: Author: Fonte: https://www.engineeringtoolbox.com/water-surface-tension-d_597.html
Note on M403: André: Properties of the flow not provided in the paper. Assumed ambient pressure at 15ºC
Note on Q403: Author: Fonte: https://www.engineeringtoolbox.com/water-surface-tension-d_597.html
Note on M404: André: Properties of the flow not provided in the paper. Assumed ambient pressure at 15ºC
Note on Q404: Author: Fonte: https://www.engineeringtoolbox.com/water-surface-tension-d_597.html
Note on M405: André: Properties of the flow not provided in the paper. Assumed ambient pressure at 15ºC
Note on Q405: Author: Fonte: https://www.engineeringtoolbox.com/water-surface-tension-d_597.html
Note on M406: André: Properties of the flow not provided in the paper. Assumed ambient pressure at 15ºC
Note on Q406: Author: Fonte: https://www.engineeringtoolbox.com/water-surface-tension-d_597.html
Note on M407: André: Properties of the flow not provided in the paper. Assumed ambient pressure at 15ºC
Note on Q407: Author: Fonte: https://www.engineeringtoolbox.com/water-surface-tension-d_597.html
Note on M408: André: Properties of the flow not provided in the paper. Assumed ambient pressure at 15ºC
Note on Q408: Author: Fonte: https://www.engineeringtoolbox.com/water-surface-tension-d_597.html
Note on M409: André: Properties of the flow not provided in the paper. Assumed ambient pressure at 15ºC
Note on Q409: Author: Fonte: https://www.engineeringtoolbox.com/water-surface-tension-d_597.html
Note on M410: André: Properties of the flow not provided in the paper. Assumed ambient pressure at 15ºC
Note on Q410: Author: Fonte: https://www.engineeringtoolbox.com/water-surface-tension-d_597.html
Note on M411: André: Properties of the flow not provided in the paper. Assumed ambient pressure at 15ºC
Note on Q411: Author: Fonte: https://www.engineeringtoolbox.com/water-surface-tension-d_597.html
Note on M412: André: Properties of the flow not provided in the paper. Assumed ambient pressure at 15ºC
Note on Q412: Author: Fonte: https://www.engineeringtoolbox.com/water-surface-tension-d_597.html
Note on M413: André: Properties of the flow not provided in the paper. Assumed ambient pressure at 15ºC
Note on Q413: Author: Fonte: https://www.engineeringtoolbox.com/water-surface-tension-d_597.html
Note on M414: André: Properties of the flow not provided in the paper. Assumed ambient pressure at 15ºC
Note on Q414: Author: Fonte: https://www.engineeringtoolbox.com/water-surface-tension-d_597.html
Note on M415: André: Properties of the flow not provided in the paper. Assumed ambient pressure at 15ºC
Note on Q415: Author: Fonte: https://www.engineeringtoolbox.com/water-surface-tension-d_597.html
Note on M416: André: Properties of the flow not provided in the paper. Assumed ambient pressure at 15ºC
Note on Q416: Author: Fonte: https://www.engineeringtoolbox.com/water-surface-tension-d_597.html
Note on M417: André: Properties of the flow not provided in the paper. Assumed ambient pressure at 15ºC
Note on Q417: Author: Fonte: https://www.engineeringtoolbox.com/water-surface-tension-d_597.html
Note on M418: André: Properties of the flow not provided in the paper. Assumed ambient pressure at 15ºC
Note on Q418: Author: Fonte: https://www.engineeringtoolbox.com/water-surface-tension-d_597.html
Note on M419: André: Properties of the flow not provided in the paper. Assumed ambient pressure at 15ºC
Note on Q419: Author: Fonte: https://www.engineeringtoolbox.com/water-surface-tension-d_597.html
Note on M420: André: Properties of the flow not provided in the paper. Assumed ambient pressure at 15ºC
Note on Q420: Author: Fonte: https://www.engineeringtoolbox.com/water-surface-tension-d_597.html
Note on M421: André: Properties of the flow not provided in the paper. Assumed ambient pressure at 15ºC
Note on Q421: Author: Fonte: https://www.engineeringtoolbox.com/water-surface-tension-d_597.html
Note on M422: André: Properties of the flow not provided in the paper. Assumed ambient pressure at 15ºC
Note on Q422: Author: Fonte: https://www.engineeringtoolbox.com/water-surface-tension-d_597.html
Note on M423: André: Properties of the flow not provided in the paper. Assumed ambient pressure at 15ºC
Note on Q423: Author: Fonte: https://www.engineeringtoolbox.com/water-surface-tension-d_597.html
Note on M424: André: Properties of the flow not provided in the paper. Assumed ambient pressure at 15ºC
Note on Q424: Author: Fonte: https://www.engineeringtoolbox.com/water-surface-tension-d_597.html
Note on M425: André: Properties of the flow not provided in the paper. Assumed ambient pressure at 15ºC
Note on Q425: Author: Fonte: https://www.engineeringtoolbox.com/water-surface-tension-d_597.html
Note on M426: André: Properties of the flow not provided in the paper. Assumed ambient pressure at 15ºC
Note on Q426: Author: Fonte: https://www.engineeringtoolbox.com/water-surface-tension-d_597.html
Note on M427: André: Properties of the flow not provided in the paper. Assumed ambient pressure at 15ºC
Note on Q427: Author: Fonte: https://www.engineeringtoolbox.com/water-surface-tension-d_597.html
Note on M428: André: Properties of the flow not provided in the paper. Assumed ambient pressure at 15ºC
Note on Q428: Author: Fonte: https://www.engineeringtoolbox.com/water-surface-tension-d_597.html
Note on M429: André: Properties of the flow not provided in the paper. Assumed ambient pressure at 15ºC
Note on Q429: Author: Fonte: https://www.engineeringtoolbox.com/water-surface-tension-d_597.html
Note on M430: André: Properties of the flow not provided in the paper. Assumed ambient pressure at 15ºC
Note on Q430: Author: Fonte: https://www.engineeringtoolbox.com/water-surface-tension-d_597.html
Note on M431: André: Properties of the flow not provided in the paper. Assumed ambient pressure at 15ºC
Note on Q431: Author: Fonte: https://www.engineeringtoolbox.com/water-surface-tension-d_597.html
Note on M432: André: Properties of the flow not provided in the paper. Assumed ambient pressure at 15ºC
Note on Q432: Author: Fonte: https://www.engineeringtoolbox.com/water-surface-tension-d_597.html
Note on M433: André: Properties of the flow not provided in the paper. Assumed ambient pressure at 15ºC
Note on Q433: Author: Fonte: https://www.engineeringtoolbox.com/water-surface-tension-d_597.html
Note on M434: André: Properties of the flow not provided in the paper. Assumed ambient pressure at 15ºC
Note on Q434: Author: Fonte: https://www.engineeringtoolbox.com/water-surface-tension-d_597.html
Note on M435: André: Properties of the flow not provided in the paper. Assumed ambient pressure at 15ºC
Note on Q435: Author: Fonte: https://www.engineeringtoolbox.com/water-surface-tension-d_597.html
Note on M436: André: Properties of the flow not provided in the paper. Assumed ambient pressure at 15ºC
Note on Q436: Author: Fonte: https://www.engineeringtoolbox.com/water-surface-tension-d_597.html
Note on M437: André: Properties of the flow not provided in the paper. Assumed ambient pressure at 15ºC
Note on Q437: Author: Fonte: https://www.engineeringtoolbox.com/water-surface-tension-d_597.html
Note on M438: André: Properties of the flow not provided in the paper. Assumed ambient pressure at 15ºC
Note on Q438: Author: Fonte: https://www.engineeringtoolbox.com/water-surface-tension-d_597.html
Note on M439: André: Properties of the flow not provided in the paper. Assumed ambient pressure at 15ºC
Note on Q439: Author: Fonte: https://www.engineeringtoolbox.com/water-surface-tension-d_597.html
Note on M440: André: Properties of the flow not provided in the paper. Assumed ambient pressure at 15ºC
Note on Q440: Author: Fonte: https://www.engineeringtoolbox.com/water-surface-tension-d_597.html
Note on M441: André: Properties of the flow not provided in the paper. Assumed ambient pressure at 15ºC
Note on Q441: Author: Fonte: https://www.engineeringtoolbox.com/water-surface-tension-d_597.html
Note on M442: André: Properties of the flow not provided in the paper. Assumed ambient pressure at 15ºC
Note on Q442: Author: Fonte: https://www.engineeringtoolbox.com/water-surface-tension-d_597.html
Note on M443: André: Properties of the flow not provided in the paper. Assumed ambient pressure at 15ºC
Note on Q443: Author: Fonte: https://www.engineeringtoolbox.com/water-surface-tension-d_597.html
Note on M444: André: Properties of the flow not provided in the paper. Assumed ambient pressure at 15ºC
Note on Q444: Author: Fonte: https://www.engineeringtoolbox.com/water-surface-tension-d_597.html
Note on M445: André: Properties of the flow not provided in the paper. Assumed ambient pressure at 15ºC
Note on Q445: Author: Fonte: https://www.engineeringtoolbox.com/water-surface-tension-d_597.html
Note on M446: André: Properties of the flow not provided in the paper. Assumed ambient pressure at 15ºC
Note on Q446: Author: Fonte: https://www.engineeringtoolbox.com/water-surface-tension-d_597.html
Note on M447: André: Properties of the flow not provided in the paper. Assumed ambient pressure at 15ºC
Note on Q447: Author: Fonte: https://www.engineeringtoolbox.com/water-surface-tension-d_597.html
Note on M448: André: Properties of the flow not provided in the paper. Assumed ambient pressure at 15ºC
Note on Q448: Author: Fonte: https://www.engineeringtoolbox.com/water-surface-tension-d_597.html
Note on M449: André: Properties of the flow not provided in the paper. Assumed ambient pressure at 15ºC
Note on Q449: Author: Fonte: https://www.engineeringtoolbox.com/water-surface-tension-d_597.html
Note on M450: André: Properties of the flow not provided in the paper. Assumed ambient pressure at 15ºC
Note on Q450: Author: Fonte: https://www.engineeringtoolbox.com/water-surface-tension-d_597.html
Note on M451: André: Properties of the flow not provided in the paper. Assumed ambient pressure at 15ºC
Note on Q451: Author: Fonte: https://www.engineeringtoolbox.com/water-surface-tension-d_597.html
Note on M452: André: Properties of the flow not provided in the paper. Assumed ambient pressure at 15ºC
Note on Q452: Author: Fonte: https://www.engineeringtoolbox.com/water-surface-tension-d_597.html
Note on M453: André: Properties of the flow not provided in the paper. Assumed ambient pressure at 15ºC
Note on Q453: Author: Fonte: https://www.engineeringtoolbox.com/water-surface-tension-d_597.html
Note on M454: André: Properties of the flow not provided in the paper. Assumed ambient pressure at 15ºC
Note on Q454: Author: Fonte: https://www.engineeringtoolbox.com/water-surface-tension-d_597.html
Note on M455: André: Properties of the flow not provided in the paper. Assumed ambient pressure at 15ºC
Note on Q455: Author: Fonte: https://www.engineeringtoolbox.com/water-surface-tension-d_597.html
Note on M456: André: Properties of the flow not provided in the paper. Assumed ambient pressure at 15ºC
Note on Q456: Author: Fonte: https://www.engineeringtoolbox.com/water-surface-tension-d_597.html
Note on M457: André: Properties of the flow not provided in the paper. Assumed ambient pressure at 15ºC
Note on Q457: Author: Fonte: https://www.engineeringtoolbox.com/water-surface-tension-d_597.html
Note on M458: André: Properties of the flow not provided in the paper. Assumed ambient pressure at 15ºC
Note on Q458: Author: Fonte: https://www.engineeringtoolbox.com/water-surface-tension-d_597.html
Note on M459: André: Properties of the flow not provided in the paper. Assumed ambient pressure at 15ºC
Note on Q459: Author: Fonte: https://www.engineeringtoolbox.com/water-surface-tension-d_597.html
Note on M460: André: Properties of the flow not provided in the paper. Assumed ambient pressure at 15ºC
Note on Q460: Author: Fonte: https://www.engineeringtoolbox.com/water-surface-tension-d_597.html
Note on M461: André: Properties of the flow not provided in the paper. Assumed ambient pressure at 15ºC
Note on Q461: Author: Fonte: https://www.engineeringtoolbox.com/water-surface-tension-d_597.html
Note on M462: André: Properties of the flow not provided in the paper. Assumed ambient pressure at 15ºC
Note on Q462: Author: Fonte: https://www.engineeringtoolbox.com/water-surface-tension-d_597.html
Note on M463: André: Properties of the flow not provided in the paper. Assumed ambient pressure at 15ºC
Note on Q463: Author: Fonte: https://www.engineeringtoolbox.com/water-surface-tension-d_597.html
Note on M464: André: Properties of the flow not provided in the paper. Assumed ambient pressure at 15ºC
Note on Q464: Author: Fonte: https://www.engineeringtoolbox.com/water-surface-tension-d_597.html
Note on M465: André: Properties of the flow not provided in the paper. Assumed ambient pressure at 15ºC
Note on Q465: Author: Fonte: https://www.engineeringtoolbox.com/water-surface-tension-d_597.html
Note on M466: André: Properties of the flow not provided in the paper. Assumed ambient pressure at 15ºC
Note on Q466: Author: Fonte: https://www.engineeringtoolbox.com/water-surface-tension-d_597.html
Note on M467: André: Properties of the flow not provided in the paper. Assumed ambient pressure at 15ºC
Note on Q467: Author: Fonte: https://www.engineeringtoolbox.com/water-surface-tension-d_597.html
Note on M468: André: Properties of the flow not provided in the paper. Assumed ambient pressure at 15ºC
Note on Q468: Author: Fonte: https://www.engineeringtoolbox.com/water-surface-tension-d_597.html
Note on M469: André: Properties of the flow not provided in the paper. Assumed ambient pressure at 15ºC
Note on Q469: Author: Fonte: https://www.engineeringtoolbox.com/water-surface-tension-d_597.html
Note on M470: André: Properties of the flow not provided in the paper. Assumed ambient pressure at 15ºC
Note on Q470: Author: Fonte: https://www.engineeringtoolbox.com/water-surface-tension-d_597.html
Note on M471: André: Properties of the flow not provided in the paper. Assumed ambient pressure at 15ºC
Note on Q471: Author: Fonte: https://www.engineeringtoolbox.com/water-surface-tension-d_597.html
Note on M472: André: Properties of the flow not provided in the paper. Assumed ambient pressure at 15ºC
Note on Q472: Author: Fonte: https://www.engineeringtoolbox.com/water-surface-tension-d_597.html
Note on M473: André: Properties of the flow not provided in the paper. Assumed ambient pressure at 15ºC
Note on Q473: Author: Fonte: https://www.engineeringtoolbox.com/water-surface-tension-d_597.html
Note on M474: André: Properties of the flow not provided in the paper. Assumed ambient pressure at 15ºC
Note on Q474: Author: Fonte: https://www.engineeringtoolbox.com/water-surface-tension-d_597.html
Note on M475: André: Properties of the flow not provided in the paper. Assumed ambient pressure at 15ºC
Note on Q475: Author: Fonte: https://www.engineeringtoolbox.com/water-surface-tension-d_597.html
Note on M476: André: Properties of the flow not provided in the paper. Assumed ambient pressure at 15ºC
Note on Q476: Author: Fonte: https://www.engineeringtoolbox.com/water-surface-tension-d_597.html
Note on M477: André: Properties of the flow not provided in the paper. Assumed ambient pressure at 15ºC
Note on Q477: Author: Fonte: https://www.engineeringtoolbox.com/water-surface-tension-d_597.html
Note on M478: André: Properties of the flow not provided in the paper. Assumed ambient pressure at 15ºC
Note on Q478: Author: Fonte: https://www.engineeringtoolbox.com/water-surface-tension-d_597.html
Note on M479: André: Properties of the flow not provided in the paper. Assumed ambient pressure at 15ºC
Note on Q479: Author: Fonte: https://www.engineeringtoolbox.com/water-surface-tension-d_597.html
Note on M480: André: Properties of the flow not provided in the paper. Assumed ambient pressure at 15ºC
Note on Q480: Author: Fonte: https://www.engineeringtoolbox.com/water-surface-tension-d_597.html
Note on M481: André: Properties of the flow not provided in the paper. Assumed ambient pressure at 15ºC
Note on Q481: Author: Fonte: https://www.engineeringtoolbox.com/water-surface-tension-d_597.html
Note on M482: André: Properties of the flow not provided in the paper. Assumed ambient pressure at 15ºC
Note on Q482: Author: Fonte: https://www.engineeringtoolbox.com/water-surface-tension-d_597.html
Note on M483: André: Properties of the flow not provided in the paper. Assumed ambient pressure at 15ºC
Note on Q483: Author: Fonte: https://www.engineeringtoolbox.com/water-surface-tension-d_597.html
Note on M484: André: Properties of the flow not provided in the paper. Assumed ambient pressure at 15ºC
Note on Q484: Author: Fonte: https://www.engineeringtoolbox.com/water-surface-tension-d_597.html
Note on M485: André: Properties of the flow not provided in the paper. Assumed ambient pressure at 15ºC
Note on Q485: Author: Fonte: https://www.engineeringtoolbox.com/water-surface-tension-d_597.html
Note on M486: André: Properties of the flow not provided in the paper. Assumed ambient pressure at 15ºC
Note on Q486: Author: Fonte: https://www.engineeringtoolbox.com/water-surface-tension-d_597.html
Note on M487: André: Properties of the flow not provided in the paper. Assumed ambient pressure at 15ºC
Note on Q487: Author: Fonte: https://www.engineeringtoolbox.com/water-surface-tension-d_597.html
Note on M488: André: Properties of the flow not provided in the paper. Assumed ambient pressure at 15ºC
Note on Q488: Author: Fonte: https://www.engineeringtoolbox.com/water-surface-tension-d_597.html
Note on M489: André: Properties of the flow not provided in the paper. Assumed ambient pressure at 15ºC
Note on Q489: Author: Fonte: https://www.engineeringtoolbox.com/water-surface-tension-d_597.html
Note on M490: André: Properties of the flow not provided in the paper. Assumed ambient pressure at 15ºC
Note on Q490: Author: Fonte: https://www.engineeringtoolbox.com/water-surface-tension-d_597.html
Note on M491: André: Properties of the flow not provided in the paper. Assumed ambient pressure at 15ºC
Note on Q491: Author: Fonte: https://www.engineeringtoolbox.com/water-surface-tension-d_597.html
Note on M492: André: Properties of the flow not provided in the paper. Assumed ambient pressure at 15ºC
Note on Q492: Author: Fonte: https://www.engineeringtoolbox.com/water-surface-tension-d_597.html
Note on M493: André: Properties of the flow not provided in the paper. Assumed ambient pressure at 15ºC
Note on Q493: Author: Fonte: https://www.engineeringtoolbox.com/water-surface-tension-d_597.html
Note on M494: André: Properties of the flow not provided in the paper. Assumed ambient pressure at 15ºC
Note on Q494: Author: Fonte: https://www.engineeringtoolbox.com/water-surface-tension-d_597.html
Note on M495: André: Properties of the flow not provided in the paper. Assumed ambient pressure at 15ºC
Note on Q495: Author: Fonte: https://www.engineeringtoolbox.com/water-surface-tension-d_597.html
Note on M496: André: Properties of the flow not provided in the paper. Assumed ambient pressure at 15ºC
Note on Q496: Author: Fonte: https://www.engineeringtoolbox.com/water-surface-tension-d_597.html
Note on M497: André: Properties of the flow not provided in the paper. Assumed ambient pressure at 15ºC
Note on Q497: Author: Fonte: https://www.engineeringtoolbox.com/water-surface-tension-d_597.html
Note on M498: André: Properties of the flow not provided in the paper. Assumed ambient pressure at 15ºC
Note on Q498: Author: Fonte: https://www.engineeringtoolbox.com/water-surface-tension-d_597.html
Note on M499: André: Properties of the flow not provided in the paper. Assumed ambient pressure at 15ºC
Note on Q499: Author: Fonte: https://www.engineeringtoolbox.com/water-surface-tension-d_597.html
Note on M500: André: Properties of the flow not provided in the paper. Assumed ambient pressure at 15ºC
Note on Q500: Author: Fonte: https://www.engineeringtoolbox.com/water-surface-tension-d_597.html
Note on M501: André: Properties of the flow not provided in the paper. Assumed ambient pressure at 15ºC
Note on Q501: Author: Fonte: https://www.engineeringtoolbox.com/water-surface-tension-d_597.html
Note on M502: André: Properties of the flow not provided in the paper. Assumed ambient pressure at 15ºC
Note on Q502: Author: Fonte: https://www.engineeringtoolbox.com/water-surface-tension-d_597.html
Note on M503: André: Properties of the flow not provided in the paper. Assumed ambient pressure at 15ºC
Note on Q503: Author: Fonte: https://www.engineeringtoolbox.com/water-surface-tension-d_597.html
Note on M504: André: Properties of the flow not provided in the paper. Assumed ambient pressure at 15ºC
Note on Q504: Author: Fonte: https://www.engineeringtoolbox.com/water-surface-tension-d_597.html
Note on M505: André: Properties of the flow not provided in the paper. Assumed ambient pressure at 15ºC
Note on Q505: Author: Fonte: https://www.engineeringtoolbox.com/water-surface-tension-d_597.html
Note on M506: André: Properties of the flow not provided in the paper. Assumed ambient pressure at 15ºC
Note on Q506: Author: Fonte: https://www.engineeringtoolbox.com/water-surface-tension-d_597.html
Note on M507: André: Properties of the flow not provided in the paper. Assumed ambient pressure at 15ºC
Note on Q507: Author: Fonte: https://www.engineeringtoolbox.com/water-surface-tension-d_597.html
Note on M508: André: Properties of the flow not provided in the paper. Assumed ambient pressure at 15ºC
Note on Q508: Author: Fonte: https://www.engineeringtoolbox.com/water-surface-tension-d_597.html
Note on M509: André: Properties of the flow not provided in the paper. Assumed ambient pressure at 15ºC
Note on Q509: Author: Fonte: https://www.engineeringtoolbox.com/water-surface-tension-d_597.html
Note on M510: André: Properties of the flow not provided in the paper. Assumed ambient pressure at 15ºC
Note on Q510: Author: Fonte: https://www.engineeringtoolbox.com/water-surface-tension-d_597.html
Note on M511: André: Properties of the flow not provided in the paper. Assumed ambient pressure at 15ºC
Note on Q511: Author: Fonte: https://www.engineeringtoolbox.com/water-surface-tension-d_597.html
Note on M512: André: Properties of the flow not provided in the paper. Assumed ambient pressure at 15ºC
Note on Q512: Author: Fonte: https://www.engineeringtoolbox.com/water-surface-tension-d_597.html
Note on M513: André: Properties of the flow not provided in the paper. Assumed ambient pressure at 15ºC
Note on Q513: Author: Fonte: https://www.engineeringtoolbox.com/water-surface-tension-d_597.html
Note on M514: André: Properties of the flow not provided in the paper. Assumed ambient pressure at 15ºC
Note on Q514: Author: Fonte: https://www.engineeringtoolbox.com/water-surface-tension-d_597.html
Note on M515: André: Properties of the flow not provided in the paper. Assumed ambient pressure at 15ºC
Note on Q515: Author: Fonte: https://www.engineeringtoolbox.com/water-surface-tension-d_597.html
Note on M516: André: Properties of the flow not provided in the paper. Assumed ambient pressure at 15ºC
Note on Q516: Author: Fonte: https://www.engineeringtoolbox.com/water-surface-tension-d_597.html
Note on M517: André: Properties of the flow not provided in the paper. Assumed ambient pressure at 15ºC
Note on Q517: Author: Fonte: https://www.engineeringtoolbox.com/water-surface-tension-d_597.html
Note on M518: André: Properties of the flow not provided in the paper. Assumed ambient pressure at 15ºC
Note on Q518: Author: Fonte: https://www.engineeringtoolbox.com/water-surface-tension-d_597.html
Note on M519: André: Properties of the flow not provided in the paper. Assumed ambient pressure at 15ºC
Note on Q519: Author: Fonte: https://www.engineeringtoolbox.com/water-surface-tension-d_597.html
Note on M520: André: Properties of the flow not provided in the paper. Assumed ambient pressure at 15ºC
Note on Q520: Author: Fonte: https://www.engineeringtoolbox.com/water-surface-tension-d_597.html
Note on M521: André: Properties of the flow not provided in the paper. Assumed ambient pressure at 15ºC
Note on Q521: Author: Fonte: https://www.engineeringtoolbox.com/water-surface-tension-d_597.html
Note on M522: André: Properties of the flow not provided in the paper. Assumed ambient pressure at 15ºC
Note on Q522: Author: Fonte: https://www.engineeringtoolbox.com/water-surface-tension-d_597.html
Note on M523: André: Properties of the flow not provided in the paper. Assumed ambient pressure at 15ºC
Note on Q523: Author: Fonte: https://www.engineeringtoolbox.com/water-surface-tension-d_597.html
Note on M524: André: Properties of the flow not provided in the paper. Assumed ambient pressure at 15ºC
Note on Q524: Author: Fonte: https://www.engineeringtoolbox.com/water-surface-tension-d_597.html
Note on M525: André: Properties of the flow not provided in the paper. Assumed ambient pressure at 15ºC
Note on Q525: Author: Fonte: https://www.engineeringtoolbox.com/water-surface-tension-d_597.html
Note on M526: André: Properties of the flow not provided in the paper. Assumed ambient pressure at 15ºC
Note on Q526: Author: Fonte: https://www.engineeringtoolbox.com/water-surface-tension-d_597.html
Note on M527: André: Properties of the flow not provided in the paper. Assumed ambient pressure at 15ºC
Note on Q527: Author: Fonte: https://www.engineeringtoolbox.com/water-surface-tension-d_597.html
Note on M528: André: Properties of the flow not provided in the paper. Assumed ambient pressure at 15ºC
Note on Q528: Author: Fonte: https://www.engineeringtoolbox.com/water-surface-tension-d_597.html
Note on M529: André: Properties of the flow not provided in the paper. Assumed ambient pressure at 15ºC
Note on Q529: Author: Fonte: https://www.engineeringtoolbox.com/water-surface-tension-d_597.html
Note on M530: André: Properties of the flow not provided in the paper. Assumed ambient pressure at 15ºC
Note on Q530: Author: Fonte: https://www.engineeringtoolbox.com/water-surface-tension-d_597.html
Note on M531: André: Properties of the flow not provided in the paper. Assumed ambient pressure at 15ºC
Note on Q531: Author: Fonte: https://www.engineeringtoolbox.com/water-surface-tension-d_597.html
Note on M532: André: Properties of the flow not provided in the paper. Assumed ambient pressure at 15ºC
Note on Q532: Author: Fonte: https://www.engineeringtoolbox.com/water-surface-tension-d_597.html
Note on M533: André: Properties of the flow not provided in the paper. Assumed ambient pressure at 15ºC
Note on Q533: Author: Fonte: https://www.engineeringtoolbox.com/water-surface-tension-d_597.html
Note on M534: André: Properties of the flow not provided in the paper. Assumed ambient pressure at 15ºC
Note on Q534: Author: Fonte: https://www.engineeringtoolbox.com/water-surface-tension-d_597.html
Note on M535: André: Properties of the flow not provided in the paper. Assumed ambient pressure at 15ºC
Note on Q535: Author: Fonte: https://www.engineeringtoolbox.com/water-surface-tension-d_597.html
Note on M536: André: Properties of the flow not provided in the paper. Assumed ambient pressure at 15ºC
Note on Q536: Author: Fonte: https://www.engineeringtoolbox.com/water-surface-tension-d_597.html
Note on M537: André: Properties of the flow not provided in the paper. Assumed ambient pressure at 15ºC
Note on Q537: Author: Fonte: https://www.engineeringtoolbox.com/water-surface-tension-d_597.html
Note on M538: André: Properties of the flow not provided in the paper. Assumed ambient pressure at 15ºC
Note on Q538: Author: Fonte: https://www.engineeringtoolbox.com/water-surface-tension-d_597.html
Note on M539: André: Properties of the flow not provided in the paper. Assumed ambient pressure at 15ºC
Note on Q539: Author: Fonte: https://www.engineeringtoolbox.com/water-surface-tension-d_597.html
Note on M540: André: Properties of the flow not provided in the paper. Assumed ambient pressure at 15ºC
Note on Q540: Author: Fonte: https://www.engineeringtoolbox.com/water-surface-tension-d_597.html
Note on M541: André: Properties of the flow not provided in the paper. Assumed ambient pressure at 15ºC
Note on Q541: Author: Fonte: https://www.engineeringtoolbox.com/water-surface-tension-d_597.html
Note on M542: André: Properties of the flow not provided in the paper. Assumed ambient pressure at 15ºC
Note on Q542: Author: Fonte: https://www.engineeringtoolbox.com/water-surface-tension-d_597.html
Note on M543: André: Properties of the flow not provided in the paper. Assumed ambient pressure at 15ºC
Note on Q543: Author: Fonte: https://www.engineeringtoolbox.com/water-surface-tension-d_597.html
Note on M544: André: Properties of the flow not provided in the paper. Assumed ambient pressure at 15ºC
Note on Q544: Author: Fonte: https://www.engineeringtoolbox.com/water-surface-tension-d_597.html
Note on M545: André: Properties of the flow not provided in the paper. Assumed ambient pressure at 15ºC
Note on Q545: Author: Fonte: https://www.engineeringtoolbox.com/water-surface-tension-d_597.html
Note on M546: André: Properties of the flow not provided in the paper. Assumed ambient pressure at 15ºC
Note on Q546: Author: Fonte: https://www.engineeringtoolbox.com/water-surface-tension-d_597.html
Note on M547: André: Properties of the flow not provided in the paper. Assumed ambient pressure at 15ºC
Note on Q547: Author: Fonte: https://www.engineeringtoolbox.com/water-surface-tension-d_597.html
Note on M548: André: Properties of the flow not provided in the paper. Assumed ambient pressure at 15ºC
Note on Q548: Author: Fonte: https://www.engineeringtoolbox.com/water-surface-tension-d_597.html
Note on M549: André: Properties of the flow not provided in the paper. Assumed ambient pressure at 15ºC
Note on Q549: Author: Fonte: https://www.engineeringtoolbox.com/water-surface-tension-d_597.html
Note on M550: André: Properties of the flow not provided in the paper. Assumed ambient pressure at 15ºC
Note on Q550: Author: Fonte: https://www.engineeringtoolbox.com/water-surface-tension-d_597.html
Note on M551: André: Properties of the flow not provided in the paper. Assumed ambient pressure at 15ºC
Note on Q551: Author: Fonte: https://www.engineeringtoolbox.com/water-surface-tension-d_597.html
Note on M552: André: Properties of the flow not provided in the paper. Assumed ambient pressure at 15ºC
Note on Q552: Author: Fonte: https://www.engineeringtoolbox.com/water-surface-tension-d_597.html
Note on M553: André: Properties of the flow not provided in the paper. Assumed ambient pressure at 15ºC
Note on Q553: Author: Fonte: https://www.engineeringtoolbox.com/water-surface-tension-d_597.html
Note on M554: André: Properties of the flow not provided in the paper. Assumed ambient pressure at 15ºC
Note on Q554: Author: Fonte: https://www.engineeringtoolbox.com/water-surface-tension-d_597.html
Note on M555: André: Properties of the flow not provided in the paper. Assumed ambient pressure at 15ºC
Note on Q555: Author: Fonte: https://www.engineeringtoolbox.com/water-surface-tension-d_597.html
Note on M556: André: Properties of the flow not provided in the paper. Assumed ambient pressure at 15ºC
Note on Q556: Author: Fonte: https://www.engineeringtoolbox.com/water-surface-tension-d_597.html
Note on M557: André: Properties of the flow not provided in the paper. Assumed ambient pressure at 15ºC
Note on Q557: Author: Fonte: https://www.engineeringtoolbox.com/water-surface-tension-d_597.html
Note on M558: André: Properties of the flow not provided in the paper. Assumed ambient pressure at 15ºC
Note on Q558: Author: Fonte: https://www.engineeringtoolbox.com/water-surface-tension-d_597.html
Note on M559: André: Properties of the flow not provided in the paper. Assumed ambient pressure at 15ºC
Note on Q559: Author: Fonte: https://www.engineeringtoolbox.com/water-surface-tension-d_597.html
Note on M560: André: Properties of the flow not provided in the paper. Assumed ambient pressure at 15ºC
Note on Q560: Author: Fonte: https://www.engineeringtoolbox.com/water-surface-tension-d_597.html
Note on M561: André: Properties of the flow not provided in the paper. Assumed ambient pressure at 15ºC
Note on Q561: Author: Fonte: https://www.engineeringtoolbox.com/water-surface-tension-d_597.html
Note on M562: André: Properties of the flow not provided in the paper. Assumed ambient pressure at 15ºC
Note on Q562: Author: Fonte: https://www.engineeringtoolbox.com/water-surface-tension-d_597.html
Note on M563: André: Properties of the flow not provided in the paper. Assumed ambient pressure at 15ºC
Note on Q563: Author: Fonte: https://www.engineeringtoolbox.com/water-surface-tension-d_597.html
Note on M564: André: Properties of the flow not provided in the paper. Assumed ambient pressure at 15ºC
Note on Q564: Author: Fonte: https://www.engineeringtoolbox.com/water-surface-tension-d_597.html
Note on M565: André: Properties of the flow not provided in the paper. Assumed ambient pressure at 15ºC
Note on Q565: Author: Fonte: https://www.engineeringtoolbox.com/water-surface-tension-d_597.html
Note on M566: André: Properties of the flow not provided in the paper. Assumed ambient pressure at 15ºC
Note on Q566: Author: Fonte: https://www.engineeringtoolbox.com/water-surface-tension-d_597.html
Note on M567: André: Properties of the flow not provided in the paper. Assumed ambient pressure at 15ºC
Note on Q567: Author: Fonte: https://www.engineeringtoolbox.com/water-surface-tension-d_597.html
Note on M568: André: Properties of the flow not provided in the paper. Assumed ambient pressure at 15ºC
Note on Q568: Author: Fonte: https://www.engineeringtoolbox.com/water-surface-tension-d_597.html
Note on M569: André: Properties of the flow not provided in the paper. Assumed ambient pressure at 15ºC
Note on Q569: Author: Fonte: https://www.engineeringtoolbox.com/water-surface-tension-d_597.html
Note on M570: André: Properties of the flow not provided in the paper. Assumed ambient pressure at 15ºC
Note on Q570: Author: Fonte: https://www.engineeringtoolbox.com/water-surface-tension-d_597.html
Note on M571: André: Properties of the flow not provided in the paper. Assumed ambient pressure at 15ºC
Note on Q571: Author: Fonte: https://www.engineeringtoolbox.com/water-surface-tension-d_597.html
Note on M572: André: Properties of the flow not provided in the paper. Assumed ambient pressure at 15ºC
Note on Q572: Author: Fonte: https://www.engineeringtoolbox.com/water-surface-tension-d_597.html
Note on M573: André: Properties of the flow not provided in the paper. Assumed ambient pressure at 15ºC
Note on Q573: Author: Fonte: https://www.engineeringtoolbox.com/water-surface-tension-d_597.html
Note on M574: André: Properties of the flow not provided in the paper. Assumed ambient pressure at 15ºC
Note on Q574: Author: Fonte: https://www.engineeringtoolbox.com/water-surface-tension-d_597.html
Note on M575: André: Properties of the flow not provided in the paper. Assumed ambient pressure at 15ºC
Note on Q575: Author: Fonte: https://www.engineeringtoolbox.com/water-surface-tension-d_597.html
Note on M576: André: Properties of the flow not provided in the paper. Assumed ambient pressure at 15ºC
Note on Q576: Author: Fonte: https://www.engineeringtoolbox.com/water-surface-tension-d_597.html
Note on M577: André: Properties of the flow not provided in the paper. Assumed ambient pressure at 15ºC
Note on Q577: Author: Fonte: https://www.engineeringtoolbox.com/water-surface-tension-d_597.html
Note on M578: André: Properties of the flow not provided in the paper. Assumed ambient pressure at 15ºC
Note on Q578: Author: Fonte: https://www.engineeringtoolbox.com/water-surface-tension-d_597.html
Note on M579: André: Properties of the flow not provided in the paper. Assumed ambient pressure at 15ºC
Note on Q579: Author: Fonte: https://www.engineeringtoolbox.com/water-surface-tension-d_597.html
Note on M580: André: Properties of the flow not provided in the paper. Assumed ambient pressure at 15ºC
Note on Q580: Author: Fonte: https://www.engineeringtoolbox.com/water-surface-tension-d_597.html
Note on M581: André: Properties of the flow not provided in the paper. Assumed ambient pressure at 15ºC
Note on Q581: Author: Fonte: https://www.engineeringtoolbox.com/water-surface-tension-d_597.html
Note on M582: André: Properties of the flow not provided in the paper. Assumed ambient pressure at 15ºC
Note on Q582: Author: Fonte: https://www.engineeringtoolbox.com/water-surface-tension-d_597.html
Note on M583: André: Properties of the flow not provided in the paper. Assumed ambient pressure at 15ºC
Note on Q583: Author: Fonte: https://www.engineeringtoolbox.com/water-surface-tension-d_597.html
Note on M584: André: Properties of the flow not provided in the paper. Assumed ambient pressure at 15ºC
Note on Q584: Author: Fonte: https://www.engineeringtoolbox.com/water-surface-tension-d_597.html
Note on M585: André: Properties of the flow not provided in the paper. Assumed ambient pressure at 15ºC
Note on Q585: Author: Fonte: https://www.engineeringtoolbox.com/water-surface-tension-d_597.html
Note on M586: André: Properties of the flow not provided in the paper. Assumed ambient pressure at 15ºC
Note on Q586: Author: Fonte: https://www.engineeringtoolbox.com/water-surface-tension-d_597.html
Note on M587: André: Properties of the flow not provided in the paper. Assumed ambient pressure at 15ºC
Note on Q587: Author: Fonte: https://www.engineeringtoolbox.com/water-surface-tension-d_597.html
Note on M588: André: Properties of the flow not provided in the paper. Assumed ambient pressure at 15ºC
Note on Q588: Author: Fonte: https://www.engineeringtoolbox.com/water-surface-tension-d_597.html
Note on M589: André: Properties of the flow not provided in the paper. Assumed ambient pressure at 15ºC
Note on Q589: Author: Fonte: https://www.engineeringtoolbox.com/water-surface-tension-d_597.html
Note on M590: André: Properties of the flow not provided in the paper. Assumed ambient pressure at 15ºC
Note on Q590: Author: Fonte: https://www.engineeringtoolbox.com/water-surface-tension-d_597.html
Note on M591: André: Properties of the flow not provided in the paper. Assumed ambient pressure at 15ºC
Note on Q591: Author: Fonte: https://www.engineeringtoolbox.com/water-surface-tension-d_597.html
Note on M592: André: Properties of the flow not provided in the paper. Assumed ambient pressure at 15ºC
Note on Q592: Author: Fonte: https://www.engineeringtoolbox.com/water-surface-tension-d_597.html
Note on M593: André: Properties of the flow not provided in the paper. Assumed ambient pressure at 15ºC
Note on Q593: Author: Fonte: https://www.engineeringtoolbox.com/water-surface-tension-d_597.html
Note on M594: André: Properties of the flow not provided in the paper. Assumed ambient pressure at 15ºC
Note on Q594: Author: Fonte: https://www.engineeringtoolbox.com/water-surface-tension-d_597.html
Note on M595: André: Properties of the flow not provided in the paper. Assumed ambient pressure at 15ºC
Note on Q595: Author: Fonte: https://www.engineeringtoolbox.com/water-surface-tension-d_597.html
Note on M596: André: Properties of the flow not provided in the paper. Assumed ambient pressure at 15ºC
Note on Q596: Author: Fonte: https://www.engineeringtoolbox.com/water-surface-tension-d_597.html
Note on M597: André: Properties of the flow not provided in the paper. Assumed ambient pressure at 15ºC
Note on Q597: Author: Fonte: https://www.engineeringtoolbox.com/water-surface-tension-d_597.html
Note on M598: André: Properties of the flow not provided in the paper. Assumed ambient pressure at 15ºC
Note on Q598: Author: Fonte: https://www.engineeringtoolbox.com/water-surface-tension-d_597.html
Note on M599: André: Properties of the flow not provided in the paper. Assumed ambient pressure at 15ºC
Note on Q599: Author: Fonte: https://www.engineeringtoolbox.com/water-surface-tension-d_597.html
Note on M600: André: Properties of the flow not provided in the paper. Assumed ambient pressure at 15ºC
Note on Q600: Author: Fonte: https://www.engineeringtoolbox.com/water-surface-tension-d_597.html
Note on M601: André: Properties of the flow not provided in the paper. Assumed ambient pressure at 15ºC
Note on Q601: Author: Fonte: https://www.engineeringtoolbox.com/water-surface-tension-d_597.html
Note on M602: André: Properties of the flow not provided in the paper. Assumed ambient pressure at 15ºC
Note on Q602: Author: Fonte: https://www.engineeringtoolbox.com/water-surface-tension-d_597.html
Note on M603: André: Properties of the flow not provided in the paper. Assumed ambient pressure at 15ºC
Note on Q603: Author: Fonte: https://www.engineeringtoolbox.com/water-surface-tension-d_597.html
Note on M604: André: Properties of the flow not provided in the paper. Assumed ambient pressure at 15ºC
Note on Q604: Author: Fonte: https://www.engineeringtoolbox.com/water-surface-tension-d_597.html
Note on M605: André: Properties of the flow not provided in the paper. Assumed ambient pressure at 15ºC
Note on Q605: Author: Fonte: https://www.engineeringtoolbox.com/water-surface-tension-d_597.html
Note on M606: André: Properties of the flow not provided in the paper. Assumed ambient pressure at 15ºC
Note on Q606: Author: Fonte: https://www.engineeringtoolbox.com/water-surface-tension-d_597.html
Note on M607: André: Properties of the flow not provided in the paper. Assumed ambient pressure at 15ºC
Note on Q607: Author: Fonte: https://www.engineeringtoolbox.com/water-surface-tension-d_597.html
Note on M608: André: Properties of the flow not provided in the paper. Assumed ambient pressure at 15ºC
Note on Q608: Author: Fonte: https://www.engineeringtoolbox.com/water-surface-tension-d_597.html
Note on M609: André: Properties of the flow not provided in the paper. Assumed ambient pressure at 15ºC
Note on Q609: Author: Fonte: https://www.engineeringtoolbox.com/water-surface-tension-d_597.html
Note on M610: André: Properties of the flow not provided in the paper. Assumed ambient pressure at 15ºC
Note on Q610: Author: Fonte: https://www.engineeringtoolbox.com/water-surface-tension-d_597.html
Note on M611: André: Properties of the flow not provided in the paper. Assumed ambient pressure at 15ºC
Note on Q611: Author: Fonte: https://www.engineeringtoolbox.com/water-surface-tension-d_597.html
Note on M612: André: Properties of the flow not provided in the paper. Assumed ambient pressure at 15ºC
Note on Q612: Author: Fonte: https://www.engineeringtoolbox.com/water-surface-tension-d_597.html
Note on M613: André: Properties of the flow not provided in the paper. Assumed ambient pressure at 15ºC
Note on Q613: Author: Fonte: https://www.engineeringtoolbox.com/water-surface-tension-d_597.html
Note on M614: André: Properties of the flow not provided in the paper. Assumed ambient pressure at 15ºC
Note on Q614: Author: Fonte: https://www.engineeringtoolbox.com/water-surface-tension-d_597.html
Note on M615: André: Properties of the flow not provided in the paper. Assumed ambient pressure at 15ºC
Note on Q615: Author: Fonte: https://www.engineeringtoolbox.com/water-surface-tension-d_597.html
Note on M616: André: Properties of the flow not provided in the paper. Assumed ambient pressure at 15ºC
Note on Q616: Author: Fonte: https://www.engineeringtoolbox.com/water-surface-tension-d_597.html
Note on M617: André: Properties of the flow not provided in the paper. Assumed ambient pressure at 15ºC
Note on Q617: Author: Fonte: https://www.engineeringtoolbox.com/water-surface-tension-d_597.html
Note on M618: André: Properties of the flow not provided in the paper. Assumed ambient pressure at 15ºC
Note on Q618: Author: Fonte: https://www.engineeringtoolbox.com/water-surface-tension-d_597.html
Note on M619: André: Properties of the flow not provided in the paper. Assumed ambient pressure at 15ºC
Note on Q619: Author: Fonte: https://www.engineeringtoolbox.com/water-surface-tension-d_597.html
Note on M620: André: Properties of the flow not provided in the paper. Assumed ambient pressure at 15ºC
Note on Q620: Author: Fonte: https://www.engineeringtoolbox.com/water-surface-tension-d_597.html
Note on M621: André: Properties of the flow not provided in the paper. Assumed ambient pressure at 15ºC
Note on Q621: Author: Fonte: https://www.engineeringtoolbox.com/water-surface-tension-d_597.html
Note on M622: André: Properties of the flow not provided in the paper. Assumed ambient pressure at 15ºC
Note on Q622: Author: Fonte: https://www.engineeringtoolbox.com/water-surface-tension-d_597.html
Note on M623: André: Properties of the flow not provided in the paper. Assumed ambient pressure at 15ºC
Note on Q623: Author: Fonte: https://www.engineeringtoolbox.com/water-surface-tension-d_597.html
Note on M624: André: Properties of the flow not provided in the paper. Assumed ambient pressure at 15ºC
Note on Q624: Author: Fonte: https://www.engineeringtoolbox.com/water-surface-tension-d_597.html
Note on M625: André: Properties of the flow not provided in the paper. Assumed ambient pressure at 15ºC
Note on Q625: Author: Fonte: https://www.engineeringtoolbox.com/water-surface-tension-d_597.html
Note on M626: André: Properties of the flow not provided in the paper. Assumed ambient pressure at 15ºC
Note on Q626: Author: Fonte: https://www.engineeringtoolbox.com/water-surface-tension-d_597.html
Note on M627: André: Properties of the flow not provided in the paper. Assumed ambient pressure at 15ºC
Note on Q627: Author: Fonte: https://www.engineeringtoolbox.com/water-surface-tension-d_597.html
Note on M628: André: Properties of the flow not provided in the paper. Assumed ambient pressure at 15ºC
Note on Q628: Author: Fonte: https://www.engineeringtoolbox.com/water-surface-tension-d_597.html
Note on M629: André: Properties of the flow not provided in the paper. Assumed ambient pressure at 15ºC
Note on Q629: Author: Fonte: https://www.engineeringtoolbox.com/water-surface-tension-d_597.html
Note on M630: André: Properties of the flow not provided in the paper. Assumed ambient pressure at 15ºC
Note on Q630: Author: Fonte: https://www.engineeringtoolbox.com/water-surface-tension-d_597.html
Note on M631: André: Properties of the flow not provided in the paper. Assumed ambient pressure at 15ºC
Note on Q631: Author: Fonte: https://www.engineeringtoolbox.com/water-surface-tension-d_597.html
Note on M632: André: Properties of the flow not provided in the paper. Assumed ambient pressure at 15ºC
Note on Q632: Author: Fonte: https://www.engineeringtoolbox.com/water-surface-tension-d_597.html
Note on M633: André: Properties of the flow not provided in the paper. Assumed ambient pressure at 15ºC
Note on Q633: Author: Fonte: https://www.engineeringtoolbox.com/water-surface-tension-d_597.html
Note on M634: André: Properties of the flow not provided in the paper. Assumed ambient pressure at 15ºC
Note on Q634: Author: Fonte: https://www.engineeringtoolbox.com/water-surface-tension-d_597.html
Note on M635: André: Properties of the flow not provided in the paper. Assumed ambient pressure at 15ºC
Note on Q635: Author: Fonte: https://www.engineeringtoolbox.com/water-surface-tension-d_597.html
Note on M636: André: Properties of the flow not provided in the paper. Assumed ambient pressure at 15ºC
Note on Q636: Author: Fonte: https://www.engineeringtoolbox.com/water-surface-tension-d_597.html
Note on M637: André: Properties of the flow not provided in the paper. Assumed ambient pressure at 15ºC
Note on Q637: Author: Fonte: https://www.engineeringtoolbox.com/water-surface-tension-d_597.html
Note on M638: André: Properties of the flow not provided in the paper. Assumed ambient pressure at 15ºC
Note on Q638: Author: Fonte: https://www.engineeringtoolbox.com/water-surface-tension-d_597.html
Note on M639: André: Properties of the flow not provided in the paper. Assumed ambient pressure at 15ºC
Note on Q639: Author: Fonte: https://www.engineeringtoolbox.com/water-surface-tension-d_597.html
Note on M640: André: Properties of the flow not provided in the paper. Assumed ambient pressure at 15ºC
Note on Q640: Author: Fonte: https://www.engineeringtoolbox.com/water-surface-tension-d_597.html
Note on M641: André: Properties of the flow not provided in the paper. Assumed ambient pressure at 15ºC
Note on Q641: Author: Fonte: https://www.engineeringtoolbox.com/water-surface-tension-d_597.html
Note on M642: André: Properties of the flow not provided in the paper. Assumed ambient pressure at 15ºC
Note on Q642: Author: Fonte: https://www.engineeringtoolbox.com/water-surface-tension-d_597.html
Note on M643: André: Properties of the flow not provided in the paper. Assumed ambient pressure at 15ºC
Note on Q643: Author: Fonte: https://www.engineeringtoolbox.com/water-surface-tension-d_597.html
Note on M644: André: Properties of the flow not provided in the paper. Assumed ambient pressure at 15ºC
Note on Q644: Author: Fonte: https://www.engineeringtoolbox.com/water-surface-tension-d_597.html
Note on M645: André: Properties of the flow not provided in the paper. Assumed ambient pressure at 15ºC
Note on Q645: Author: Fonte: https://www.engineeringtoolbox.com/water-surface-tension-d_597.html
Note on M646: André: Properties of the flow not provided in the paper. Assumed ambient pressure at 15ºC
Note on Q646: Author: Fonte: https://www.engineeringtoolbox.com/water-surface-tension-d_597.html
Note on M647: André: Properties of the flow not provided in the paper. Assumed ambient pressure at 15ºC
Note on Q647: Author: Fonte: https://www.engineeringtoolbox.com/water-surface-tension-d_597.html
Note on M648: André: Properties of the flow not provided in the paper. Assumed ambient pressure at 15ºC
Note on Q648: Author: Fonte: https://www.engineeringtoolbox.com/water-surface-tension-d_597.html
Note on M649: André: Properties of the flow not provided in the paper. Assumed ambient pressure at 15ºC
Note on Q649: Author: Fonte: https://www.engineeringtoolbox.com/water-surface-tension-d_597.html
Note on M650: André: Properties of the flow not provided in the paper. Assumed ambient pressure at 15ºC
Note on Q650: Author: Fonte: https://www.engineeringtoolbox.com/water-surface-tension-d_597.html
Note on M651: André: Properties of the flow not provided in the paper. Assumed ambient pressure at 15ºC
Note on Q651: Author: Fonte: https://www.engineeringtoolbox.com/water-surface-tension-d_597.html
Note on M652: André: Properties of the flow not provided in the paper. Assumed ambient pressure at 15ºC
Note on Q652: Author: Fonte: https://www.engineeringtoolbox.com/water-surface-tension-d_597.html
Note on M653: André: Properties of the flow not provided in the paper. Assumed ambient pressure at 15ºC
Note on Q653: Author: Fonte: https://www.engineeringtoolbox.com/water-surface-tension-d_597.html
Note on M654: André: Properties of the flow not provided in the paper. Assumed ambient pressure at 15ºC
Note on Q654: Author: Fonte: https://www.engineeringtoolbox.com/water-surface-tension-d_597.html
Note on M655: André: Properties of the flow not provided in the paper. Assumed ambient pressure at 15ºC
Note on Q655: Author: Fonte: https://www.engineeringtoolbox.com/water-surface-tension-d_597.html
Note on M656: André: Properties of the flow not provided in the paper. Assumed ambient pressure at 15ºC
Note on Q656: Author: Fonte: https://www.engineeringtoolbox.com/water-surface-tension-d_597.html
Note on M657: André: Properties of the flow not provided in the paper. Assumed ambient pressure at 15ºC
Note on Q657: Author: Fonte: https://www.engineeringtoolbox.com/water-surface-tension-d_597.html
Note on M658: André: Properties of the flow not provided in the paper. Assumed ambient pressure at 15ºC
Note on Q658: Author: Fonte: https://www.engineeringtoolbox.com/water-surface-tension-d_597.html
Note on M659: André: Properties of the flow not provided in the paper. Assumed ambient pressure at 15ºC
Note on Q659: Author: Fonte: https://www.engineeringtoolbox.com/water-surface-tension-d_597.html
Note on M660: André: Properties of the flow not provided in the paper. Assumed ambient pressure at 15ºC
Note on Q660: Author: Fonte: https://www.engineeringtoolbox.com/water-surface-tension-d_597.html
Note on M661: André: Properties of the flow not provided in the paper. Assumed ambient pressure at 15ºC
Note on Q661: Author: Fonte: https://www.engineeringtoolbox.com/water-surface-tension-d_597.html
Note on M662: André: Properties of the flow not provided in the paper. Assumed ambient pressure at 15ºC
Note on Q662: Author: Fonte: https://www.engineeringtoolbox.com/water-surface-tension-d_597.html
Note on M663: André: Properties of the flow not provided in the paper. Assumed ambient pressure at 15ºC
Note on Q663: Author: Fonte: https://www.engineeringtoolbox.com/water-surface-tension-d_597.html
Note on M664: André: Properties of the flow not provided in the paper. Assumed ambient pressure at 15ºC
Note on Q664: Author: Fonte: https://www.engineeringtoolbox.com/water-surface-tension-d_597.html
Note on M665: André: Properties of the flow not provided in the paper. Assumed ambient pressure at 15ºC
Note on Q665: Author: Fonte: https://www.engineeringtoolbox.com/water-surface-tension-d_597.html
Note on M666: André: Properties of the flow not provided in the paper. Assumed ambient pressure at 15ºC
Note on Q666: Author: Fonte: https://www.engineeringtoolbox.com/water-surface-tension-d_597.html
Note on M667: André: Properties of the flow not provided in the paper. Assumed ambient pressure at 15ºC
Note on Q667: Author: Fonte: https://www.engineeringtoolbox.com/water-surface-tension-d_597.html
Note on M668: André: Properties of the flow not provided in the paper. Assumed ambient pressure at 15ºC
Note on Q668: Author: Fonte: https://www.engineeringtoolbox.com/water-surface-tension-d_597.html
Note on M669: André: Properties of the flow not provided in the paper. Assumed ambient pressure at 15ºC
Note on Q669: Author: Fonte: https://www.engineeringtoolbox.com/water-surface-tension-d_597.html
Note on M670: André: Properties of the flow not provided in the paper. Assumed ambient pressure at 15ºC
Note on Q670: Author: Fonte: https://www.engineeringtoolbox.com/water-surface-tension-d_597.html
Note on M671: André: Properties of the flow not provided in the paper. Assumed ambient pressure at 15ºC
Note on Q671: Author: Fonte: https://www.engineeringtoolbox.com/water-surface-tension-d_597.html
Note on M672: André: Properties of the flow not provided in the paper. Assumed ambient pressure at 15ºC
Note on Q672: Author: Fonte: https://www.engineeringtoolbox.com/water-surface-tension-d_597.html
Note on M673: André: Properties of the flow not provided in the paper. Assumed ambient pressure at 15ºC
Note on Q673: Author: Fonte: https://www.engineeringtoolbox.com/water-surface-tension-d_597.html
Note on M674: André: Properties of the flow not provided in the paper. Assumed ambient pressure at 15ºC
Note on Q674: Author: Fonte: https://www.engineeringtoolbox.com/water-surface-tension-d_597.html
Note on M675: André: Properties of the flow not provided in the paper. Assumed ambient pressure at 15ºC
Note on Q675: Author: Fonte: https://www.engineeringtoolbox.com/water-surface-tension-d_597.html
Note on M676: André: Properties of the flow not provided in the paper. Assumed ambient pressure at 15ºC
Note on Q676: Author: Fonte: https://www.engineeringtoolbox.com/water-surface-tension-d_597.html
Note on M677: André: Properties of the flow not provided in the paper. Assumed ambient pressure at 15ºC
Note on Q677: Author: Fonte: https://www.engineeringtoolbox.com/water-surface-tension-d_597.html
Note on M678: André: Properties of the flow not provided in the paper. Assumed ambient pressure at 15ºC
Note on Q678: Author: Fonte: https://www.engineeringtoolbox.com/water-surface-tension-d_597.html
Note on M679: André: Properties of the flow not provided in the paper. Assumed ambient pressure at 15ºC
Note on Q679: Author: Fonte: https://www.engineeringtoolbox.com/water-surface-tension-d_597.html
Note on M680: André: Properties of the flow not provided in the paper. Assumed ambient pressure at 15ºC
Note on Q680: Author: Fonte: https://www.engineeringtoolbox.com/water-surface-tension-d_597.html
Note on M681: André: Properties of the flow not provided in the paper. Assumed ambient pressure at 15ºC
Note on Q681: Author: Fonte: https://www.engineeringtoolbox.com/water-surface-tension-d_597.html
Note on M682: André: Properties of the flow not provided in the paper. Assumed ambient pressure at 15ºC
Note on Q682: Author: Fonte: https://www.engineeringtoolbox.com/water-surface-tension-d_597.html
Note on M683: André: Properties of the flow not provided in the paper. Assumed ambient pressure at 15ºC
Note on Q683: Author: Fonte: https://www.engineeringtoolbox.com/water-surface-tension-d_597.html
Note on M684: André: Properties of the flow not provided in the paper. Assumed ambient pressure at 15ºC
Note on Q684: Author: Fonte: https://www.engineeringtoolbox.com/water-surface-tension-d_597.html
Note on M685: André: Properties of the flow not provided in the paper. Assumed ambient pressure at 15ºC
Note on Q685: Author: Fonte: https://www.engineeringtoolbox.com/water-surface-tension-d_597.html
Note on M686: André: Properties of the flow not provided in the paper. Assumed ambient pressure at 15ºC
Note on Q686: Author: Fonte: https://www.engineeringtoolbox.com/water-surface-tension-d_597.html
Note on M687: André: Properties of the flow not provided in the paper. Assumed ambient pressure at 15ºC
Note on Q687: Author: Fonte: https://www.engineeringtoolbox.com/water-surface-tension-d_597.html
Note on M688: André: Properties of the flow not provided in the paper. Assumed ambient pressure at 15ºC
Note on Q688: Author: Fonte: https://www.engineeringtoolbox.com/water-surface-tension-d_597.html
Note on M689: André: Properties of the flow not provided in the paper. Assumed ambient pressure at 15ºC
Note on Q689: Author: Fonte: https://www.engineeringtoolbox.com/water-surface-tension-d_597.html
Note on M690: André: Properties of the flow not provided in the paper. Assumed ambient pressure at 15ºC
Note on Q690: Author: Fonte: https://www.engineeringtoolbox.com/water-surface-tension-d_597.html
Note on M691: André: Properties of the flow not provided in the paper. Assumed ambient pressure at 15ºC
Note on Q691: Author: Fonte: https://www.engineeringtoolbox.com/water-surface-tension-d_597.html
Note on M692: André: Properties of the flow not provided in the paper. Assumed ambient pressure at 15ºC
Note on Q692: Author: Fonte: https://www.engineeringtoolbox.com/water-surface-tension-d_597.html
Note on M693: André: Properties of the flow not provided in the paper. Assumed ambient pressure at 15ºC
Note on Q693: Author: Fonte: https://www.engineeringtoolbox.com/water-surface-tension-d_597.html
Note on M694: André: Properties of the flow not provided in the paper. Assumed ambient pressure at 15ºC
Note on Q694: Author: Fonte: https://www.engineeringtoolbox.com/water-surface-tension-d_597.html
Note on M695: André: Properties of the flow not provided in the paper. Assumed ambient pressure at 15ºC
Note on Q695: Author: Fonte: https://www.engineeringtoolbox.com/water-surface-tension-d_597.html
Note on M696: André: Properties of the flow not provided in the paper. Assumed ambient pressure at 15ºC
Note on Q696: Author: Fonte: https://www.engineeringtoolbox.com/water-surface-tension-d_597.html
Note on M697: André: Properties of the flow not provided in the paper. Assumed ambient pressure at 15ºC
Note on Q697: Author: Fonte: https://www.engineeringtoolbox.com/water-surface-tension-d_597.html
Note on M698: André: Properties of the flow not provided in the paper. Assumed ambient pressure at 15ºC
Note on Q698: Author: Fonte: https://www.engineeringtoolbox.com/water-surface-tension-d_597.html
Note on M699: André: Properties of the flow not provided in the paper. Assumed ambient pressure at 15ºC
Note on Q699: Author: Fonte: https://www.engineeringtoolbox.com/water-surface-tension-d_597.html
Note on M700: André: Properties of the flow not provided in the paper. Assumed ambient pressure at 15ºC
Note on Q700: Author: Fonte: https://www.engineeringtoolbox.com/water-surface-tension-d_597.html
Note on M701: André: Properties of the flow not provided in the paper. Assumed ambient pressure at 15ºC
Note on Q701: Author: Fonte: https://www.engineeringtoolbox.com/water-surface-tension-d_597.html
Note on M702: André: Properties of the flow not provided in the paper. Assumed ambient pressure at 15ºC
Note on Q702: Author: Fonte: https://www.engineeringtoolbox.com/water-surface-tension-d_597.html
Note on M703: André: Properties of the flow not provided in the paper. Assumed ambient pressure at 15ºC
Note on Q703: Author: Fonte: https://www.engineeringtoolbox.com/water-surface-tension-d_597.html
Note on M704: André: Properties of the flow not provided in the paper. Assumed ambient pressure at 15ºC
Note on Q704: Author: Fonte: https://www.engineeringtoolbox.com/water-surface-tension-d_597.html
Note on M705: André: Properties of the flow not provided in the paper. Assumed ambient pressure at 15ºC
Note on Q705: Author: Fonte: https://www.engineeringtoolbox.com/water-surface-tension-d_597.html
Note on M706: André: Properties of the flow not provided in the paper. Assumed ambient pressure at 15ºC
Note on Q706: Author: Fonte: https://www.engineeringtoolbox.com/water-surface-tension-d_597.html
Note on M707: André: Properties of the flow not provided in the paper. Assumed ambient pressure at 15ºC
Note on Q707: Author: Fonte: https://www.engineeringtoolbox.com/water-surface-tension-d_597.html
Note on M708: André: Properties of the flow not provided in the paper. Assumed ambient pressure at 15ºC
Note on Q708: Author: Fonte: https://www.engineeringtoolbox.com/water-surface-tension-d_597.html
Note on M709: André: Properties of the flow not provided in the paper. Assumed ambient pressure at 15ºC
Note on Q709: Author: Fonte: https://www.engineeringtoolbox.com/water-surface-tension-d_597.html
Note on M710: André: Properties of the flow not provided in the paper. Assumed ambient pressure at 15ºC
Note on Q710: Author: Fonte: https://www.engineeringtoolbox.com/water-surface-tension-d_597.html
Note on M711: André: Properties of the flow not provided in the paper. Assumed ambient pressure at 15ºC
Note on Q711: Author: Fonte: https://www.engineeringtoolbox.com/water-surface-tension-d_597.html
Note on M712: André: Properties of the flow not provided in the paper. Assumed ambient pressure at 15ºC
Note on Q712: Author: Fonte: https://www.engineeringtoolbox.com/water-surface-tension-d_597.html
Note on M713: André: Properties of the flow not provided in the paper. Assumed ambient pressure at 15ºC
Note on Q713: Author: Fonte: https://www.engineeringtoolbox.com/water-surface-tension-d_597.html
Note on M714: André: Properties of the flow not provided in the paper. Assumed ambient pressure at 15ºC
Note on Q714: Author: Fonte: https://www.engineeringtoolbox.com/water-surface-tension-d_597.html
Note on M715: André: Properties of the flow not provided in the paper. Assumed ambient pressure at 15ºC
Note on Q715: Author: Fonte: https://www.engineeringtoolbox.com/water-surface-tension-d_597.html
Note on M716: André: Properties of the flow not provided in the paper. Assumed ambient pressure at 15ºC
Note on Q716: Author: Fonte: https://www.engineeringtoolbox.com/water-surface-tension-d_597.html
Note on M717: André: Properties of the flow not provided in the paper. Assumed ambient pressure at 15ºC
Note on Q717: Author: Fonte: https://www.engineeringtoolbox.com/water-surface-tension-d_597.html
Note on M718: André: Properties of the flow not provided in the paper. Assumed ambient pressure at 15ºC
Note on Q718: Author: Fonte: https://www.engineeringtoolbox.com/water-surface-tension-d_597.html
Note on M719: André: Properties of the flow not provided in the paper. Assumed ambient pressure at 15ºC
Note on Q719: Author: Fonte: https://www.engineeringtoolbox.com/water-surface-tension-d_597.html
Note on M720: André: Properties of the flow not provided in the paper. Assumed ambient pressure at 15ºC
Note on Q720: Author: Fonte: https://www.engineeringtoolbox.com/water-surface-tension-d_597.html
Note on M721: André: Properties of the flow not provided in the paper. Assumed ambient pressure at 15ºC
Note on Q721: Author: Fonte: https://www.engineeringtoolbox.com/water-surface-tension-d_597.html
Note on M722: André: Properties of the flow not provided in the paper. Assumed ambient pressure at 15ºC
Note on Q722: Author: Fonte: https://www.engineeringtoolbox.com/water-surface-tension-d_597.html
Note on M723: André: Properties of the flow not provided in the paper. Assumed ambient pressure at 15ºC
Note on Q723: Author: Fonte: https://www.engineeringtoolbox.com/water-surface-tension-d_597.html
Note on M724: André: Properties of the flow not provided in the paper. Assumed ambient pressure at 15ºC
Note on Q724: Author: Fonte: https://www.engineeringtoolbox.com/water-surface-tension-d_597.html
Note on M725: André: Properties of the flow not provided in the paper. Assumed ambient pressure at 15ºC
Note on Q725: Author: Fonte: https://www.engineeringtoolbox.com/water-surface-tension-d_597.html
Note on M726: André: Properties of the flow not provided in the paper. Assumed ambient pressure at 15ºC
Note on Q726: Author: Fonte: https://www.engineeringtoolbox.com/water-surface-tension-d_597.html
Note on M727: André: Properties of the flow not provided in the paper. Assumed ambient pressure at 15ºC
Note on Q727: Author: Fonte: https://www.engineeringtoolbox.com/water-surface-tension-d_597.html
Note on M728: André: Properties of the flow not provided in the paper. Assumed ambient pressure at 15ºC
Note on Q728: Author: Fonte: https://www.engineeringtoolbox.com/water-surface-tension-d_597.html
Note on M729: André: Properties of the flow not provided in the paper. Assumed ambient pressure at 15ºC
Note on Q729: Author: Fonte: https://www.engineeringtoolbox.com/water-surface-tension-d_597.html
Note on M730: André: Properties of the flow not provided in the paper. Assumed ambient pressure at 15ºC
Note on Q730: Author: Fonte: https://www.engineeringtoolbox.com/water-surface-tension-d_597.html
Note on M731: André: Properties of the flow not provided in the paper. Assumed ambient pressure at 15ºC
Note on Q731: Author: Fonte: https://www.engineeringtoolbox.com/water-surface-tension-d_597.html
Note on M732: André: Properties of the flow not provided in the paper. Assumed ambient pressure at 15ºC
Note on Q732: Author: Fonte: https://www.engineeringtoolbox.com/water-surface-tension-d_597.html
Note on M733: André: Properties of the flow not provided in the paper. Assumed ambient pressure at 15ºC
Note on Q733: Author: Fonte: https://www.engineeringtoolbox.com/water-surface-tension-d_597.html
Note on M734: André: Properties of the flow not provided in the paper. Assumed ambient pressure at 15ºC
Note on Q734: Author: Fonte: https://www.engineeringtoolbox.com/water-surface-tension-d_597.html
Note on M735: André: Properties of the flow not provided in the paper. Assumed ambient pressure at 15ºC
Note on Q735: Author: Fonte: https://www.engineeringtoolbox.com/water-surface-tension-d_597.html
Note on M736: André: Properties of the flow not provided in the paper. Assumed ambient pressure at 15ºC
Note on Q736: Author: Fonte: https://www.engineeringtoolbox.com/water-surface-tension-d_597.html
Note on M737: André: Properties of the flow not provided in the paper. Assumed ambient pressure at 15ºC
Note on Q737: Author: Fonte: https://www.engineeringtoolbox.com/water-surface-tension-d_597.html
Note on M738: André: Properties of the flow not provided in the paper. Assumed ambient pressure at 15ºC
Note on Q738: Author: Fonte: https://www.engineeringtoolbox.com/water-surface-tension-d_597.html
Note on M739: André: Properties of the flow not provided in the paper. Assumed ambient pressure at 15ºC
Note on Q739: Author: Fonte: https://www.engineeringtoolbox.com/water-surface-tension-d_597.html
Note on M740: André: Properties of the flow not provided in the paper. Assumed ambient pressure at 15ºC
Note on Q740: Author: Fonte: https://www.engineeringtoolbox.com/water-surface-tension-d_597.html
Note on M741: André: Properties of the flow not provided in the paper. Assumed ambient pressure at 15ºC
Note on Q741: Author: Fonte: https://www.engineeringtoolbox.com/water-surface-tension-d_597.html
Note on M742: André: Properties of the flow not provided in the paper. Assumed ambient pressure at 15ºC
Note on Q742: Author: Fonte: https://www.engineeringtoolbox.com/water-surface-tension-d_597.html
Note on M743: André: Properties of the flow not provided in the paper. Assumed ambient pressure at 15ºC
Note on Q743: Author: Fonte: https://www.engineeringtoolbox.com/water-surface-tension-d_597.html
Note on M744: André: Properties of the flow not provided in the paper. Assumed ambient pressure at 15ºC
Note on Q744: Author: Fonte: https://www.engineeringtoolbox.com/water-surface-tension-d_597.html
Note on M745: André: Properties of the flow not provided in the paper. Assumed ambient pressure at 15ºC
Note on Q745: Author: Fonte: https://www.engineeringtoolbox.com/water-surface-tension-d_597.html
Note on M746: André: Properties of the flow not provided in the paper. Assumed ambient pressure at 15ºC
Note on Q746: Author: Fonte: https://www.engineeringtoolbox.com/water-surface-tension-d_597.html
Note on M747: André: Properties of the flow not provided in the paper. Assumed ambient pressure at 15ºC
Note on Q747: Author: Fonte: https://www.engineeringtoolbox.com/water-surface-tension-d_597.html
Note on M748: André: Properties of the flow not provided in the paper. Assumed ambient pressure at 15ºC
Note on Q748: Author: Fonte: https://www.engineeringtoolbox.com/water-surface-tension-d_597.html
Note on M749: André: Properties of the flow not provided in the paper. Assumed ambient pressure at 15ºC
Note on Q749: Author: Fonte: https://www.engineeringtoolbox.com/water-surface-tension-d_597.html
Note on M750: André: Properties of the flow not provided in the paper. Assumed ambient pressure at 15ºC
Note on Q750: Author: Fonte: https://www.engineeringtoolbox.com/water-surface-tension-d_597.html
Note on M751: André: Properties of the flow not provided in the paper. Assumed ambient pressure at 15ºC
Note on Q751: Author: Fonte: https://www.engineeringtoolbox.com/water-surface-tension-d_597.html
Note on M752: André: Properties of the flow not provided in the paper. Assumed ambient pressure at 15ºC
Note on Q752: Author: Fonte: https://www.engineeringtoolbox.com/water-surface-tension-d_597.html
Note on M753: André: Properties of the flow not provided in the paper. Assumed ambient pressure at 15ºC
Note on Q753: Author: Fonte: https://www.engineeringtoolbox.com/water-surface-tension-d_597.html
Note on M754: André: Properties of the flow not provided in the paper. Assumed ambient pressure at 15ºC
Note on Q754: Author: Fonte: https://www.engineeringtoolbox.com/water-surface-tension-d_597.html
Note on M755: André: Properties of the flow not provided in the paper. Assumed ambient pressure at 15ºC
Note on Q755: Author: Fonte: https://www.engineeringtoolbox.com/water-surface-tension-d_597.html
Note on M756: André: Properties of the flow not provided in the paper. Assumed ambient pressure at 15ºC
Note on Q756: Author: Fonte: https://www.engineeringtoolbox.com/water-surface-tension-d_597.html
Note on M757: André: Properties of the flow not provided in the paper. Assumed ambient pressure at 15ºC
Note on Q757: Author: Fonte: https://www.engineeringtoolbox.com/water-surface-tension-d_597.html
Note on M758: André: Properties of the flow not provided in the paper. Assumed ambient pressure at 15ºC
Note on Q758: Author: Fonte: https://www.engineeringtoolbox.com/water-surface-tension-d_597.html
Note on M759: André: Properties of the flow not provided in the paper. Assumed ambient pressure at 15ºC
Note on Q759: Author: Fonte: https://www.engineeringtoolbox.com/water-surface-tension-d_597.html
Note on M760: André: Properties of the flow not provided in the paper. Assumed ambient pressure at 15ºC
Note on Q760: Author: Fonte: https://www.engineeringtoolbox.com/water-surface-tension-d_597.html
Note on M761: André: Properties of the flow not provided in the paper. Assumed ambient pressure at 15ºC
Note on Q761: Author: Fonte: https://www.engineeringtoolbox.com/water-surface-tension-d_597.html
Note on M762: André: Properties of the flow not provided in the paper. Assumed ambient pressure at 15ºC
Note on Q762: Author: Fonte: https://www.engineeringtoolbox.com/water-surface-tension-d_597.html
Note on M763: André: Properties of the flow not provided in the paper. Assumed ambient pressure at 15ºC
Note on Q763: Author: Fonte: https://www.engineeringtoolbox.com/water-surface-tension-d_597.html
Note on M764: André: Properties of the flow not provided in the paper. Assumed ambient pressure at 15ºC
Note on Q764: Author: Fonte: https://www.engineeringtoolbox.com/water-surface-tension-d_597.html
Note on M765: André: Properties of the flow not provided in the paper. Assumed ambient pressure at 15ºC
Note on Q765: Author: Fonte: https://www.engineeringtoolbox.com/water-surface-tension-d_597.html
Note on M766: André: Properties of the flow not provided in the paper. Assumed ambient pressure at 15ºC
Note on Q766: Author: Fonte: https://www.engineeringtoolbox.com/water-surface-tension-d_597.html
Note on M767: André: Properties of the flow not provided in the paper. Assumed ambient pressure at 15ºC
Note on Q767: Author: Fonte: https://www.engineeringtoolbox.com/water-surface-tension-d_597.html
Note on M768: André: Properties of the flow not provided in the paper. Assumed ambient pressure at 15ºC
Note on Q768: Author: Fonte: https://www.engineeringtoolbox.com/water-surface-tension-d_597.html
Note on M769: André: Properties of the flow not provided in the paper. Assumed ambient pressure at 15ºC
Note on Q769: Author: Fonte: https://www.engineeringtoolbox.com/water-surface-tension-d_597.html
Note on M770: André: Properties of the flow not provided in the paper. Assumed ambient pressure at 15ºC
Note on Q770: Author: Fonte: https://www.engineeringtoolbox.com/water-surface-tension-d_597.html
Note on M771: André: Properties of the flow not provided in the paper. Assumed ambient pressure at 15ºC
Note on Q771: Author: Fonte: https://www.engineeringtoolbox.com/water-surface-tension-d_597.html
Note on M772: André: Properties of the flow not provided in the paper. Assumed ambient pressure at 15ºC
Note on Q772: Author: Fonte: https://www.engineeringtoolbox.com/water-surface-tension-d_597.html
Note on M773: André: Properties of the flow not provided in the paper. Assumed ambient pressure at 15ºC
Note on Q773: Author: Fonte: https://www.engineeringtoolbox.com/water-surface-tension-d_597.html
Note on M774: André: Properties of the flow not provided in the paper. Assumed ambient pressure at 15ºC
Note on Q774: Author: Fonte: https://www.engineeringtoolbox.com/water-surface-tension-d_597.html
Note on M775: André: Properties of the flow not provided in the paper. Assumed ambient pressure at 15ºC
Note on Q775: Author: Fonte: https://www.engineeringtoolbox.com/water-surface-tension-d_597.html
Note on M776: André: Properties of the flow not provided in the paper. Assumed ambient pressure at 15ºC
Note on Q776: Author: Fonte: https://www.engineeringtoolbox.com/water-surface-tension-d_597.html
Note on M777: André: Properties of the flow not provided in the paper. Assumed ambient pressure at 15ºC
Note on Q777: Author: Fonte: https://www.engineeringtoolbox.com/water-surface-tension-d_597.html
Note on M778: André: Properties of the flow not provided in the paper. Assumed ambient pressure at 15ºC
Note on Q778: Author: Fonte: https://www.engineeringtoolbox.com/water-surface-tension-d_597.html
Note on M779: André: Properties of the flow not provided in the paper. Assumed ambient pressure at 15ºC
Note on Q779: Author: Fonte: https://www.engineeringtoolbox.com/water-surface-tension-d_597.html
Note on M780: André: Properties of the flow not provided in the paper. Assumed ambient pressure at 15ºC
Note on Q780: Author: Fonte: https://www.engineeringtoolbox.com/water-surface-tension-d_597.html
Note on M781: André: Properties of the flow not provided in the paper. Assumed ambient pressure at 15ºC
Note on Q781: Author: Fonte: https://www.engineeringtoolbox.com/water-surface-tension-d_597.html
Note on M782: André: Properties of the flow not provided in the paper. Assumed ambient pressure at 15ºC
Note on Q782: Author: Fonte: https://www.engineeringtoolbox.com/water-surface-tension-d_597.html
Note on M783: André: Properties of the flow not provided in the paper. Assumed ambient pressure at 15ºC
Note on Q783: Author: Fonte: https://www.engineeringtoolbox.com/water-surface-tension-d_597.html
Note on M784: André: Properties of the flow not provided in the paper. Assumed ambient pressure at 15ºC
Note on Q784: Author: Fonte: https://www.engineeringtoolbox.com/water-surface-tension-d_597.html
Note on M785: André: Properties of the flow not provided in the paper. Assumed ambient pressure at 15ºC
Note on Q785: Author: Fonte: https://www.engineeringtoolbox.com/water-surface-tension-d_597.html
Note on M786: André: Properties of the flow not provided in the paper. Assumed ambient pressure at 15ºC
Note on Q786: Author: Fonte: https://www.engineeringtoolbox.com/water-surface-tension-d_597.html
Note on M787: André: Properties of the flow not provided in the paper. Assumed ambient pressure at 15ºC
Note on Q787: Author: Fonte: https://www.engineeringtoolbox.com/water-surface-tension-d_597.html
Note on M788: André: Properties of the flow not provided in the paper. Assumed ambient pressure at 15ºC
Note on Q788: Author: Fonte: https://www.engineeringtoolbox.com/water-surface-tension-d_597.html
Note on M789: André: Properties of the flow not provided in the paper. Assumed ambient pressure at 15ºC
Note on Q789: Author: Fonte: https://www.engineeringtoolbox.com/water-surface-tension-d_597.html
Note on M790: André: Properties of the flow not provided in the paper. Assumed ambient pressure at 15ºC
Note on Q790: Author: Fonte: https://www.engineeringtoolbox.com/water-surface-tension-d_597.html
Note on M791: André: Properties of the flow not provided in the paper. Assumed ambient pressure at 15ºC
Note on Q791: Author: Fonte: https://www.engineeringtoolbox.com/water-surface-tension-d_597.html
Note on M792: André: Properties of the flow not provided in the paper. Assumed ambient pressure at 15ºC
Note on Q792: Author: Fonte: https://www.engineeringtoolbox.com/water-surface-tension-d_597.html
Note on M793: André: Properties of the flow not provided in the paper. Assumed ambient pressure at 15ºC
Note on Q793: Author: Fonte: https://www.engineeringtoolbox.com/water-surface-tension-d_597.html
Note on M794: André: Properties of the flow not provided in the paper. Assumed ambient pressure at 15ºC
Note on Q794: Author: Fonte: https://www.engineeringtoolbox.com/water-surface-tension-d_597.html
Note on M795: André: Properties of the flow not provided in the paper. Assumed ambient pressure at 15ºC
Note on Q795: Author: Fonte: https://www.engineeringtoolbox.com/water-surface-tension-d_597.html
Note on M796: André: Properties of the flow not provided in the paper. Assumed ambient pressure at 15ºC
Note on Q796: Author: Fonte: https://www.engineeringtoolbox.com/water-surface-tension-d_597.html
Note on M797: André: Properties of the flow not provided in the paper. Assumed ambient pressure at 15ºC
Note on Q797: Author: Fonte: https://www.engineeringtoolbox.com/water-surface-tension-d_597.html
Note on M798: André: Properties of the flow not provided in the paper. Assumed ambient pressure at 15ºC
Note on Q798: Author: Fonte: https://www.engineeringtoolbox.com/water-surface-tension-d_597.html
Note on M799: André: Properties of the flow not provided in the paper. Assumed ambient pressure at 15ºC
Note on Q799: Author: Fonte: https://www.engineeringtoolbox.com/water-surface-tension-d_597.html
Note on M800: André: Properties of the flow not provided in the paper. Assumed ambient pressure at 15ºC
Note on Q800: Author: Fonte: https://www.engineeringtoolbox.com/water-surface-tension-d_597.html
Note on M801: André: Properties of the flow not provided in the paper. Assumed ambient pressure at 15ºC
Note on Q801: Author: Fonte: https://www.engineeringtoolbox.com/water-surface-tension-d_597.html
Note on M802: André: Properties of the flow not provided in the paper. Assumed ambient pressure at 15ºC
Note on Q802: Author: Fonte: https://www.engineeringtoolbox.com/water-surface-tension-d_597.html
Note on M803: André: Properties of the flow not provided in the paper. Assumed ambient pressure at 15ºC
Note on Q803: Author: Fonte: https://www.engineeringtoolbox.com/water-surface-tension-d_597.html
Note on M804: André: Properties of the flow not provided in the paper. Assumed ambient pressure at 15ºC
Note on Q804: Author: Fonte: https://www.engineeringtoolbox.com/water-surface-tension-d_597.html
Note on M805: André: Properties of the flow not provided in the paper. Assumed ambient pressure at 15ºC
Note on Q805: Author: Fonte: https://www.engineeringtoolbox.com/water-surface-tension-d_597.html
Note on M806: André: Properties of the flow not provided in the paper. Assumed ambient pressure at 15ºC
Note on Q806: Author: Fonte: https://www.engineeringtoolbox.com/water-surface-tension-d_597.html
Note on M807: André: Properties of the flow not provided in the paper. Assumed ambient pressure at 15ºC
Note on Q807: Author: Fonte: https://www.engineeringtoolbox.com/water-surface-tension-d_597.html
Note on M808: André: Properties of the flow not provided in the paper. Assumed ambient pressure at 15ºC
Note on Q808: Author: Fonte: https://www.engineeringtoolbox.com/water-surface-tension-d_597.html
Note on M809: André: Properties of the flow not provided in the paper. Assumed ambient pressure at 15ºC
Note on Q809: Author: Fonte: https://www.engineeringtoolbox.com/water-surface-tension-d_597.html
Note on M810: André: Properties of the flow not provided in the paper. Assumed ambient pressure at 15ºC
Note on Q810: Author: Fonte: https://www.engineeringtoolbox.com/water-surface-tension-d_597.html
Note on M811: André: Properties of the flow not provided in the paper. Assumed ambient pressure at 15ºC
Note on Q811: Author: Fonte: https://www.engineeringtoolbox.com/water-surface-tension-d_597.html
Note on M812: André: Properties of the flow not provided in the paper. Assumed ambient pressure at 15ºC
Note on Q812: Author: Fonte: https://www.engineeringtoolbox.com/water-surface-tension-d_597.html
Note on M813: André: Properties of the flow not provided in the paper. Assumed ambient pressure at 15ºC
Note on Q813: Author: Fonte: https://www.engineeringtoolbox.com/water-surface-tension-d_597.html
Note on M814: André: Properties of the flow not provided in the paper. Assumed ambient pressure at 15ºC
Note on Q814: Author: Fonte: https://www.engineeringtoolbox.com/water-surface-tension-d_597.html
Note on M815: André: Properties of the flow not provided in the paper. Assumed ambient pressure at 15ºC
Note on Q815: Author: Fonte: https://www.engineeringtoolbox.com/water-surface-tension-d_597.html
Note on M816: André: Properties of the flow not provided in the paper. Assumed ambient pressure at 15ºC
Note on Q816: Author: Fonte: https://www.engineeringtoolbox.com/water-surface-tension-d_597.html
Note on M817: André: Properties of the flow not provided in the paper. Assumed ambient pressure at 15ºC
Note on Q817: Author: Fonte: https://www.engineeringtoolbox.com/water-surface-tension-d_597.html
Note on M818: André: Properties of the flow not provided in the paper. Assumed ambient pressure at 15ºC
Note on Q818: Author: Fonte: https://www.engineeringtoolbox.com/water-surface-tension-d_597.html
Note on M819: André: Properties of the flow not provided in the paper. Assumed ambient pressure at 15ºC
Note on Q819: Author: Fonte: https://www.engineeringtoolbox.com/water-surface-tension-d_597.html
Note on M820: André: Properties of the flow not provided in the paper. Assumed ambient pressure at 15ºC
Note on Q820: Author: Fonte: https://www.engineeringtoolbox.com/water-surface-tension-d_597.html
Note on M821: André: Properties of the flow not provided in the paper. Assumed ambient pressure at 15ºC
Note on Q821: Author: Fonte: https://www.engineeringtoolbox.com/water-surface-tension-d_597.html
Note on M822: André: Properties of the flow not provided in the paper. Assumed ambient pressure at 15ºC
Note on Q822: Author: Fonte: https://www.engineeringtoolbox.com/water-surface-tension-d_597.html
Note on M823: André: Properties of the flow not provided in the paper. Assumed ambient pressure at 15ºC
Note on Q823: Author: Fonte: https://www.engineeringtoolbox.com/water-surface-tension-d_597.html
Note on M824: André: Properties of the flow not provided in the paper. Assumed ambient pressure at 15ºC
Note on Q824: Author: Fonte: https://www.engineeringtoolbox.com/water-surface-tension-d_597.html
Note on M825: André: Properties of the flow not provided in the paper. Assumed ambient pressure at 15ºC
Note on Q825: Author: Fonte: https://www.engineeringtoolbox.com/water-surface-tension-d_597.html
Note on M826: André: Properties of the flow not provided in the paper. Assumed ambient pressure at 15ºC
Note on Q826: Author: Fonte: https://www.engineeringtoolbox.com/water-surface-tension-d_597.html
Note on M827: André: Properties of the flow not provided in the paper. Assumed ambient pressure at 15ºC
Note on Q827: Author: Fonte: https://www.engineeringtoolbox.com/water-surface-tension-d_597.html
Note on M828: André: Properties of the flow not provided in the paper. Assumed ambient pressure at 15ºC
Note on Q828: Author: Fonte: https://www.engineeringtoolbox.com/water-surface-tension-d_597.html
Note on M829: André: Properties of the flow not provided in the paper. Assumed ambient pressure at 15ºC
Note on Q829: Author: Fonte: https://www.engineeringtoolbox.com/water-surface-tension-d_597.html
Note on M830: André: Properties of the flow not provided in the paper. Assumed ambient pressure at 15ºC
Note on Q830: Author: Fonte: https://www.engineeringtoolbox.com/water-surface-tension-d_597.html
Note on M831: André: Properties of the flow not provided in the paper. Assumed ambient pressure at 15ºC
Note on Q831: Author: Fonte: https://www.engineeringtoolbox.com/water-surface-tension-d_597.html
Note on M832: André: Properties of the flow not provided in the paper. Assumed ambient pressure at 15ºC
Note on Q832: Author: Fonte: https://www.engineeringtoolbox.com/water-surface-tension-d_597.html
Note on M833: André: Properties of the flow not provided in the paper. Assumed ambient pressure at 15ºC
Note on Q833: Author: Fonte: https://www.engineeringtoolbox.com/water-surface-tension-d_597.html
Note on M834: André: Properties of the flow not provided in the paper. Assumed ambient pressure at 15ºC
Note on Q834: Author: Fonte: https://www.engineeringtoolbox.com/water-surface-tension-d_597.html
Note on M835: André: Properties of the flow not provided in the paper. Assumed ambient pressure at 15ºC
Note on Q835: Author: Fonte: https://www.engineeringtoolbox.com/water-surface-tension-d_597.html
Note on M836: André: Properties of the flow not provided in the paper. Assumed ambient pressure at 15ºC
Note on Q836: Author: Fonte: https://www.engineeringtoolbox.com/water-surface-tension-d_597.html
Note on M837: André: Properties of the flow not provided in the paper. Assumed ambient pressure at 15ºC
Note on Q837: Author: Fonte: https://www.engineeringtoolbox.com/water-surface-tension-d_597.html
Note on M838: André: Properties of the flow not provided in the paper. Assumed ambient pressure at 15ºC
Note on Q838: Author: Fonte: https://www.engineeringtoolbox.com/water-surface-tension-d_597.html
Note on M839: André: Properties of the flow not provided in the paper. Assumed ambient pressure at 15ºC
Note on Q839: Author: Fonte: https://www.engineeringtoolbox.com/water-surface-tension-d_597.html
Note on M840: André: Properties of the flow not provided in the paper. Assumed ambient pressure at 15ºC
Note on Q840: Author: Fonte: https://www.engineeringtoolbox.com/water-surface-tension-d_597.html
Note on M841: André: Properties of the flow not provided in the paper. Assumed ambient pressure at 15ºC
Note on Q841: Author: Fonte: https://www.engineeringtoolbox.com/water-surface-tension-d_597.html
Note on M842: André: Properties of the flow not provided in the paper. Assumed ambient pressure at 15ºC
Note on Q842: Author: Fonte: https://www.engineeringtoolbox.com/water-surface-tension-d_597.html
Note on M843: André: Properties of the flow not provided in the paper. Assumed ambient pressure at 15ºC
Note on Q843: Author: Fonte: https://www.engineeringtoolbox.com/water-surface-tension-d_597.html
Note on M844: André: Properties of the flow not provided in the paper. Assumed ambient pressure at 15ºC
Note on Q844: Author: Fonte: https://www.engineeringtoolbox.com/water-surface-tension-d_597.html
Note on M845: André: Properties of the flow not provided in the paper. Assumed ambient pressure at 15ºC
Note on Q845: Author: Fonte: https://www.engineeringtoolbox.com/water-surface-tension-d_597.html
Note on M846: André: Properties of the flow not provided in the paper. Assumed ambient pressure at 15ºC
Note on Q846: Author: Fonte: https://www.engineeringtoolbox.com/water-surface-tension-d_597.html
Note on M847: André: Properties of the flow not provided in the paper. Assumed ambient pressure at 15ºC
Note on Q847: Author: Fonte: https://www.engineeringtoolbox.com/water-surface-tension-d_597.html
Note on M848: André: Properties of the flow not provided in the paper. Assumed ambient pressure at 15ºC
Note on Q848: Author: Fonte: https://www.engineeringtoolbox.com/water-surface-tension-d_597.html
Note on M849: André: Properties of the flow not provided in the paper. Assumed ambient pressure at 15ºC
Note on Q849: Author: Fonte: https://www.engineeringtoolbox.com/water-surface-tension-d_597.html
Note on M850: André: Properties of the flow not provided in the paper. Assumed ambient pressure at 15ºC
Note on Q850: Author: Fonte: https://www.engineeringtoolbox.com/water-surface-tension-d_597.html
Note on M851: André: Properties of the flow not provided in the paper. Assumed ambient pressure at 15ºC
Note on Q851: Author: Fonte: https://www.engineeringtoolbox.com/water-surface-tension-d_597.html
Note on M852: André: Properties of the flow not provided in the paper. Assumed ambient pressure at 15ºC
Note on Q852: Author: Fonte: https://www.engineeringtoolbox.com/water-surface-tension-d_597.html
Note on M853: André: Properties of the flow not provided in the paper. Assumed ambient pressure at 15ºC
Note on Q853: Author: Fonte: https://www.engineeringtoolbox.com/water-surface-tension-d_597.html
Note on M854: André: Properties of the flow not provided in the paper. Assumed ambient pressure at 15ºC
Note on Q854: Author: Fonte: https://www.engineeringtoolbox.com/water-surface-tension-d_597.html
Note on M855: André: Properties of the flow not provided in the paper. Assumed ambient pressure at 15ºC
Note on Q855: Author: Fonte: https://www.engineeringtoolbox.com/water-surface-tension-d_597.html
Note on M856: André: Properties of the flow not provided in the paper. Assumed ambient pressure at 15ºC
Note on Q856: Author: Fonte: https://www.engineeringtoolbox.com/water-surface-tension-d_597.html
Note on M857: André: Properties of the flow not provided in the paper. Assumed ambient pressure at 15ºC
Note on Q857: Author: Fonte: https://www.engineeringtoolbox.com/water-surface-tension-d_597.html
Note on M858: André: Properties of the flow not provided in the paper. Assumed ambient pressure at 15ºC
Note on Q858: Author: Fonte: https://www.engineeringtoolbox.com/water-surface-tension-d_597.html
Note on M859: André: Properties of the flow not provided in the paper. Assumed ambient pressure at 15ºC
Note on Q859: Author: Fonte: https://www.engineeringtoolbox.com/water-surface-tension-d_597.html
Note on M860: André: Properties of the flow not provided in the paper. Assumed ambient pressure at 15ºC
Note on Q860: Author: Fonte: https://www.engineeringtoolbox.com/water-surface-tension-d_597.html
Note on M861: André: Properties of the flow not provided in the paper. Assumed ambient pressure at 15ºC
Note on Q861: Author: Fonte: https://www.engineeringtoolbox.com/water-surface-tension-d_597.html
Note on M862: André: Properties of the flow not provided in the paper. Assumed ambient pressure at 15ºC
Note on Q862: Author: Fonte: https://www.engineeringtoolbox.com/water-surface-tension-d_597.html
Note on M863: André: Properties of the flow not provided in the paper. Assumed ambient pressure at 15ºC
Note on Q863: Author: Fonte: https://www.engineeringtoolbox.com/water-surface-tension-d_597.html
Note on M864: André: Properties of the flow not provided in the paper. Assumed ambient pressure at 15ºC
Note on Q864: Author: Fonte: https://www.engineeringtoolbox.com/water-surface-tension-d_597.html
Note on M865: André: Properties of the flow not provided in the paper. Assumed ambient pressure at 15ºC
Note on Q865: Author: Fonte: https://www.engineeringtoolbox.com/water-surface-tension-d_597.html
Note on M866: André: Properties of the flow not provided in the paper. Assumed ambient pressure at 15ºC
Note on Q866: Author: Fonte: https://www.engineeringtoolbox.com/water-surface-tension-d_597.html
Note on M867: André: Properties of the flow not provided in the paper. Assumed ambient pressure at 15ºC
Note on Q867: Author: Fonte: https://www.engineeringtoolbox.com/water-surface-tension-d_597.html
Note on M868: André: Properties of the flow not provided in the paper. Assumed ambient pressure at 15ºC
Note on Q868: Author: Fonte: https://www.engineeringtoolbox.com/water-surface-tension-d_597.html
Note on M869: André: Properties of the flow not provided in the paper. Assumed ambient pressure at 15ºC
Note on Q869: Author: Fonte: https://www.engineeringtoolbox.com/water-surface-tension-d_597.html
Note on M870: André: Properties of the flow not provided in the paper. Assumed ambient pressure at 15ºC
Note on Q870: Author: Fonte: https://www.engineeringtoolbox.com/water-surface-tension-d_597.html
Note on M871: André: Properties of the flow not provided in the paper. Assumed ambient pressure at 15ºC
Note on Q871: Author: Fonte: https://www.engineeringtoolbox.com/water-surface-tension-d_597.html
Note on M872: André: Properties of the flow not provided in the paper. Assumed ambient pressure at 15ºC
Note on Q872: Author: Fonte: https://www.engineeringtoolbox.com/water-surface-tension-d_597.html
Note on M873: André: Properties of the flow not provided in the paper. Assumed ambient pressure at 15ºC
Note on Q873: Author: Fonte: https://www.engineeringtoolbox.com/water-surface-tension-d_597.html
Note on M874: André: Properties of the flow not provided in the paper. Assumed ambient pressure at 15ºC
Note on Q874: Author: Fonte: https://www.engineeringtoolbox.com/water-surface-tension-d_597.html
Note on M875: André: Properties of the flow not provided in the paper. Assumed ambient pressure at 15ºC
Note on Q875: Author: Fonte: https://www.engineeringtoolbox.com/water-surface-tension-d_597.html
Note on M876: André: Properties of the flow not provided in the paper. Assumed ambient pressure at 15ºC
Note on Q876: Author: Fonte: https://www.engineeringtoolbox.com/water-surface-tension-d_597.html
Note on M877: André: Properties of the flow not provided in the paper. Assumed ambient pressure at 15ºC
Note on Q877: Author: Fonte: https://www.engineeringtoolbox.com/water-surface-tension-d_597.html
Note on M878: André: Properties of the flow not provided in the paper. Assumed ambient pressure at 15ºC
Note on Q878: Author: Fonte: https://www.engineeringtoolbox.com/water-surface-tension-d_597.html
Note on M879: André: Properties of the flow not provided in the paper. Assumed ambient pressure at 15ºC
Note on Q879: Author: Fonte: https://www.engineeringtoolbox.com/water-surface-tension-d_597.html
Note on M880: André: Properties of the flow not provided in the paper. Assumed ambient pressure at 15ºC
Note on Q880: Author: Fonte: https://www.engineeringtoolbox.com/water-surface-tension-d_597.html
Note on M881: André: Properties of the flow not provided in the paper. Assumed ambient pressure at 15ºC
Note on Q881: Author: Fonte: https://www.engineeringtoolbox.com/water-surface-tension-d_597.html
Note on M882: André: Properties of the flow not provided in the paper. Assumed ambient pressure at 15ºC
Note on Q882: Author: Fonte: https://www.engineeringtoolbox.com/water-surface-tension-d_597.html
Note on M883: André: Properties of the flow not provided in the paper. Assumed ambient pressure at 15ºC
Note on Q883: Author: Fonte: https://www.engineeringtoolbox.com/water-surface-tension-d_597.html
Note on M884: André: Properties of the flow not provided in the paper. Assumed ambient pressure at 15ºC
Note on Q884: Author: Fonte: https://www.engineeringtoolbox.com/water-surface-tension-d_597.html
Note on M885: André: Properties of the flow not provided in the paper. Assumed ambient pressure at 15ºC
Note on Q885: Author: Fonte: https://www.engineeringtoolbox.com/water-surface-tension-d_597.html
Note on M886: André: Properties of the flow not provided in the paper. Assumed ambient pressure at 15ºC
Note on Q886: Author: Fonte: https://www.engineeringtoolbox.com/water-surface-tension-d_597.html
Note on M887: André: Properties of the flow not provided in the paper. Assumed ambient pressure at 15ºC
Note on Q887: Author: Fonte: https://www.engineeringtoolbox.com/water-surface-tension-d_597.html
Note on M888: André: Properties of the flow not provided in the paper. Assumed ambient pressure at 15ºC
Note on Q888: Author: Fonte: https://www.engineeringtoolbox.com/water-surface-tension-d_597.html
Note on M889: André: Properties of the flow not provided in the paper. Assumed ambient pressure at 15ºC
Note on Q889: Author: Fonte: https://www.engineeringtoolbox.com/water-surface-tension-d_597.html
Note on M890: André: Properties of the flow not provided in the paper. Assumed ambient pressure at 15ºC
Note on Q890: Author: Fonte: https://www.engineeringtoolbox.com/water-surface-tension-d_597.html
Note on M891: André: Properties of the flow not provided in the paper. Assumed ambient pressure at 15ºC
Note on Q891: Author: Fonte: https://www.engineeringtoolbox.com/water-surface-tension-d_597.html
Note on M892: André: Properties of the flow not provided in the paper. Assumed ambient pressure at 15ºC
Note on Q892: Author: Fonte: https://www.engineeringtoolbox.com/water-surface-tension-d_597.html
Note on M893: André: Properties of the flow not provided in the paper. Assumed ambient pressure at 15ºC
Note on Q893: Author: Fonte: https://www.engineeringtoolbox.com/water-surface-tension-d_597.html
Note on M894: André: Properties of the flow not provided in the paper. Assumed ambient pressure at 15ºC
Note on Q894: Author: Fonte: https://www.engineeringtoolbox.com/water-surface-tension-d_597.html
Note on M895: André: Properties of the flow not provided in the paper. Assumed ambient pressure at 15ºC
Note on Q895: Author: Fonte: https://www.engineeringtoolbox.com/water-surface-tension-d_597.html
Note on M896: André: Properties of the flow not provided in the paper. Assumed ambient pressure at 15ºC
Note on Q896: Author: Fonte: https://www.engineeringtoolbox.com/water-surface-tension-d_597.html
Note on M897: André: Properties of the flow not provided in the paper. Assumed ambient pressure at 15ºC
Note on Q897: Author: Fonte: https://www.engineeringtoolbox.com/water-surface-tension-d_597.html
Note on M898: André: Properties of the flow not provided in the paper. Assumed ambient pressure at 15ºC
Note on Q898: Author: Fonte: https://www.engineeringtoolbox.com/water-surface-tension-d_597.html
Note on M899: André: Properties of the flow not provided in the paper. Assumed ambient pressure at 15ºC
Note on Q899: Author: Fonte: https://www.engineeringtoolbox.com/water-surface-tension-d_597.html
Note on M900: André: Properties of the flow not provided in the paper. Assumed ambient pressure at 15ºC
Note on Q900: Author: Fonte: https://www.engineeringtoolbox.com/water-surface-tension-d_597.html
Note on M901: André: Properties of the flow not provided in the paper. Assumed ambient pressure at 15ºC
Note on Q901: Author: Fonte: https://www.engineeringtoolbox.com/water-surface-tension-d_597.html
Note on M902: André: Properties of the flow not provided in the paper. Assumed ambient pressure at 15ºC
Note on Q902: Author: Fonte: https://www.engineeringtoolbox.com/water-surface-tension-d_597.html
Note on M903: André: Properties of the flow not provided in the paper. Assumed ambient pressure at 15ºC
Note on Q903: Author: Fonte: https://www.engineeringtoolbox.com/water-surface-tension-d_597.html
Note on M904: André: Properties of the flow not provided in the paper. Assumed ambient pressure at 15ºC
Note on Q904: Author: Fonte: https://www.engineeringtoolbox.com/water-surface-tension-d_597.html
Note on M905: André: Properties of the flow not provided in the paper. Assumed ambient pressure at 15ºC
Note on Q905: Author: Fonte: https://www.engineeringtoolbox.com/water-surface-tension-d_597.html
Note on M906: André: Properties of the flow not provided in the paper. Assumed ambient pressure at 15ºC
Note on Q906: Author: Fonte: https://www.engineeringtoolbox.com/water-surface-tension-d_597.html
Note on M907: André: Properties of the flow not provided in the paper. Assumed ambient pressure at 15ºC
Note on Q907: Author: Fonte: https://www.engineeringtoolbox.com/water-surface-tension-d_597.html
Note on M908: André: Properties of the flow not provided in the paper. Assumed ambient pressure at 15ºC
Note on Q908: Author: Fonte: https://www.engineeringtoolbox.com/water-surface-tension-d_597.html
Note on M909: André: Properties of the flow not provided in the paper. Assumed ambient pressure at 15ºC
Note on Q909: Author: Fonte: https://www.engineeringtoolbox.com/water-surface-tension-d_597.html
Note on M910: André: Properties of the flow not provided in the paper. Assumed ambient pressure at 15ºC
Note on Q910: Author: Fonte: https://www.engineeringtoolbox.com/water-surface-tension-d_597.html
Note on M911: André: Properties of the flow not provided in the paper. Assumed ambient pressure at 15ºC
Note on Q911: Author: Fonte: https://www.engineeringtoolbox.com/water-surface-tension-d_597.html
Note on M912: André: Properties of the flow not provided in the paper. Assumed ambient pressure at 15ºC
Note on Q912: Author: Fonte: https://www.engineeringtoolbox.com/water-surface-tension-d_597.html
Note on M913: André: Properties of the flow not provided in the paper. Assumed ambient pressure at 15ºC
Note on Q913: Author: Fonte: https://www.engineeringtoolbox.com/water-surface-tension-d_597.html
Note on M914: André: Properties of the flow not provided in the paper. Assumed ambient pressure at 15ºC
Note on Q914: Author: Fonte: https://www.engineeringtoolbox.com/water-surface-tension-d_597.html
Note on M915: André: Properties of the flow not provided in the paper. Assumed ambient pressure at 15ºC
Note on Q915: Author: Fonte: https://www.engineeringtoolbox.com/water-surface-tension-d_597.html
Note on M916: André: Properties of the flow not provided in the paper. Assumed ambient pressure at 15ºC
Note on Q916: Author: Fonte: https://www.engineeringtoolbox.com/water-surface-tension-d_597.html
Note on M917: André: Properties of the flow not provided in the paper. Assumed ambient pressure at 15ºC
Note on Q917: Author: Fonte: https://www.engineeringtoolbox.com/water-surface-tension-d_597.html
Note on M918: André: Properties of the flow not provided in the paper. Assumed ambient pressure at 15ºC
Note on Q918: Author: Fonte: https://www.engineeringtoolbox.com/water-surface-tension-d_597.html
Note on M919: André: Properties of the flow not provided in the paper. Assumed ambient pressure at 15ºC
Note on Q919: Author: Fonte: https://www.engineeringtoolbox.com/water-surface-tension-d_597.html
Note on M920: André: Properties of the flow not provided in the paper. Assumed ambient pressure at 15ºC
Note on Q920: Author: Fonte: https://www.engineeringtoolbox.com/water-surface-tension-d_597.html
Note on M921: André: Properties of the flow not provided in the paper. Assumed ambient pressure at 15ºC
Note on Q921: Author: Fonte: https://www.engineeringtoolbox.com/water-surface-tension-d_597.html
Note on M922: André: Properties of the flow not provided in the paper. Assumed ambient pressure at 15ºC
Note on Q922: Author: Fonte: https://www.engineeringtoolbox.com/water-surface-tension-d_597.html
Note on M923: André: Properties of the flow not provided in the paper. Assumed ambient pressure at 15ºC
Note on Q923: Author: Fonte: https://www.engineeringtoolbox.com/water-surface-tension-d_597.html
Note on M924: André: Properties of the flow not provided in the paper. Assumed ambient pressure at 15ºC
Note on Q924: Author: Fonte: https://www.engineeringtoolbox.com/water-surface-tension-d_597.html
Note on M925: André: Properties of the flow not provided in the paper. Assumed ambient pressure at 15ºC
Note on Q925: Author: Fonte: https://www.engineeringtoolbox.com/water-surface-tension-d_597.html
Note on M926: André: Properties of the flow not provided in the paper. Assumed ambient pressure at 15ºC
Note on Q926: Author: Fonte: https://www.engineeringtoolbox.com/water-surface-tension-d_597.html
Note on M927: André: Properties of the flow not provided in the paper. Assumed ambient pressure at 15ºC
Note on Q927: Author: Fonte: https://www.engineeringtoolbox.com/water-surface-tension-d_597.html
Note on M928: André: Properties of the flow not provided in the paper. Assumed ambient pressure at 15ºC
Note on Q928: Author: Fonte: https://www.engineeringtoolbox.com/water-surface-tension-d_597.html
Note on M929: André: Properties of the flow not provided in the paper. Assumed ambient pressure at 15ºC
Note on Q929: Author: Fonte: https://www.engineeringtoolbox.com/water-surface-tension-d_597.html
Note on M930: André: Properties of the flow not provided in the paper. Assumed ambient pressure at 15ºC
Note on Q930: Author: Fonte: https://www.engineeringtoolbox.com/water-surface-tension-d_597.html
Note on M931: André: Properties of the flow not provided in the paper. Assumed ambient pressure at 15ºC
Note on Q931: Author: Fonte: https://www.engineeringtoolbox.com/water-surface-tension-d_597.html
Note on M932: André: Properties of the flow not provided in the paper. Assumed ambient pressure at 15ºC
Note on Q932: Author: Fonte: https://www.engineeringtoolbox.com/water-surface-tension-d_597.html
Note on M933: André: Properties of the flow not provided in the paper. Assumed ambient pressure at 15ºC
Note on Q933: Author: Fonte: https://www.engineeringtoolbox.com/water-surface-tension-d_597.html
Note on M934: André: Properties of the flow not provided in the paper. Assumed ambient pressure at 15ºC
Note on Q934: Author: Fonte: https://www.engineeringtoolbox.com/water-surface-tension-d_597.html
Note on M935: André: Properties of the flow not provided in the paper. Assumed ambient pressure at 15ºC
Note on Q935: Author: Fonte: https://www.engineeringtoolbox.com/water-surface-tension-d_597.html
Note on M936: André: Properties of the flow not provided in the paper. Assumed ambient pressure at 15ºC
Note on Q936: Author: Fonte: https://www.engineeringtoolbox.com/water-surface-tension-d_597.html
Note on M937: André: Properties of the flow not provided in the paper. Assumed ambient pressure at 15ºC
Note on Q937: Author: Fonte: https://www.engineeringtoolbox.com/water-surface-tension-d_597.html
Note on M938: André: Properties of the flow not provided in the paper. Assumed ambient pressure at 15ºC
Note on Q938: Author: Fonte: https://www.engineeringtoolbox.com/water-surface-tension-d_597.html
Note on M939: André: Properties of the flow not provided in the paper. Assumed ambient pressure at 15ºC
Note on Q939: Author: Fonte: https://www.engineeringtoolbox.com/water-surface-tension-d_597.html
Note on M940: André: Properties of the flow not provided in the paper. Assumed ambient pressure at 15ºC
Note on Q940: Author: Fonte: https://www.engineeringtoolbox.com/water-surface-tension-d_597.html
Note on M941: André: Properties of the flow not provided in the paper. Assumed ambient pressure at 15ºC
Note on Q941: Author: Fonte: https://www.engineeringtoolbox.com/water-surface-tension-d_597.html
Note on M942: André: Properties of the flow not provided in the paper. Assumed ambient pressure at 15ºC
Note on Q942: Author: Fonte: https://www.engineeringtoolbox.com/water-surface-tension-d_597.html
Note on M943: André: Properties of the flow not provided in the paper. Assumed ambient pressure at 15ºC
Note on Q943: Author: Fonte: https://www.engineeringtoolbox.com/water-surface-tension-d_597.html
Note on M944: André: Properties of the flow not provided in the paper. Assumed ambient pressure at 15ºC
Note on Q944: Author: Fonte: https://www.engineeringtoolbox.com/water-surface-tension-d_597.html
Note on M945: André: Properties of the flow not provided in the paper. Assumed ambient pressure at 15ºC
Note on Q945: Author: Fonte: https://www.engineeringtoolbox.com/water-surface-tension-d_597.html
Note on M946: André: Properties of the flow not provided in the paper. Assumed ambient pressure at 15ºC
Note on Q946: Author: Fonte: https://www.engineeringtoolbox.com/water-surface-tension-d_597.html
Note on M947: André: Properties of the flow not provided in the paper. Assumed ambient pressure at 15ºC
Note on Q947: Author: Fonte: https://www.engineeringtoolbox.com/water-surface-tension-d_597.html
Note on M948: André: Properties of the flow not provided in the paper. Assumed ambient pressure at 15ºC
Note on Q948: Author: Fonte: https://www.engineeringtoolbox.com/water-surface-tension-d_597.html
Note on M949: André: Properties of the flow not provided in the paper. Assumed ambient pressure at 15ºC
Note on Q949: Author: Fonte: https://www.engineeringtoolbox.com/water-surface-tension-d_597.html
Note on M950: André: Properties of the flow not provided in the paper. Assumed ambient pressure at 15ºC
Note on Q950: Author: Fonte: https://www.engineeringtoolbox.com/water-surface-tension-d_597.html
Note on M951: André: Properties of the flow not provided in the paper. Assumed ambient pressure at 15ºC
Note on Q951: Author: Fonte: https://www.engineeringtoolbox.com/water-surface-tension-d_597.html
Note on M952: André: Properties of the flow not provided in the paper. Assumed ambient pressure at 15ºC
Note on Q952: Author: Fonte: https://www.engineeringtoolbox.com/water-surface-tension-d_597.html
Note on M953: André: Properties of the flow not provided in the paper. Assumed ambient pressure at 15ºC
Note on Q953: Author: Fonte: https://www.engineeringtoolbox.com/water-surface-tension-d_597.html
Note on M954: André: Properties of the flow not provided in the paper. Assumed ambient pressure at 15ºC
Note on Q954: Author: Fonte: https://www.engineeringtoolbox.com/water-surface-tension-d_597.html
Note on M955: André: Properties of the flow not provided in the paper. Assumed ambient pressure at 15ºC
Note on Q955: Author: Fonte: https://www.engineeringtoolbox.com/water-surface-tension-d_597.html
Note on M956: André: Properties of the flow not provided in the paper. Assumed ambient pressure at 15ºC
Note on Q956: Author: Fonte: https://www.engineeringtoolbox.com/water-surface-tension-d_597.html
Note on M957: André: Properties of the flow not provided in the paper. Assumed ambient pressure at 15ºC
Note on Q957: Author: Fonte: https://www.engineeringtoolbox.com/water-surface-tension-d_597.html
Note on M958: André: Properties of the flow not provided in the paper. Assumed ambient pressure at 15ºC
Note on Q958: Author: Fonte: https://www.engineeringtoolbox.com/water-surface-tension-d_597.html
Note on M959: André: Properties of the flow not provided in the paper. Assumed ambient pressure at 15ºC
Note on Q959: Author: Fonte: https://www.engineeringtoolbox.com/water-surface-tension-d_597.html
Note on M960: André: Properties of the flow not provided in the paper. Assumed ambient pressure at 15ºC
Note on Q960: Author: Fonte: https://www.engineeringtoolbox.com/water-surface-tension-d_597.html
Note on M961: André: Properties of the flow not provided in the paper. Assumed ambient pressure at 15ºC
Note on Q961: Author: Fonte: https://www.engineeringtoolbox.com/water-surface-tension-d_597.html
Note on M962: André: Properties of the flow not provided in the paper. Assumed ambient pressure at 15ºC
Note on Q962: Author: Fonte: https://www.engineeringtoolbox.com/water-surface-tension-d_597.html
Note on M963: André: Properties of the flow not provided in the paper. Assumed ambient pressure at 15ºC
Note on Q963: Author: Fonte: https://www.engineeringtoolbox.com/water-surface-tension-d_597.html
Note on M964: André: Properties of the flow not provided in the paper. Assumed ambient pressure at 15ºC
Note on Q964: Author: Fonte: https://www.engineeringtoolbox.com/water-surface-tension-d_597.html
Note on M965: André: Properties of the flow not provided in the paper. Assumed ambient pressure at 15ºC
Note on Q965: Author: Fonte: https://www.engineeringtoolbox.com/water-surface-tension-d_597.html
Note on M966: André: Properties of the flow not provided in the paper. Assumed ambient pressure at 15ºC
Note on Q966: Author: Fonte: https://www.engineeringtoolbox.com/water-surface-tension-d_597.html
Note on M967: André: Properties of the flow not provided in the paper. Assumed ambient pressure at 15ºC
Note on Q967: Author: Fonte: https://www.engineeringtoolbox.com/water-surface-tension-d_597.html
Note on M968: André: Properties of the flow not provided in the paper. Assumed ambient pressure at 15ºC
Note on Q968: Author: Fonte: https://www.engineeringtoolbox.com/water-surface-tension-d_597.html
Note on M969: André: Properties of the flow not provided in the paper. Assumed ambient pressure at 15ºC
Note on Q969: Author: Fonte: https://www.engineeringtoolbox.com/water-surface-tension-d_597.html
Note on M970: André: Properties of the flow not provided in the paper. Assumed ambient pressure at 15ºC
Note on Q970: Author: Fonte: https://www.engineeringtoolbox.com/water-surface-tension-d_597.html
Note on M971: André: Properties of the flow not provided in the paper. Assumed ambient pressure at 15ºC
Note on Q971: Author: Fonte: https://www.engineeringtoolbox.com/water-surface-tension-d_597.html
Note on M972: André: Properties of the flow not provided in the paper. Assumed ambient pressure at 15ºC
Note on Q972: Author: Fonte: https://www.engineeringtoolbox.com/water-surface-tension-d_597.html
Note on M973: André: Properties of the flow not provided in the paper. Assumed ambient pressure at 15ºC
Note on Q973: Author: Fonte: https://www.engineeringtoolbox.com/water-surface-tension-d_597.html
Note on M974: André: Properties of the flow not provided in the paper. Assumed ambient pressure at 15ºC
Note on Q974: Author: Fonte: https://www.engineeringtoolbox.com/water-surface-tension-d_597.html
Note on M975: André: Properties of the flow not provided in the paper. Assumed ambient pressure at 15ºC
Note on Q975: Author: Fonte: https://www.engineeringtoolbox.com/water-surface-tension-d_597.html
Note on M976: André: Properties of the flow not provided in the paper. Assumed ambient pressure at 15ºC
Note on Q976: Author: Fonte: https://www.engineeringtoolbox.com/water-surface-tension-d_597.html
Note on M977: André: Properties of the flow not provided in the paper. Assumed ambient pressure at 15ºC
Note on Q977: Author: Fonte: https://www.engineeringtoolbox.com/water-surface-tension-d_597.html
Note on M978: André: Properties of the flow not provided in the paper. Assumed ambient pressure at 15ºC
Note on Q978: Author: Fonte: https://www.engineeringtoolbox.com/water-surface-tension-d_597.html
Note on M979: André: Properties of the flow not provided in the paper. Assumed ambient pressure at 15ºC
Note on Q979: Author: Fonte: https://www.engineeringtoolbox.com/water-surface-tension-d_597.html
Note on M980: André: Properties of the flow not provided in the paper. Assumed ambient pressure at 15ºC
Note on Q980: Author: Fonte: https://www.engineeringtoolbox.com/water-surface-tension-d_597.html
Note on M981: André: Properties of the flow not provided in the paper. Assumed ambient pressure at 15ºC
Note on Q981: Author: Fonte: https://www.engineeringtoolbox.com/water-surface-tension-d_597.html
Note on M982: André: Properties of the flow not provided in the paper. Assumed ambient pressure at 15ºC
Note on Q982: Author: Fonte: https://www.engineeringtoolbox.com/water-surface-tension-d_597.html
Note on M983: André: Properties of the flow not provided in the paper. Assumed ambient pressure at 15ºC
Note on Q983: Author: Fonte: https://www.engineeringtoolbox.com/water-surface-tension-d_597.html
Note on M984: André: Properties of the flow not provided in the paper. Assumed ambient pressure at 15ºC
Note on Q984: Author: Fonte: https://www.engineeringtoolbox.com/water-surface-tension-d_597.html
Note on M985: André: Properties of the flow not provided in the paper. Assumed ambient pressure at 15ºC
Note on Q985: Author: Fonte: https://www.engineeringtoolbox.com/water-surface-tension-d_597.html
Note on M986: André: Properties of the flow not provided in the paper. Assumed ambient pressure at 15ºC
Note on Q986: Author: Fonte: https://www.engineeringtoolbox.com/water-surface-tension-d_597.html
Note on M987: André: Properties of the flow not provided in the paper. Assumed ambient pressure at 15ºC
Note on Q987: Author: Fonte: https://www.engineeringtoolbox.com/water-surface-tension-d_597.html
Note on M988: André: Properties of the flow not provided in the paper. Assumed ambient pressure at 15ºC
Note on Q988: Author: Fonte: https://www.engineeringtoolbox.com/water-surface-tension-d_597.html
Note on M989: André: Properties of the flow not provided in the paper. Assumed ambient pressure at 15ºC
Note on Q989: Author: Fonte: https://www.engineeringtoolbox.com/water-surface-tension-d_597.html
Note on M990: André: Properties of the flow not provided in the paper. Assumed ambient pressure at 15ºC
Note on Q990: Author: Fonte: https://www.engineeringtoolbox.com/water-surface-tension-d_597.html
Note on M991: André: Properties of the flow not provided in the paper. Assumed ambient pressure at 15ºC
Note on Q991: Author: Fonte: https://www.engineeringtoolbox.com/water-surface-tension-d_597.html
Note on M992: André: Properties of the flow not provided in the paper. Assumed ambient pressure at 15ºC
Note on Q992: Author: Fonte: https://www.engineeringtoolbox.com/water-surface-tension-d_597.html
Note on M993: André: Properties of the flow not provided in the paper. Assumed ambient pressure at 15ºC
Note on Q993: Author: Fonte: https://www.engineeringtoolbox.com/water-surface-tension-d_597.html
Note on M994: André: Properties of the flow not provided in the paper. Assumed ambient pressure at 15ºC
Note on Q994: Author: Fonte: https://www.engineeringtoolbox.com/water-surface-tension-d_597.html
Note on M995: André: Properties of the flow not provided in the paper. Assumed ambient pressure at 15ºC
Note on Q995: Author: Fonte: https://www.engineeringtoolbox.com/water-surface-tension-d_597.html
Note on M996: André: Properties of the flow not provided in the paper. Assumed ambient pressure at 15ºC
Note on Q996: Author: Fonte: https://www.engineeringtoolbox.com/water-surface-tension-d_597.html
Note on M997: André: Properties of the flow not provided in the paper. Assumed ambient pressure at 15ºC
Note on Q997: Author: Fonte: https://www.engineeringtoolbox.com/water-surface-tension-d_597.html
Note on M998: André: Properties of the flow not provided in the paper. Assumed ambient pressure at 15ºC
Note on Q998: Author: Fonte: https://www.engineeringtoolbox.com/water-surface-tension-d_597.html
Note on M999: André: Properties of the flow not provided in the paper. Assumed ambient pressure at 15ºC
Note on Q999: Author: Fonte: https://www.engineeringtoolbox.com/water-surface-tension-d_597.html
Note on M1000: André: Properties of the flow not provided in the paper. Assumed ambient pressure at 15ºC
Note on Q1000: Author: Fonte: https://www.engineeringtoolbox.com/water-surface-tension-d_597.html
Note on M1001: André: Properties of the flow not provided in the paper. Assumed ambient pressure at 15ºC
Note on Q1001: Author: Fonte: https://www.engineeringtoolbox.com/water-surface-tension-d_597.html
Note on M1002: André: Properties of the flow not provided in the paper. Assumed ambient pressure at 15ºC
Note on Q1002: Author: Fonte: https://www.engineeringtoolbox.com/water-surface-tension-d_597.html
Note on M1003: André: Properties of the flow not provided in the paper. Assumed ambient pressure at 15ºC
Note on Q1003: Author: Fonte: https://www.engineeringtoolbox.com/water-surface-tension-d_597.html
Note on M1004: André: Properties of the flow not provided in the paper. Assumed ambient pressure at 15ºC
Note on Q1004: Author: Fonte: https://www.engineeringtoolbox.com/water-surface-tension-d_597.html
Note on M1005: André: Properties of the flow not provided in the paper. Assumed ambient pressure at 15ºC
Note on Q1005: Author: Fonte: https://www.engineeringtoolbox.com/water-surface-tension-d_597.html
Note on M1006: André: Properties of the flow not provided in the paper. Assumed ambient pressure at 15ºC
Note on Q1006: Author: Fonte: https://www.engineeringtoolbox.com/water-surface-tension-d_597.html
Note on M1007: André: Properties of the flow not provided in the paper. Assumed ambient pressure at 15ºC
Note on Q1007: Author: Fonte: https://www.engineeringtoolbox.com/water-surface-tension-d_597.html
Note on M1008: André: Properties of the flow not provided in the paper. Assumed ambient pressure at 15ºC
Note on Q1008: Author: Fonte: https://www.engineeringtoolbox.com/water-surface-tension-d_597.html
Note on M1009: André: Properties of the flow not provided in the paper. Assumed ambient pressure at 15ºC
Note on Q1009: Author: Fonte: https://www.engineeringtoolbox.com/water-surface-tension-d_597.html
Note on M1010: André: Properties of the flow not provided in the paper. Assumed ambient pressure at 15ºC
Note on Q1010: Author: Fonte: https://www.engineeringtoolbox.com/water-surface-tension-d_597.html
Note on M1011: André: Properties of the flow not provided in the paper. Assumed ambient pressure at 15ºC
Note on Q1011: Author: Fonte: https://www.engineeringtoolbox.com/water-surface-tension-d_597.html
Note on M1012: André: Properties of the flow not provided in the paper. Assumed ambient pressure at 15ºC
Note on Q1012: Author: Fonte: https://www.engineeringtoolbox.com/water-surface-tension-d_597.html
Note on M1013: André: Properties of the flow not provided in the paper. Assumed ambient pressure at 15ºC
Note on Q1013: Author: Fonte: https://www.engineeringtoolbox.com/water-surface-tension-d_597.html
Note on M1014: André: Properties of the flow not provided in the paper. Assumed ambient pressure at 15ºC
Note on Q1014: Author: Fonte: https://www.engineeringtoolbox.com/water-surface-tension-d_597.html
Note on M1015: André: Properties of the flow not provided in the paper. Assumed ambient pressure at 15ºC
Note on Q1015: Author: Fonte: https://www.engineeringtoolbox.com/water-surface-tension-d_597.html
Note on M1016: André: Properties of the flow not provided in the paper. Assumed ambient pressure at 15ºC
Note on Q1016: Author: Fonte: https://www.engineeringtoolbox.com/water-surface-tension-d_597.html
Note on M1017: André: Properties of the flow not provided in the paper. Assumed ambient pressure at 15ºC
Note on Q1017: Author: Fonte: https://www.engineeringtoolbox.com/water-surface-tension-d_597.html
Note on M1018: André: Properties of the flow not provided in the paper. Assumed ambient pressure at 15ºC
Note on Q1018: Author: Fonte: https://www.engineeringtoolbox.com/water-surface-tension-d_597.html
Note on M1019: André: Properties of the flow not provided in the paper. Assumed ambient pressure at 15ºC
Note on Q1019: Author: Fonte: https://www.engineeringtoolbox.com/water-surface-tension-d_597.html
Note on M1020: André: Properties of the flow not provided in the paper. Assumed ambient pressure at 15ºC
Note on Q1020: Author: Fonte: https://www.engineeringtoolbox.com/water-surface-tension-d_597.html
Note on M1021: André: Properties of the flow not provided in the paper. Assumed ambient pressure at 15ºC
Note on Q1021: Author: Fonte: https://www.engineeringtoolbox.com/water-surface-tension-d_597.html
Note on M1022: André: Properties of the flow not provided in the paper. Assumed ambient pressure at 15ºC
Note on Q1022: Author: Fonte: https://www.engineeringtoolbox.com/water-surface-tension-d_597.html
Note on M1023: André: Properties of the flow not provided in the paper. Assumed ambient pressure at 15ºC
Note on Q1023: Author: Fonte: https://www.engineeringtoolbox.com/water-surface-tension-d_597.html
Note on M1024: André: Properties of the flow not provided in the paper. Assumed ambient pressure at 15ºC
Note on Q1024: Author: Fonte: https://www.engineeringtoolbox.com/water-surface-tension-d_597.html
Note on M1025: André: Properties of the flow not provided in the paper. Assumed ambient pressure at 15ºC
Note on Q1025: Author: Fonte: https://www.engineeringtoolbox.com/water-surface-tension-d_597.html
Note on M1026: André: Properties of the flow not provided in the paper. Assumed ambient pressure at 15ºC
Note on Q1026: Author: Fonte: https://www.engineeringtoolbox.com/water-surface-tension-d_597.html
Note on M1027: André: Properties of the flow not provided in the paper. Assumed ambient pressure at 15ºC
Note on Q1027: Author: Fonte: https://www.engineeringtoolbox.com/water-surface-tension-d_597.html
Note on M1028: André: Properties of the flow not provided in the paper. Assumed ambient pressure at 15ºC
Note on Q1028: Author: Fonte: https://www.engineeringtoolbox.com/water-surface-tension-d_597.html
Note on M1029: André: Properties of the flow not provided in the paper. Assumed ambient pressure at 15ºC
Note on Q1029: Author: Fonte: https://www.engineeringtoolbox.com/water-surface-tension-d_597.html
Note on M1030: André: Properties of the flow not provided in the paper. Assumed ambient pressure at 15ºC
Note on Q1030: Author: Fonte: https://www.engineeringtoolbox.com/water-surface-tension-d_597.html
Note on M1031: André: Properties of the flow not provided in the paper. Assumed ambient pressure at 15ºC
Note on Q1031: Author: Fonte: https://www.engineeringtoolbox.com/water-surface-tension-d_597.html
Note on M1032: André: Properties of the flow not provided in the paper. Assumed ambient pressure at 15ºC
Note on Q1032: Author: Fonte: https://www.engineeringtoolbox.com/water-surface-tension-d_597.html
Note on M1033: André: Properties of the flow not provided in the paper. Assumed ambient pressure at 15ºC
Note on Q1033: Author: Fonte: https://www.engineeringtoolbox.com/water-surface-tension-d_597.html
Note on M1034: André: Properties of the flow not provided in the paper. Assumed ambient pressure at 15ºC
Note on Q1034: Author: Fonte: https://www.engineeringtoolbox.com/water-surface-tension-d_597.html
Note on M1035: André: Properties of the flow not provided in the paper. Assumed ambient pressure at 15ºC
Note on Q1035: Author: Fonte: https://www.engineeringtoolbox.com/water-surface-tension-d_597.html
Note on M1036: André: Properties of the flow not provided in the paper. Assumed ambient pressure at 15ºC
Note on Q1036: Author: Fonte: https://www.engineeringtoolbox.com/water-surface-tension-d_597.html
Note on M1037: André: Properties of the flow not provided in the paper. Assumed ambient pressure at 15ºC
Note on Q1037: Author: Fonte: https://www.engineeringtoolbox.com/water-surface-tension-d_597.html
Note on M1038: André: Properties of the flow not provided in the paper. Assumed ambient pressure at 15ºC
Note on Q1038: Author: Fonte: https://www.engineeringtoolbox.com/water-surface-tension-d_597.html
Note on M1039: André: Properties of the flow not provided in the paper. Assumed ambient pressure at 15ºC
Note on Q1039: Author: Fonte: https://www.engineeringtoolbox.com/water-surface-tension-d_597.html
Note on M1040: André: Properties of the flow not provided in the paper. Assumed ambient pressure at 15ºC
Note on Q1040: Author: Fonte: https://www.engineeringtoolbox.com/water-surface-tension-d_597.html
Note on M1041: André: Properties of the flow not provided in the paper. Assumed ambient pressure at 15ºC
Note on Q1041: Author: Fonte: https://www.engineeringtoolbox.com/water-surface-tension-d_597.html
Note on M1042: André: Properties of the flow not provided in the paper. Assumed ambient pressure at 15ºC
Note on Q1042: Author: Fonte: https://www.engineeringtoolbox.com/water-surface-tension-d_597.html
Note on M1043: André: Properties of the flow not provided in the paper. Assumed ambient pressure at 15ºC
Note on Q1043: Author: Fonte: https://www.engineeringtoolbox.com/water-surface-tension-d_597.html
Note on M1044: André: Properties of the flow not provided in the paper. Assumed ambient pressure at 15ºC
Note on Q1044: Author: Fonte: https://www.engineeringtoolbox.com/water-surface-tension-d_597.html
Note on M1045: André: Properties of the flow not provided in the paper. Assumed ambient pressure at 15ºC
Note on Q1045: Author: Fonte: https://www.engineeringtoolbox.com/water-surface-tension-d_597.html
Note on M1046: André: Properties of the flow not provided in the paper. Assumed ambient pressure at 15ºC
Note on Q1046: Author: Fonte: https://www.engineeringtoolbox.com/water-surface-tension-d_597.html
Note on M1047: André: Properties of the flow not provided in the paper. Assumed ambient pressure at 15ºC
Note on Q1047: Author: Fonte: https://www.engineeringtoolbox.com/water-surface-tension-d_597.html
Note on M1048: André: Properties of the flow not provided in the paper. Assumed ambient pressure at 15ºC
Note on Q1048: Author: Fonte: https://www.engineeringtoolbox.com/water-surface-tension-d_597.html
Note on M1049: André: Properties of the flow not provided in the paper. Assumed ambient pressure at 15ºC
Note on Q1049: Author: Fonte: https://www.engineeringtoolbox.com/water-surface-tension-d_597.html
Note on M1050: André: Properties of the flow not provided in the paper. Assumed ambient pressure at 15ºC
Note on Q1050: Author: Fonte: https://www.engineeringtoolbox.com/water-surface-tension-d_597.html
Note on M1051: André: Properties of the flow not provided in the paper. Assumed ambient pressure at 15ºC
Note on Q1051: Author: Fonte: https://www.engineeringtoolbox.com/water-surface-tension-d_597.html
Note on M1052: André: Properties of the flow not provided in the paper. Assumed ambient pressure at 15ºC
Note on Q1052: Author: Fonte: https://www.engineeringtoolbox.com/water-surface-tension-d_597.html
Note on M1053: André: Properties of the flow not provided in the paper. Assumed ambient pressure at 15ºC
Note on Q1053: Author: Fonte: https://www.engineeringtoolbox.com/water-surface-tension-d_597.html
Note on M1054: André: Properties of the flow not provided in the paper. Assumed ambient pressure at 15ºC
Note on Q1054: Author: Fonte: https://www.engineeringtoolbox.com/water-surface-tension-d_597.html
Note on M1055: André: Properties of the flow not provided in the paper. Assumed ambient pressure at 15ºC
Note on Q1055: Author: Fonte: https://www.engineeringtoolbox.com/water-surface-tension-d_597.html
Note on M1056: André: Properties of the flow not provided in the paper. Assumed ambient pressure at 15ºC
Note on Q1056: Author: Fonte: https://www.engineeringtoolbox.com/water-surface-tension-d_597.html
Note on M1057: André: Properties of the flow not provided in the paper. Assumed ambient pressure at 15ºC
Note on Q1057: Author: Fonte: https://www.engineeringtoolbox.com/water-surface-tension-d_597.html
Note on M1058: André: Properties of the flow not provided in the paper. Assumed ambient pressure at 15ºC
Note on Q1058: Author: Fonte: https://www.engineeringtoolbox.com/water-surface-tension-d_597.html
Note on M1059: André: Properties of the flow not provided in the paper. Assumed ambient pressure at 15ºC
Note on Q1059: Author: Fonte: https://www.engineeringtoolbox.com/water-surface-tension-d_597.html
Note on M1060: André: Properties of the flow not provided in the paper. Assumed ambient pressure at 15ºC
Note on Q1060: Author: Fonte: https://www.engineeringtoolbox.com/water-surface-tension-d_597.html
Note on M1061: André: Properties of the flow not provided in the paper. Assumed ambient pressure at 15ºC
Note on Q1061: Author: Fonte: https://www.engineeringtoolbox.com/water-surface-tension-d_597.html
Note on M1062: André: Properties of the flow not provided in the paper. Assumed ambient pressure at 15ºC
Note on Q1062: Author: Fonte: https://www.engineeringtoolbox.com/water-surface-tension-d_597.html
Note on M1063: André: Properties of the flow not provided in the paper. Assumed ambient pressure at 15ºC
Note on Q1063: Author: Fonte: https://www.engineeringtoolbox.com/water-surface-tension-d_597.html
Note on M1064: André: Properties of the flow not provided in the paper. Assumed ambient pressure at 15ºC
Note on Q1064: Author: Fonte: https://www.engineeringtoolbox.com/water-surface-tension-d_597.html
Note on M1065: André: Properties of the flow not provided in the paper. Assumed ambient pressure at 15ºC
Note on Q1065: Author: Fonte: https://www.engineeringtoolbox.com/water-surface-tension-d_597.html
Note on M1066: André: Properties of the flow not provided in the paper. Assumed ambient pressure at 15ºC
Note on Q1066: Author: Fonte: https://www.engineeringtoolbox.com/water-surface-tension-d_597.html
Note on M1067: André: Properties of the flow not provided in the paper. Assumed ambient pressure at 15ºC
Note on Q1067: Author: Fonte: https://www.engineeringtoolbox.com/water-surface-tension-d_597.html
Note on M1068: André: Properties of the flow not provided in the paper. Assumed ambient pressure at 15ºC
Note on Q1068: Author: Fonte: https://www.engineeringtoolbox.com/water-surface-tension-d_597.html
Note on M1069: André: Properties of the flow not provided in the paper. Assumed ambient pressure at 15ºC
Note on Q1069: Author: Fonte: https://www.engineeringtoolbox.com/water-surface-tension-d_597.html
Note on M1070: André: Properties of the flow not provided in the paper. Assumed ambient pressure at 15ºC
Note on Q1070: Author: Fonte: https://www.engineeringtoolbox.com/water-surface-tension-d_597.html
Note on M1071: André: Properties of the flow not provided in the paper. Assumed ambient pressure at 15ºC
Note on Q1071: Author: Fonte: https://www.engineeringtoolbox.com/water-surface-tension-d_597.html
Note on M1072: André: Properties of the flow not provided in the paper. Assumed ambient pressure at 15ºC
Note on Q1072: Author: Fonte: https://www.engineeringtoolbox.com/water-surface-tension-d_597.html
Note on M1073: André: Properties of the flow not provided in the paper. Assumed ambient pressure at 15ºC
Note on Q1073: Author: Fonte: https://www.engineeringtoolbox.com/water-surface-tension-d_597.html
Note on M1074: André: Properties of the flow not provided in the paper. Assumed ambient pressure at 15ºC
Note on Q1074: Author: Fonte: https://www.engineeringtoolbox.com/water-surface-tension-d_597.html
Note on M1075: André: Properties of the flow not provided in the paper. Assumed ambient pressure at 15ºC
Note on Q1075: Author: Fonte: https://www.engineeringtoolbox.com/water-surface-tension-d_597.html
Note on M1076: André: Properties of the flow not provided in the paper. Assumed ambient pressure at 15ºC
Note on Q1076: Author: Fonte: https://www.engineeringtoolbox.com/water-surface-tension-d_597.html
Note on M1077: André: Properties of the flow not provided in the paper. Assumed ambient pressure at 15ºC
Note on Q1077: Author: Fonte: https://www.engineeringtoolbox.com/water-surface-tension-d_597.html
Note on M1078: André: Properties of the flow not provided in the paper. Assumed ambient pressure at 15ºC
Note on Q1078: Author: Fonte: https://www.engineeringtoolbox.com/water-surface-tension-d_597.html
Note on M1079: André: Properties of the flow not provided in the paper. Assumed ambient pressure at 15ºC
Note on Q1079: Author: Fonte: https://www.engineeringtoolbox.com/water-surface-tension-d_597.html
Note on M1080: André: Properties of the flow not provided in the paper. Assumed ambient pressure at 15ºC
Note on Q1080: Author: Fonte: https://www.engineeringtoolbox.com/water-surface-tension-d_597.html
Note on M1081: André: Properties of the flow not provided in the paper. Assumed ambient pressure at 15ºC
Note on Q1081: Author: Fonte: https://www.engineeringtoolbox.com/water-surface-tension-d_597.html
Note on M1082: André: Properties of the flow not provided in the paper. Assumed ambient pressure at 15ºC
Note on Q1082: Author: Fonte: https://www.engineeringtoolbox.com/water-surface-tension-d_597.html
Note on M1083: André: Properties of the flow not provided in the paper. Assumed ambient pressure at 15ºC
Note on Q1083: Author: Fonte: https://www.engineeringtoolbox.com/water-surface-tension-d_597.html
Note on M1084: André: Properties of the flow not provided in the paper. Assumed ambient pressure at 15ºC
Note on Q1084: Author: Fonte: https://www.engineeringtoolbox.com/water-surface-tension-d_597.html
Note on M1085: André: Properties of the flow not provided in the paper. Assumed ambient pressure at 15ºC
Note on Q1085: Author: Fonte: https://www.engineeringtoolbox.com/water-surface-tension-d_597.html
Note on M1086: André: Properties of the flow not provided in the paper. Assumed ambient pressure at 15ºC
Note on Q1086: Author: Fonte: https://www.engineeringtoolbox.com/water-surface-tension-d_597.html
Note on M1087: André: Properties of the flow not provided in the paper. Assumed ambient pressure at 15ºC
Note on Q1087: Author: Fonte: https://www.engineeringtoolbox.com/water-surface-tension-d_597.html
Note on M1088: André: Properties of the flow not provided in the paper. Assumed ambient pressure at 15ºC
Note on Q1088: Author: Fonte: https://www.engineeringtoolbox.com/water-surface-tension-d_597.html
Note on M1089: André: Properties of the flow not provided in the paper. Assumed ambient pressure at 15ºC
Note on Q1089: Author: Fonte: https://www.engineeringtoolbox.com/water-surface-tension-d_597.html
Note on M1090: André: Properties of the flow not provided in the paper. Assumed ambient pressure at 15ºC
Note on Q1090: Author: Fonte: https://www.engineeringtoolbox.com/water-surface-tension-d_597.html
Note on M1091: André: Properties of the flow not provided in the paper. Assumed ambient pressure at 15ºC
Note on Q1091: Author: Fonte: https://www.engineeringtoolbox.com/water-surface-tension-d_597.html
Note on M1092: André: Properties of the flow not provided in the paper. Assumed ambient pressure at 15ºC
Note on Q1092: Author: Fonte: https://www.engineeringtoolbox.com/water-surface-tension-d_597.html
Note on M1093: André: Properties of the flow not provided in the paper. Assumed ambient pressure at 15ºC
Note on Q1093: Author: Fonte: https://www.engineeringtoolbox.com/water-surface-tension-d_597.html
Note on M1094: André: Properties of the flow not provided in the paper. Assumed ambient pressure at 15ºC
Note on Q1094: Author: Fonte: https://www.engineeringtoolbox.com/water-surface-tension-d_597.html
Note on M1095: André: Properties of the flow not provided in the paper. Assumed ambient pressure at 15ºC
Note on Q1095: Author: Fonte: https://www.engineeringtoolbox.com/water-surface-tension-d_597.html
Note on M1096: André: Properties of the flow not provided in the paper. Assumed ambient pressure at 15ºC
Note on Q1096: Author: Fonte: https://www.engineeringtoolbox.com/water-surface-tension-d_597.html
Note on M1097: André: Properties of the flow not provided in the paper. Assumed ambient pressure at 15ºC
Note on Q1097: Author: Fonte: https://www.engineeringtoolbox.com/water-surface-tension-d_597.html
Note on M1098: André: Properties of the flow not provided in the paper. Assumed ambient pressure at 15ºC
Note on Q1098: Author: Fonte: https://www.engineeringtoolbox.com/water-surface-tension-d_597.html
Note on M1099: André: Properties of the flow not provided in the paper. Assumed ambient pressure at 15ºC
Note on Q1099: Author: Fonte: https://www.engineeringtoolbox.com/water-surface-tension-d_597.html
Note on M1100: André: Properties of the flow not provided in the paper. Assumed ambient pressure at 15ºC
Note on Q1100: Author: Fonte: https://www.engineeringtoolbox.com/water-surface-tension-d_597.html
Note on M1101: André: Properties of the flow not provided in the paper. Assumed ambient pressure at 15ºC
Note on Q1101: Author: Fonte: https://www.engineeringtoolbox.com/water-surface-tension-d_597.html
Note on M1102: André: Properties of the flow not provided in the paper. Assumed ambient pressure at 15ºC
Note on Q1102: Author: Fonte: https://www.engineeringtoolbox.com/water-surface-tension-d_597.html
Note on M1103: André: Properties of the flow not provided in the paper. Assumed ambient pressure at 15ºC
Note on Q1103: Author: Fonte: https://www.engineeringtoolbox.com/water-surface-tension-d_597.html
Note on M1104: André: Properties of the flow not provided in the paper. Assumed ambient pressure at 15ºC
Note on Q1104: Author: Fonte: https://www.engineeringtoolbox.com/water-surface-tension-d_597.html
Note on M1105: André: Properties of the flow not provided in the paper. Assumed ambient pressure at 15ºC
Note on Q1105: Author: Fonte: https://www.engineeringtoolbox.com/water-surface-tension-d_597.html
Note on M1106: André: Properties of the flow not provided in the paper. Assumed ambient pressure at 15ºC
Note on Q1106: Author: Fonte: https://www.engineeringtoolbox.com/water-surface-tension-d_597.html
Note on M1107: André: Properties of the flow not provided in the paper. Assumed ambient pressure at 15ºC
Note on Q1107: Author: Fonte: https://www.engineeringtoolbox.com/water-surface-tension-d_597.html
Note on M1108: André: Properties of the flow not provided in the paper. Assumed ambient pressure at 15ºC
Note on Q1108: Author: Fonte: https://www.engineeringtoolbox.com/water-surface-tension-d_597.html
Note on M1109: André: Properties of the flow not provided in the paper. Assumed ambient pressure at 15ºC
Note on Q1109: Author: Fonte: https://www.engineeringtoolbox.com/water-surface-tension-d_597.html
Note on M1110: André: Properties of the flow not provided in the paper. Assumed ambient pressure at 15ºC
Note on Q1110: Author: Fonte: https://www.engineeringtoolbox.com/water-surface-tension-d_597.html
Note on M1111: André: Properties of the flow not provided in the paper. Assumed ambient pressure at 15ºC
Note on Q1111: Author: Fonte: https://www.engineeringtoolbox.com/water-surface-tension-d_597.html
Note on M1112: André: Properties of the flow not provided in the paper. Assumed ambient pressure at 15ºC
Note on Q1112: Author: Fonte: https://www.engineeringtoolbox.com/water-surface-tension-d_597.html
Note on M1113: André: Properties of the flow not provided in the paper. Assumed ambient pressure at 15ºC
Note on Q1113: Author: Fonte: https://www.engineeringtoolbox.com/water-surface-tension-d_597.html
Note on M1114: André: Properties of the flow not provided in the paper. Assumed ambient pressure at 15ºC
Note on Q1114: Author: Fonte: https://www.engineeringtoolbox.com/water-surface-tension-d_597.html
Note on M1115: André: Properties of the flow not provided in the paper. Assumed ambient pressure at 15ºC
Note on Q1115: Author: Fonte: https://www.engineeringtoolbox.com/water-surface-tension-d_597.html
Note on M1116: André: Properties of the flow not provided in the paper. Assumed ambient pressure at 15ºC
Note on Q1116: Author: Fonte: https://www.engineeringtoolbox.com/water-surface-tension-d_597.html
Note on M1117: André: Properties of the flow not provided in the paper. Assumed ambient pressure at 15ºC
Note on Q1117: Author: Fonte: https://www.engineeringtoolbox.com/water-surface-tension-d_597.html
Note on M1118: André: Properties of the flow not provided in the paper. Assumed ambient pressure at 15ºC
Note on Q1118: Author: Fonte: https://www.engineeringtoolbox.com/water-surface-tension-d_597.html
Note on M1119: André: Properties of the flow not provided in the paper. Assumed ambient pressure at 15ºC
Note on Q1119: Author: Fonte: https://www.engineeringtoolbox.com/water-surface-tension-d_597.html
Note on M1120: André: Properties of the flow not provided in the paper. Assumed ambient pressure at 15ºC
Note on Q1120: Author: Fonte: https://www.engineeringtoolbox.com/water-surface-tension-d_597.html
Note on M1121: André: Properties of the flow not provided in the paper. Assumed ambient pressure at 15ºC
Note on Q1121: Author: Fonte: https://www.engineeringtoolbox.com/water-surface-tension-d_597.html
Note on M1122: André: Properties of the flow not provided in the paper. Assumed ambient pressure at 15ºC
Note on Q1122: Author: Fonte: https://www.engineeringtoolbox.com/water-surface-tension-d_597.html
Note on M1123: André: Properties of the flow not provided in the paper. Assumed ambient pressure at 15ºC
Note on Q1123: Author: Fonte: https://www.engineeringtoolbox.com/water-surface-tension-d_597.html
Note on M1124: André: Properties of the flow not provided in the paper. Assumed ambient pressure at 15ºC
Note on Q1124: Author: Fonte: https://www.engineeringtoolbox.com/water-surface-tension-d_597.html
Note on M1125: André: Properties of the flow not provided in the paper. Assumed ambient pressure at 15ºC
Note on Q1125: Author: Fonte: https://www.engineeringtoolbox.com/water-surface-tension-d_597.html
Note on M1126: André: Properties of the flow not provided in the paper. Assumed ambient pressure at 15ºC
Note on Q1126: Author: Fonte: https://www.engineeringtoolbox.com/water-surface-tension-d_597.html
Note on M1127: André: Properties of the flow not provided in the paper. Assumed ambient pressure at 15ºC
Note on Q1127: Author: Fonte: https://www.engineeringtoolbox.com/water-surface-tension-d_597.html
Note on M1128: André: Properties of the flow not provided in the paper. Assumed ambient pressure at 15ºC
Note on Q1128: Author: Fonte: https://www.engineeringtoolbox.com/water-surface-tension-d_597.html
Note on M1129: André: Properties of the flow not provided in the paper. Assumed ambient pressure at 15ºC
Note on Q1129: Author: Fonte: https://www.engineeringtoolbox.com/water-surface-tension-d_597.html
Note on M1130: André: Properties of the flow not provided in the paper. Assumed ambient pressure at 15ºC
Note on Q1130: Author: Fonte: https://www.engineeringtoolbox.com/water-surface-tension-d_597.html
Note on M1131: André: Properties of the flow not provided in the paper. Assumed ambient pressure at 15ºC
Note on Q1131: Author: Fonte: https://www.engineeringtoolbox.com/water-surface-tension-d_597.html
Note on M1132: André: Properties of the flow not provided in the paper. Assumed ambient pressure at 15ºC
Note on Q1132: Author: Fonte: https://www.engineeringtoolbox.com/water-surface-tension-d_597.html
Note on M1133: André: Properties of the flow not provided in the paper. Assumed ambient pressure at 15ºC
Note on Q1133: Author: Fonte: https://www.engineeringtoolbox.com/water-surface-tension-d_597.html
Note on M1134: André: Properties of the flow not provided in the paper. Assumed ambient pressure at 15ºC
Note on Q1134: Author: Fonte: https://www.engineeringtoolbox.com/water-surface-tension-d_597.html
Note on M1135: André: Properties of the flow not provided in the paper. Assumed ambient pressure at 15ºC
Note on Q1135: Author: Fonte: https://www.engineeringtoolbox.com/water-surface-tension-d_597.html
Note on M1136: André: Properties of the flow not provided in the paper. Assumed ambient pressure at 15ºC
Note on Q1136: Author: Fonte: https://www.engineeringtoolbox.com/water-surface-tension-d_597.html
Note on M1137: André: Properties of the flow not provided in the paper. Assumed ambient pressure at 15ºC
Note on Q1137: Author: Fonte: https://www.engineeringtoolbox.com/water-surface-tension-d_597.html
Note on M1138: André: Properties of the flow not provided in the paper. Assumed ambient pressure at 15ºC
Note on Q1138: Author: Fonte: https://www.engineeringtoolbox.com/water-surface-tension-d_597.html
Note on M1139: André: Properties of the flow not provided in the paper. Assumed ambient pressure at 15ºC
Note on Q1139: Author: Fonte: https://www.engineeringtoolbox.com/water-surface-tension-d_597.html
Note on M1140: André: Properties of the flow not provided in the paper. Assumed ambient pressure at 15ºC
Note on Q1140: Author: Fonte: https://www.engineeringtoolbox.com/water-surface-tension-d_597.html
Note on M1141: André: Properties of the flow not provided in the paper. Assumed ambient pressure at 15ºC
Note on Q1141: Author: Fonte: https://www.engineeringtoolbox.com/water-surface-tension-d_597.html
Note on M1142: André: Properties of the flow not provided in the paper. Assumed ambient pressure at 15ºC
Note on Q1142: Author: Fonte: https://www.engineeringtoolbox.com/water-surface-tension-d_597.html
Note on M1143: André: Properties of the flow not provided in the paper. Assumed ambient pressure at 15ºC
Note on Q1143: Author: Fonte: https://www.engineeringtoolbox.com/water-surface-tension-d_597.html
Note on M1144: André: Properties of the flow not provided in the paper. Assumed ambient pressure at 15ºC
Note on Q1144: Author: Fonte: https://www.engineeringtoolbox.com/water-surface-tension-d_597.html
Note on M1145: André: Properties of the flow not provided in the paper. Assumed ambient pressure at 15ºC
Note on Q1145: Author: Fonte: https://www.engineeringtoolbox.com/water-surface-tension-d_597.html
Note on M1146: André: Properties of the flow not provided in the paper. Assumed ambient pressure at 15ºC
Note on Q1146: Author: Fonte: https://www.engineeringtoolbox.com/water-surface-tension-d_597.html
Note on M1147: André: Properties of the flow not provided in the paper. Assumed ambient pressure at 15ºC
Note on Q1147: Author: Fonte: https://www.engineeringtoolbox.com/water-surface-tension-d_597.html
Note on M1148: André: Properties of the flow not provided in the paper. Assumed ambient pressure at 15ºC
Note on Q1148: Author: Fonte: https://www.engineeringtoolbox.com/water-surface-tension-d_597.html
Note on M1149: André: Properties of the flow not provided in the paper. Assumed ambient pressure at 15ºC
Note on Q1149: Author: Fonte: https://www.engineeringtoolbox.com/water-surface-tension-d_597.html
Note on M1150: André: Properties of the flow not provided in the paper. Assumed ambient pressure at 15ºC
Note on Q1150: Author: Fonte: https://www.engineeringtoolbox.com/water-surface-tension-d_597.html
Note on M1151: André: Properties of the flow not provided in the paper. Assumed ambient pressure at 15ºC
Note on Q1151: Author: Fonte: https://www.engineeringtoolbox.com/water-surface-tension-d_597.html
Note on M1152: André: Properties of the flow not provided in the paper. Assumed ambient pressure at 15ºC
Note on Q1152: Author: Fonte: https://www.engineeringtoolbox.com/water-surface-tension-d_597.html
Note on M1153: André: Properties of the flow not provided in the paper. Assumed ambient pressure at 15ºC
Note on Q1153: Author: Fonte: https://www.engineeringtoolbox.com/water-surface-tension-d_597.html
Note on M1154: André: Properties of the flow not provided in the paper. Assumed ambient pressure at 15ºC
Note on Q1154: Author: Fonte: https://www.engineeringtoolbox.com/water-surface-tension-d_597.html
Note on M1155: André: Properties of the flow not provided in the paper. Assumed ambient pressure at 15ºC
Note on Q1155: Author: Fonte: https://www.engineeringtoolbox.com/water-surface-tension-d_597.html
Note on M1156: André: Properties of the flow not provided in the paper. Assumed ambient pressure at 15ºC
Note on Q1156: Author: Fonte: https://www.engineeringtoolbox.com/water-surface-tension-d_597.html
Note on M1157: André: Properties of the flow not provided in the paper. Assumed ambient pressure at 15ºC
Note on Q1157: Author: Fonte: https://www.engineeringtoolbox.com/water-surface-tension-d_597.html
Note on M1158: André: Properties of the flow not provided in the paper. Assumed ambient pressure at 15ºC
Note on Q1158: Author: Fonte: https://www.engineeringtoolbox.com/water-surface-tension-d_597.html
Note on M1159: André: Properties of the flow not provided in the paper. Assumed ambient pressure at 15ºC
Note on Q1159: Author: Fonte: https://www.engineeringtoolbox.com/water-surface-tension-d_597.html
Note on M1160: André: Properties of the flow not provided in the paper. Assumed ambient pressure at 15ºC
Note on Q1160: Author: Fonte: https://www.engineeringtoolbox.com/water-surface-tension-d_597.html
Note on M1161: André: Properties of the flow not provided in the paper. Assumed ambient pressure at 15ºC
Note on Q1161: Author: Fonte: https://www.engineeringtoolbox.com/water-surface-tension-d_597.html
Note on M1162: André: Properties of the flow not provided in the paper. Assumed ambient pressure at 15ºC
Note on Q1162: Author: Fonte: https://www.engineeringtoolbox.com/water-surface-tension-d_597.html
Note on M1163: André: Properties of the flow not provided in the paper. Assumed ambient pressure at 15ºC
Note on Q1163: Author: Fonte: https://www.engineeringtoolbox.com/water-surface-tension-d_597.html
Note on M1164: André: Properties of the flow not provided in the paper. Assumed ambient pressure at 15ºC
Note on Q1164: Author: Fonte: https://www.engineeringtoolbox.com/water-surface-tension-d_597.html
Note on M1165: André: Properties of the flow not provided in the paper. Assumed ambient pressure at 15ºC
Note on Q1165: Author: Fonte: https://www.engineeringtoolbox.com/water-surface-tension-d_597.html
Note on M1166: André: Properties of the flow not provided in the paper. Assumed ambient pressure at 15ºC
Note on Q1166: Author: Fonte: https://www.engineeringtoolbox.com/water-surface-tension-d_597.html
Note on M1167: André: Properties of the flow not provided in the paper. Assumed ambient pressure at 15ºC
Note on Q1167: Author: Fonte: https://www.engineeringtoolbox.com/water-surface-tension-d_597.html
Note on M1168: André: Properties of the flow not provided in the paper. Assumed ambient pressure at 15ºC
Note on Q1168: Author: Fonte: https://www.engineeringtoolbox.com/water-surface-tension-d_597.html
Note on M1169: André: Properties of the flow not provided in the paper. Assumed ambient pressure at 15ºC
Note on Q1169: Author: Fonte: https://www.engineeringtoolbox.com/water-surface-tension-d_597.html
Note on M1170: André: Properties of the flow not provided in the paper. Assumed ambient pressure at 15ºC
Note on Q1170: Author: Fonte: https://www.engineeringtoolbox.com/water-surface-tension-d_597.html
Note on M1171: André: Properties of the flow not provided in the paper. Assumed ambient pressure at 15ºC
Note on Q1171: Author: Fonte: https://www.engineeringtoolbox.com/water-surface-tension-d_597.html
Note on M1172: André: Properties of the flow not provided in the paper. Assumed ambient pressure at 15ºC
Note on Q1172: Author: Fonte: https://www.engineeringtoolbox.com/water-surface-tension-d_597.html
Note on M1173: André: Properties of the flow not provided in the paper. Assumed ambient pressure at 15ºC
Note on Q1173: Author: Fonte: https://www.engineeringtoolbox.com/water-surface-tension-d_597.html
Note on M1174: André: Properties of the flow not provided in the paper. Assumed ambient pressure at 15ºC
Note on Q1174: Author: Fonte: https://www.engineeringtoolbox.com/water-surface-tension-d_597.html
Note on M1175: André: Properties of the flow not provided in the paper. Assumed ambient pressure at 15ºC
Note on Q1175: Author: Fonte: https://www.engineeringtoolbox.com/water-surface-tension-d_597.html
Note on M1176: André: Properties of the flow not provided in the paper. Assumed ambient pressure at 15ºC
Note on Q1176: Author: Fonte: https://www.engineeringtoolbox.com/water-surface-tension-d_597.html
Note on M1177: André: Properties of the flow not provided in the paper. Assumed ambient pressure at 15ºC
Note on Q1177: Author: Fonte: https://www.engineeringtoolbox.com/water-surface-tension-d_597.html
Note on M1178: André: Properties of the flow not provided in the paper. Assumed ambient pressure at 15ºC
Note on Q1178: Author: Fonte: https://www.engineeringtoolbox.com/water-surface-tension-d_597.html
Note on M1179: André: Properties of the flow not provided in the paper. Assumed ambient pressure at 15ºC
Note on Q1179: Author: Fonte: https://www.engineeringtoolbox.com/water-surface-tension-d_597.html
Note on M1180: André: Properties of the flow not provided in the paper. Assumed ambient pressure at 15ºC
Note on Q1180: Author: Fonte: https://www.engineeringtoolbox.com/water-surface-tension-d_597.html
Note on M1181: André: Properties of the flow not provided in the paper. Assumed ambient pressure at 15ºC
Note on Q1181: Author: Fonte: https://www.engineeringtoolbox.com/water-surface-tension-d_597.html
Note on M1182: André: Properties of the flow not provided in the paper. Assumed ambient pressure at 15ºC
Note on Q1182: Author: Fonte: https://www.engineeringtoolbox.com/water-surface-tension-d_597.html
Note on M1183: André: Properties of the flow not provided in the paper. Assumed ambient pressure at 15ºC
Note on Q1183: Author: Fonte: https://www.engineeringtoolbox.com/water-surface-tension-d_597.html
Note on M1184: André: Properties of the flow not provided in the paper. Assumed ambient pressure at 15ºC
Note on Q1184: Author: Fonte: https://www.engineeringtoolbox.com/water-surface-tension-d_597.html
Note on M1185: André: Properties of the flow not provided in the paper. Assumed ambient pressure at 15ºC
Note on Q1185: Author: Fonte: https://www.engineeringtoolbox.com/water-surface-tension-d_597.html
Note on M1186: André: Properties of the flow not provided in the paper. Assumed ambient pressure at 15ºC
Note on Q1186: Author: Fonte: https://www.engineeringtoolbox.com/water-surface-tension-d_597.html
Note on M1187: André: Properties of the flow not provided in the paper. Assumed ambient pressure at 15ºC
Note on Q1187: Author: Fonte: https://www.engineeringtoolbox.com/water-surface-tension-d_597.html
Note on M1188: André: Properties of the flow not provided in the paper. Assumed ambient pressure at 15ºC
Note on Q1188: Author: Fonte: https://www.engineeringtoolbox.com/water-surface-tension-d_597.html
Note on M1189: André: Properties of the flow not provided in the paper. Assumed ambient pressure at 15ºC
Note on Q1189: Author: Fonte: https://www.engineeringtoolbox.com/water-surface-tension-d_597.html
Note on M1190: André: Properties of the flow not provided in the paper. Assumed ambient pressure at 15ºC
Note on Q1190: Author: Fonte: https://www.engineeringtoolbox.com/water-surface-tension-d_597.html
Note on M1191: André: Properties of the flow not provided in the paper. Assumed ambient pressure at 15ºC
Note on Q1191: Author: Fonte: https://www.engineeringtoolbox.com/water-surface-tension-d_597.html
Note on M1192: André: Properties of the flow not provided in the paper. Assumed ambient pressure at 15ºC
Note on Q1192: Author: Fonte: https://www.engineeringtoolbox.com/water-surface-tension-d_597.html
Note on M1193: André: Properties of the flow not provided in the paper. Assumed ambient pressure at 15ºC
Note on Q1193: Author: Fonte: https://www.engineeringtoolbox.com/water-surface-tension-d_597.html
Note on M1194: André: Properties of the flow not provided in the paper. Assumed ambient pressure at 15ºC
Note on Q1194: Author: Fonte: https://www.engineeringtoolbox.com/water-surface-tension-d_597.html
Note on M1195: André: Properties of the flow not provided in the paper. Assumed ambient pressure at 15ºC
Note on Q1195: Author: Fonte: https://www.engineeringtoolbox.com/water-surface-tension-d_597.html
Note on M1196: André: Properties of the flow not provided in the paper. Assumed ambient pressure at 15ºC
Note on Q1196: Author: Fonte: https://www.engineeringtoolbox.com/water-surface-tension-d_597.html
Note on M1197: André: Properties of the flow not provided in the paper. Assumed ambient pressure at 15ºC
Note on Q1197: Author: Fonte: https://www.engineeringtoolbox.com/water-surface-tension-d_597.html
Note on M1198: André: Properties of the flow not provided in the paper. Assumed ambient pressure at 15ºC
Note on Q1198: Author: Fonte: https://www.engineeringtoolbox.com/water-surface-tension-d_597.html
Note on M1199: André: Properties of the flow not provided in the paper. Assumed ambient pressure at 15ºC
Note on Q1199: Author: Fonte: https://www.engineeringtoolbox.com/water-surface-tension-d_597.html
Note on M1200: André: Properties of the flow not provided in the paper. Assumed ambient pressure at 15ºC
Note on Q1200: Author: Fonte: https://www.engineeringtoolbox.com/water-surface-tension-d_597.html
Note on M1201: André: Properties of the flow not provided in the paper. Assumed ambient pressure at 15ºC
Note on Q1201: Author: Fonte: https://www.engineeringtoolbox.com/water-surface-tension-d_597.html
Note on M1202: André: Properties of the flow not provided in the paper. Assumed ambient pressure at 15ºC
Note on Q1202: Author: Fonte: https://www.engineeringtoolbox.com/water-surface-tension-d_597.html
Note on M1203: André: Properties of the flow not provided in the paper. Assumed ambient pressure at 15ºC
Note on Q1203: Author: Fonte: https://www.engineeringtoolbox.com/water-surface-tension-d_597.html
Note on M1204: André: Properties of the flow not provided in the paper. Assumed ambient pressure at 15ºC
Note on Q1204: Author: Fonte: https://www.engineeringtoolbox.com/water-surface-tension-d_597.html
Note on M1205: André: Properties of the flow not provided in the paper. Assumed ambient pressure at 15ºC
Note on Q1205: Author: Fonte: https://www.engineeringtoolbox.com/water-surface-tension-d_597.html
Note on M1206: André: Properties of the flow not provided in the paper. Assumed ambient pressure at 15ºC
Note on Q1206: Author: Fonte: https://www.engineeringtoolbox.com/water-surface-tension-d_597.html
Note on M1207: André: Properties of the flow not provided in the paper. Assumed ambient pressure at 15ºC
Note on Q1207: Author: Fonte: https://www.engineeringtoolbox.com/water-surface-tension-d_597.html
Note on M1208: André: Properties of the flow not provided in the paper. Assumed ambient pressure at 15ºC
Note on Q1208: Author: Fonte: https://www.engineeringtoolbox.com/water-surface-tension-d_597.html
Note on M1209: André: Properties of the flow not provided in the paper. Assumed ambient pressure at 15ºC
Note on Q1209: Author: Fonte: https://www.engineeringtoolbox.com/water-surface-tension-d_597.html
Note on M1210: André: Properties of the flow not provided in the paper. Assumed ambient pressure at 15ºC
Note on Q1210: Author: Fonte: https://www.engineeringtoolbox.com/water-surface-tension-d_597.html
Note on M1211: André: Properties of the flow not provided in the paper. Assumed ambient pressure at 15ºC
Note on Q1211: Author: Fonte: https://www.engineeringtoolbox.com/water-surface-tension-d_597.html
Note on M1212: André: Properties of the flow not provided in the paper. Assumed ambient pressure at 15ºC
Note on Q1212: Author: Fonte: https://www.engineeringtoolbox.com/water-surface-tension-d_597.html
Note on M1213: André: Properties of the flow not provided in the paper. Assumed ambient pressure at 15ºC
Note on Q1213: Author: Fonte: https://www.engineeringtoolbox.com/water-surface-tension-d_597.html
Note on M1214: André: Properties of the flow not provided in the paper. Assumed ambient pressure at 15ºC
Note on Q1214: Author: Fonte: https://www.engineeringtoolbox.com/water-surface-tension-d_597.html
Note on M1215: André: Properties of the flow not provided in the paper. Assumed ambient pressure at 15ºC
Note on Q1215: Author: Fonte: https://www.engineeringtoolbox.com/water-surface-tension-d_597.html
Note on M1216: André: Properties of the flow not provided in the paper. Assumed ambient pressure at 15ºC
Note on Q1216: Author: Fonte: https://www.engineeringtoolbox.com/water-surface-tension-d_597.html
Note on M1217: André: Properties of the flow not provided in the paper. Assumed ambient pressure at 15ºC
Note on Q1217: Author: Fonte: https://www.engineeringtoolbox.com/water-surface-tension-d_597.html
Note on M1218: André: Properties of the flow not provided in the paper. Assumed ambient pressure at 15ºC
Note on Q1218: Author: Fonte: https://www.engineeringtoolbox.com/water-surface-tension-d_597.html
Note on M1219: André: Properties of the flow not provided in the paper. Assumed ambient pressure at 15ºC
Note on Q1219: Author: Fonte: https://www.engineeringtoolbox.com/water-surface-tension-d_597.html
Note on M1220: André: Properties of the flow not provided in the paper. Assumed ambient pressure at 15ºC
Note on Q1220: Author: Fonte: https://www.engineeringtoolbox.com/water-surface-tension-d_597.html
Note on M1221: André: Properties of the flow not provided in the paper. Assumed ambient pressure at 15ºC
Note on Q1221: Author: Fonte: https://www.engineeringtoolbox.com/water-surface-tension-d_597.html
Note on M1222: André: Properties of the flow not provided in the paper. Assumed ambient pressure at 15ºC
Note on Q1222: Author: Fonte: https://www.engineeringtoolbox.com/water-surface-tension-d_597.html
Note on M1223: André: Properties of the flow not provided in the paper. Assumed ambient pressure at 15ºC
Note on Q1223: Author: Fonte: https://www.engineeringtoolbox.com/water-surface-tension-d_597.html
Note on M1224: André: Properties of the flow not provided in the paper. Assumed ambient pressure at 15ºC
Note on Q1224: Author: Fonte: https://www.engineeringtoolbox.com/water-surface-tension-d_597.html
Note on M1225: André: Properties of the flow not provided in the paper. Assumed ambient pressure at 15ºC
Note on Q1225: Author: Fonte: https://www.engineeringtoolbox.com/water-surface-tension-d_597.html
Note on M1226: André: Properties of the flow not provided in the paper. Assumed ambient pressure at 15ºC
Note on Q1226: Author: Fonte: https://www.engineeringtoolbox.com/water-surface-tension-d_597.html
Note on M1227: André: Properties of the flow not provided in the paper. Assumed ambient pressure at 15ºC
Note on Q1227: Author: Fonte: https://www.engineeringtoolbox.com/water-surface-tension-d_597.html
Note on M1228: André: Properties of the flow not provided in the paper. Assumed ambient pressure at 15ºC
Note on Q1228: Author: Fonte: https://www.engineeringtoolbox.com/water-surface-tension-d_597.html
Note on M1229: André: Properties of the flow not provided in the paper. Assumed ambient pressure at 15ºC
Note on Q1229: Author: Fonte: https://www.engineeringtoolbox.com/water-surface-tension-d_597.html
Note on M1230: André: Properties of the flow not provided in the paper. Assumed ambient pressure at 15ºC
Note on Q1230: Author: Fonte: https://www.engineeringtoolbox.com/water-surface-tension-d_597.html
Note on M1231: André: Properties of the flow not provided in the paper. Assumed ambient pressure at 15ºC
Note on Q1231: Author: Fonte: https://www.engineeringtoolbox.com/water-surface-tension-d_597.html
Note on M1232: André: Properties of the flow not provided in the paper. Assumed ambient pressure at 15ºC
Note on Q1232: Author: Fonte: https://www.engineeringtoolbox.com/water-surface-tension-d_597.html
Note on M1233: André: Properties of the flow not provided in the paper. Assumed ambient pressure at 15ºC
Note on Q1233: Author: Fonte: https://www.engineeringtoolbox.com/water-surface-tension-d_597.html
Note on M1234: André: Properties of the flow not provided in the paper. Assumed ambient pressure at 15ºC
Note on Q1234: Author: Fonte: https://www.engineeringtoolbox.com/water-surface-tension-d_597.html
Note on M1235: André: Properties of the flow not provided in the paper. Assumed ambient pressure at 15ºC
Note on Q1235: Author: Fonte: https://www.engineeringtoolbox.com/water-surface-tension-d_597.html
Note on M1236: André: Properties of the flow not provided in the paper. Assumed ambient pressure at 15ºC
Note on Q1236: Author: Fonte: https://www.engineeringtoolbox.com/water-surface-tension-d_597.html
Note on M1237: André: Properties of the flow not provided in the paper. Assumed ambient pressure at 15ºC
Note on Q1237: Author: Fonte: https://www.engineeringtoolbox.com/water-surface-tension-d_597.html
Note on M1238: André: Properties of the flow not provided in the paper. Assumed ambient pressure at 15ºC
Note on Q1238: Author: Fonte: https://www.engineeringtoolbox.com/water-surface-tension-d_597.html
Note on M1239: André: Properties of the flow not provided in the paper. Assumed ambient pressure at 15ºC
Note on Q1239: Author: Fonte: https://www.engineeringtoolbox.com/water-surface-tension-d_597.html
Note on M1240: André: Properties of the flow not provided in the paper. Assumed ambient pressure at 15ºC
Note on Q1240: Author: Fonte: https://www.engineeringtoolbox.com/water-surface-tension-d_597.html
Note on M1241: André: Properties of the flow not provided in the paper. Assumed ambient pressure at 15ºC
Note on Q1241: Author: Fonte: https://www.engineeringtoolbox.com/water-surface-tension-d_597.html
Note on M1242: André: Properties of the flow not provided in the paper. Assumed ambient pressure at 15ºC
Note on Q1242: Author: Fonte: https://www.engineeringtoolbox.com/water-surface-tension-d_597.html
Note on M1243: André: Properties of the flow not provided in the paper. Assumed ambient pressure at 15ºC
Note on Q1243: Author: Fonte: https://www.engineeringtoolbox.com/water-surface-tension-d_597.html
Note on M1244: André: Properties of the flow not provided in the paper. Assumed ambient pressure at 15ºC
Note on Q1244: Author: Fonte: https://www.engineeringtoolbox.com/water-surface-tension-d_597.html
Note on M1245: André: Properties of the flow not provided in the paper. Assumed ambient pressure at 15ºC
Note on Q1245: Author: Fonte: https://www.engineeringtoolbox.com/water-surface-tension-d_597.html
Note on M1246: André: Properties of the flow not provided in the paper. Assumed ambient pressure at 15ºC
Note on Q1246: Author: Fonte: https://www.engineeringtoolbox.com/water-surface-tension-d_597.html
Note on M1247: André: Properties of the flow not provided in the paper. Assumed ambient pressure at 15ºC
Note on Q1247: Author: Fonte: https://www.engineeringtoolbox.com/water-surface-tension-d_597.html
Note on M1248: André: Properties of the flow not provided in the paper. Assumed ambient pressure at 15ºC
Note on Q1248: Author: Fonte: https://www.engineeringtoolbox.com/water-surface-tension-d_597.html
Note on M1249: André: Properties of the flow not provided in the paper. Assumed ambient pressure at 15ºC
Note on Q1249: Author: Fonte: https://www.engineeringtoolbox.com/water-surface-tension-d_597.html
Note on M1250: André: Properties of the flow not provided in the paper. Assumed ambient pressure at 15ºC
Note on Q1250: Author: Fonte: https://www.engineeringtoolbox.com/water-surface-tension-d_597.html
Note on M1251: André: Properties of the flow not provided in the paper. Assumed ambient pressure at 15ºC
Note on Q1251: Author: Fonte: https://www.engineeringtoolbox.com/water-surface-tension-d_597.html
Note on M1252: André: Properties of the flow not provided in the paper. Assumed ambient pressure at 15ºC
Note on Q1252: Author: Fonte: https://www.engineeringtoolbox.com/water-surface-tension-d_597.html
Note on M1253: André: Properties of the flow not provided in the paper. Assumed ambient pressure at 15ºC
Note on Q1253: Author: Fonte: https://www.engineeringtoolbox.com/water-surface-tension-d_597.html
Note on M1254: André: Properties of the flow not provided in the paper. Assumed ambient pressure at 15ºC
Note on Q1254: Author: Fonte: https://www.engineeringtoolbox.com/water-surface-tension-d_597.html
Note on M1255: André: Properties of the flow not provided in the paper. Assumed ambient pressure at 15ºC
Note on Q1255: Author: Fonte: https://www.engineeringtoolbox.com/water-surface-tension-d_597.html
Note on M1256: André: Properties of the flow not provided in the paper. Assumed ambient pressure at 15ºC
Note on Q1256: Author: Fonte: https://www.engineeringtoolbox.com/water-surface-tension-d_597.html
Note on M1257: André: Properties of the flow not provided in the paper. Assumed ambient pressure at 15ºC
Note on Q1257: Author: Fonte: https://www.engineeringtoolbox.com/water-surface-tension-d_597.html
Note on M1258: André: Properties of the flow not provided in the paper. Assumed ambient pressure at 15ºC
Note on Q1258: Author: Fonte: https://www.engineeringtoolbox.com/water-surface-tension-d_597.html
Note on M1259: André: Properties of the flow not provided in the paper. Assumed ambient pressure at 15ºC
Note on Q1259: Author: Fonte: https://www.engineeringtoolbox.com/water-surface-tension-d_597.html
Note on M1260: André: Properties of the flow not provided in the paper. Assumed ambient pressure at 15ºC
Note on Q1260: Author: Fonte: https://www.engineeringtoolbox.com/water-surface-tension-d_597.html
Note on M1261: André: Properties of the flow not provided in the paper. Assumed ambient pressure at 15ºC
Note on Q1261: Author: Fonte: https://www.engineeringtoolbox.com/water-surface-tension-d_597.html
Note on M1262: André: Properties of the flow not provided in the paper. Assumed ambient pressure at 15ºC
Note on Q1262: Author: Fonte: https://www.engineeringtoolbox.com/water-surface-tension-d_597.html
Note on M1263: André: Properties of the flow not provided in the paper. Assumed ambient pressure at 15ºC
Note on Q1263: Author: Fonte: https://www.engineeringtoolbox.com/water-surface-tension-d_597.html
Note on M1264: André: Properties of the flow not provided in the paper. Assumed ambient pressure at 15ºC
Note on Q1264: Author: Fonte: https://www.engineeringtoolbox.com/water-surface-tension-d_597.html
Note on M1265: André: Properties of the flow not provided in the paper. Assumed ambient pressure at 15ºC
Note on Q1265: Author: Fonte: https://www.engineeringtoolbox.com/water-surface-tension-d_597.html
Note on M1266: André: Properties of the flow not provided in the paper. Assumed ambient pressure at 15ºC
Note on Q1266: Author: Fonte: https://www.engineeringtoolbox.com/water-surface-tension-d_597.html
Note on M1267: André: Properties of the flow not provided in the paper. Assumed ambient pressure at 15ºC
Note on Q1267: Author: Fonte: https://www.engineeringtoolbox.com/water-surface-tension-d_597.html
Note on M1268: André: Properties of the flow not provided in the paper. Assumed ambient pressure at 15ºC
Note on Q1268: Author: Fonte: https://www.engineeringtoolbox.com/water-surface-tension-d_597.html
Note on M1269: André: Properties of the flow not provided in the paper. Assumed ambient pressure at 15ºC
Note on Q1269: Author: Fonte: https://www.engineeringtoolbox.com/water-surface-tension-d_597.html
Note on M1270: André: Properties of the flow not provided in the paper. Assumed ambient pressure at 15ºC
Note on Q1270: Author: Fonte: https://www.engineeringtoolbox.com/water-surface-tension-d_597.html
Note on M1271: André: Properties of the flow not provided in the paper. Assumed ambient pressure at 15ºC
Note on Q1271: Author: Fonte: https://www.engineeringtoolbox.com/water-surface-tension-d_597.html
Note on M1272: André: Properties of the flow not provided in the paper. Assumed ambient pressure at 15ºC
Note on Q1272: Author: Fonte: https://www.engineeringtoolbox.com/water-surface-tension-d_597.html
Note on M1273: André: Properties of the flow not provided in the paper. Assumed ambient pressure at 15ºC
Note on Q1273: Author: Fonte: https://www.engineeringtoolbox.com/water-surface-tension-d_597.html
Note on M1274: André: Properties of the flow not provided in the paper. Assumed ambient pressure at 15ºC
Note on Q1274: Author: Fonte: https://www.engineeringtoolbox.com/water-surface-tension-d_597.html
Note on M1275: André: Properties of the flow not provided in the paper. Assumed ambient pressure at 15ºC
Note on Q1275: Author: Fonte: https://www.engineeringtoolbox.com/water-surface-tension-d_597.html
Note on M1276: André: Properties of the flow not provided in the paper. Assumed ambient pressure at 15ºC
Note on Q1276: Author: Fonte: https://www.engineeringtoolbox.com/water-surface-tension-d_597.html
Note on M1277: André: Properties of the flow not provided in the paper. Assumed ambient pressure at 15ºC
Note on Q1277: Author: Fonte: https://www.engineeringtoolbox.com/water-surface-tension-d_597.html
Note on M1278: André: Properties of the flow not provided in the paper. Assumed ambient pressure at 15ºC
Note on Q1278: Author: Fonte: https://www.engineeringtoolbox.com/water-surface-tension-d_597.html
Note on M1279: André: Properties of the flow not provided in the paper. Assumed ambient pressure at 15ºC
Note on Q1279: Author: Fonte: https://www.engineeringtoolbox.com/water-surface-tension-d_597.html
Note on M1280: André: Properties of the flow not provided in the paper. Assumed ambient pressure at 15ºC
Note on Q1280: Author: Fonte: https://www.engineeringtoolbox.com/water-surface-tension-d_597.html
Note on M1281: André: Properties of the flow not provided in the paper. Assumed ambient pressure at 15ºC
Note on Q1281: Author: Fonte: https://www.engineeringtoolbox.com/water-surface-tension-d_597.html
Note on M1282: André: Properties of the flow not provided in the paper. Assumed ambient pressure at 15ºC
Note on Q1282: Author: Fonte: https://www.engineeringtoolbox.com/water-surface-tension-d_597.html
Note on M1283: André: Properties of the flow not provided in the paper. Assumed ambient pressure at 15ºC
Note on Q1283: Author: Fonte: https://www.engineeringtoolbox.com/water-surface-tension-d_597.html
Note on M1284: André: Properties of the flow not provided in the paper. Assumed ambient pressure at 15ºC
Note on Q1284: Author: Fonte: https://www.engineeringtoolbox.com/water-surface-tension-d_597.html
Note on M1285: André: Properties of the flow not provided in the paper. Assumed ambient pressure at 15ºC
Note on Q1285: Author: Fonte: https://www.engineeringtoolbox.com/water-surface-tension-d_597.html
Note on M1286: André: Properties of the flow not provided in the paper. Assumed ambient pressure at 15ºC
Note on Q1286: Author: Fonte: https://www.engineeringtoolbox.com/water-surface-tension-d_597.html
Note on M1287: André: Properties of the flow not provided in the paper. Assumed ambient pressure at 15ºC
Note on Q1287: Author: Fonte: https://www.engineeringtoolbox.com/water-surface-tension-d_597.html
Note on M1288: André: Properties of the flow not provided in the paper. Assumed ambient pressure at 15ºC
Note on Q1288: Author: Fonte: https://www.engineeringtoolbox.com/water-surface-tension-d_597.html
Note on M1289: André: Properties of the flow not provided in the paper. Assumed ambient pressure at 15ºC
Note on Q1289: Author: Fonte: https://www.engineeringtoolbox.com/water-surface-tension-d_597.html
Note on M1290: André: Properties of the flow not provided in the paper. Assumed ambient pressure at 15ºC
Note on Q1290: Author: Fonte: https://www.engineeringtoolbox.com/water-surface-tension-d_597.html
Note on M1291: André: Properties of the flow not provided in the paper. Assumed ambient pressure at 15ºC
Note on Q1291: Author: Fonte: https://www.engineeringtoolbox.com/water-surface-tension-d_597.html
Note on M1292: André: Properties of the flow not provided in the paper. Assumed ambient pressure at 15ºC
Note on Q1292: Author: Fonte: https://www.engineeringtoolbox.com/water-surface-tension-d_597.html
Note on M1293: André: Properties of the flow not provided in the paper. Assumed ambient pressure at 15ºC
Note on Q1293: Author: Fonte: https://www.engineeringtoolbox.com/water-surface-tension-d_597.html
Note on M1294: André: Properties of the flow not provided in the paper. Assumed ambient pressure at 15ºC
Note on Q1294: Author: Fonte: https://www.engineeringtoolbox.com/water-surface-tension-d_597.html
Note on M1295: André: Properties of the flow not provided in the paper. Assumed ambient pressure at 15ºC
Note on Q1295: Author: Fonte: https://www.engineeringtoolbox.com/water-surface-tension-d_597.html
Note on M1296: André: Properties of the flow not provided in the paper. Assumed ambient pressure at 15ºC
Note on Q1296: Author: Fonte: https://www.engineeringtoolbox.com/water-surface-tension-d_597.html
Note on M1297: André: Properties of the flow not provided in the paper. Assumed ambient pressure at 15ºC
Note on Q1297: Author: Fonte: https://www.engineeringtoolbox.com/water-surface-tension-d_597.html
Note on M1298: André: Properties of the flow not provided in the paper. Assumed ambient pressure at 15ºC
Note on Q1298: Author: Fonte: https://www.engineeringtoolbox.com/water-surface-tension-d_597.html
Note on M1299: André: Properties of the flow not provided in the paper. Assumed ambient pressure at 15ºC
Note on Q1299: Author: Fonte: https://www.engineeringtoolbox.com/water-surface-tension-d_597.html
Note on M1300: André: Properties of the flow not provided in the paper. Assumed ambient pressure at 15ºC
Note on Q1300: Author: Fonte: https://www.engineeringtoolbox.com/water-surface-tension-d_597.html
Note on M1301: André: Properties of the flow not provided in the paper. Assumed ambient pressure at 15ºC
Note on Q1301: Author: Fonte: https://www.engineeringtoolbox.com/water-surface-tension-d_597.html
Note on M1302: André: Properties of the flow not provided in the paper. Assumed ambient pressure at 15ºC
Note on Q1302: Author: Fonte: https://www.engineeringtoolbox.com/water-surface-tension-d_597.html
Note on M1303: André: Properties of the flow not provided in the paper. Assumed ambient pressure at 15ºC
Note on Q1303: Author: Fonte: https://www.engineeringtoolbox.com/water-surface-tension-d_597.html
Note on M1304: André: Properties of the flow not provided in the paper. Assumed ambient pressure at 15ºC
Note on Q1304: Author: Fonte: https://www.engineeringtoolbox.com/water-surface-tension-d_597.html
Note on M1305: André: Properties of the flow not provided in the paper. Assumed ambient pressure at 15ºC
Note on Q1305: Author: Fonte: https://www.engineeringtoolbox.com/water-surface-tension-d_597.html
Note on M1306: André: Properties of the flow not provided in the paper. Assumed ambient pressure at 15ºC
Note on Q1306: Author: Fonte: https://www.engineeringtoolbox.com/water-surface-tension-d_597.html
Note on M1307: André: Properties of the flow not provided in the paper. Assumed ambient pressure at 15ºC
Note on Q1307: Author: Fonte: https://www.engineeringtoolbox.com/water-surface-tension-d_597.html
Note on M1308: André: Properties of the flow not provided in the paper. Assumed ambient pressure at 15ºC
Note on Q1308: Author: Fonte: https://www.engineeringtoolbox.com/water-surface-tension-d_597.html
Note on M1309: André: Properties of the flow not provided in the paper. Assumed ambient pressure at 15ºC
Note on Q1309: Author: Fonte: https://www.engineeringtoolbox.com/water-surface-tension-d_597.html
Note on M1310: André: Properties of the flow not provided in the paper. Assumed ambient pressure at 15ºC
Note on Q1310: Author: Fonte: https://www.engineeringtoolbox.com/water-surface-tension-d_597.html
Note on M1311: André: Properties of the flow not provided in the paper. Assumed ambient pressure at 15ºC
Note on Q1311: Author: Fonte: https://www.engineeringtoolbox.com/water-surface-tension-d_597.html
Note on M1312: André: Properties of the flow not provided in the paper. Assumed ambient pressure at 15ºC
Note on Q1312: Author: Fonte: https://www.engineeringtoolbox.com/water-surface-tension-d_597.html
Note on M1313: André: Properties of the flow not provided in the paper. Assumed ambient pressure at 15ºC
Note on Q1313: Author: Fonte: https://www.engineeringtoolbox.com/water-surface-tension-d_597.html
Note on M1314: André: Properties of the flow not provided in the paper. Assumed ambient pressure at 15ºC
Note on Q1314: Author: Fonte: https://www.engineeringtoolbox.com/water-surface-tension-d_597.html
Note on M1315: André: Properties of the flow not provided in the paper. Assumed ambient pressure at 15ºC
Note on Q1315: Author: Fonte: https://www.engineeringtoolbox.com/water-surface-tension-d_597.html
Note on M1316: André: Properties of the flow not provided in the paper. Assumed ambient pressure at 15ºC
Note on Q1316: Author: Fonte: https://www.engineeringtoolbox.com/water-surface-tension-d_597.html
Note on M1317: André: Properties of the flow not provided in the paper. Assumed ambient pressure at 15ºC
Note on Q1317: Author: Fonte: https://www.engineeringtoolbox.com/water-surface-tension-d_597.html
Note on M1318: André: Properties of the flow not provided in the paper. Assumed ambient pressure at 15ºC
Note on Q1318: Author: Fonte: https://www.engineeringtoolbox.com/water-surface-tension-d_597.html
Note on M1319: André: Properties of the flow not provided in the paper. Assumed ambient pressure at 15ºC
Note on Q1319: Author: Fonte: https://www.engineeringtoolbox.com/water-surface-tension-d_597.html
Note on M1320: André: Properties of the flow not provided in the paper. Assumed ambient pressure at 15ºC
Note on Q1320: Author: Fonte: https://www.engineeringtoolbox.com/water-surface-tension-d_597.html
Note on M1321: André: Properties of the flow not provided in the paper. Assumed ambient pressure at 15ºC
Note on Q1321: Author: Fonte: https://www.engineeringtoolbox.com/water-surface-tension-d_597.html
Note on M1322: André: Properties of the flow not provided in the paper. Assumed ambient pressure at 15ºC
Note on Q1322: Author: Fonte: https://www.engineeringtoolbox.com/water-surface-tension-d_597.html
Note on M1323: André: Properties of the flow not provided in the paper. Assumed ambient pressure at 15ºC
Note on Q1323: Author: Fonte: https://www.engineeringtoolbox.com/water-surface-tension-d_597.html
Note on M1324: André: Properties of the flow not provided in the paper. Assumed ambient pressure at 15ºC
Note on Q1324: Author: Fonte: https://www.engineeringtoolbox.com/water-surface-tension-d_597.html
Note on M1325: André: Properties of the flow not provided in the paper. Assumed ambient pressure at 15ºC
Note on Q1325: Author: Fonte: https://www.engineeringtoolbox.com/water-surface-tension-d_597.html
Note on M1326: André: Properties of the flow not provided in the paper. Assumed ambient pressure at 15ºC
Note on Q1326: Author: Fonte: https://www.engineeringtoolbox.com/water-surface-tension-d_597.html
Note on M1327: André: Properties of the flow not provided in the paper. Assumed ambient pressure at 15ºC
Note on Q1327: Author: Fonte: https://www.engineeringtoolbox.com/water-surface-tension-d_597.html
Note on M1328: André: Properties of the flow not provided in the paper. Assumed ambient pressure at 15ºC
Note on Q1328: Author: Fonte: https://www.engineeringtoolbox.com/water-surface-tension-d_597.html
Note on M1329: André: Properties of the flow not provided in the paper. Assumed ambient pressure at 15ºC
Note on Q1329: Author: Fonte: https://www.engineeringtoolbox.com/water-surface-tension-d_597.html
Note on M1330: André: Properties of the flow not provided in the paper. Assumed ambient pressure at 15ºC
Note on Q1330: Author: Fonte: https://www.engineeringtoolbox.com/water-surface-tension-d_597.html
Note on M1331: André: Properties of the flow not provided in the paper. Assumed ambient pressure at 15ºC
Note on Q1331: Author: Fonte: https://www.engineeringtoolbox.com/water-surface-tension-d_597.html
Note on M1332: André: Properties of the flow not provided in the paper. Assumed ambient pressure at 15ºC
Note on Q1332: Author: Fonte: https://www.engineeringtoolbox.com/water-surface-tension-d_597.html
Note on M1333: André: Properties of the flow not provided in the paper. Assumed ambient pressure at 15ºC
Note on Q1333: Author: Fonte: https://www.engineeringtoolbox.com/water-surface-tension-d_597.html
Note on M1334: André: Properties of the flow not provided in the paper. Assumed ambient pressure at 15ºC
Note on Q1334: Author: Fonte: https://www.engineeringtoolbox.com/water-surface-tension-d_597.html
Note on M1335: André: Properties of the flow not provided in the paper. Assumed ambient pressure at 15ºC
Note on Q1335: Author: Fonte: https://www.engineeringtoolbox.com/water-surface-tension-d_597.html
Note on M1336: André: Properties of the flow not provided in the paper. Assumed ambient pressure at 15ºC
Note on Q1336: Author: Fonte: https://www.engineeringtoolbox.com/water-surface-tension-d_597.html
Note on M1337: André: Properties of the flow not provided in the paper. Assumed ambient pressure at 15ºC
Note on Q1337: Author: Fonte: https://www.engineeringtoolbox.com/water-surface-tension-d_597.html
Note on M1338: André: Properties of the flow not provided in the paper. Assumed ambient pressure at 15ºC
Note on Q1338: Author: Fonte: https://www.engineeringtoolbox.com/water-surface-tension-d_597.html
Note on M1339: André: Properties of the flow not provided in the paper. Assumed ambient pressure at 15ºC
Note on Q1339: Author: Fonte: https://www.engineeringtoolbox.com/water-surface-tension-d_597.html
Note on M1340: André: Properties of the flow not provided in the paper. Assumed ambient pressure at 15ºC
Note on Q1340: Author: Fonte: https://www.engineeringtoolbox.com/water-surface-tension-d_597.html
Note on M1341: André: Properties of the flow not provided in the paper. Assumed ambient pressure at 15ºC
Note on Q1341: Author: Fonte: https://www.engineeringtoolbox.com/water-surface-tension-d_597.html
Note on M1342: André: Properties of the flow not provided in the paper. Assumed ambient pressure at 15ºC
Note on Q1342: Author: Fonte: https://www.engineeringtoolbox.com/water-surface-tension-d_597.html
Note on M1343: André: Properties of the flow not provided in the paper. Assumed ambient pressure at 15ºC
Note on Q1343: Author: Fonte: https://www.engineeringtoolbox.com/water-surface-tension-d_597.html
Note on M1344: André: Properties of the flow not provided in the paper. Assumed ambient pressure at 15ºC
Note on Q1344: Author: Fonte: https://www.engineeringtoolbox.com/water-surface-tension-d_597.html
Note on M1345: André: Properties of the flow not provided in the paper. Assumed ambient pressure at 15ºC
Note on Q1345: Author: Fonte: https://www.engineeringtoolbox.com/water-surface-tension-d_597.html
Note on M1346: André: Properties of the flow not provided in the paper. Assumed ambient pressure at 15ºC
Note on Q1346: Author: Fonte: https://www.engineeringtoolbox.com/water-surface-tension-d_597.html
Note on M1347: André: Properties of the flow not provided in the paper. Assumed ambient pressure at 15ºC
Note on Q1347: Author: Fonte: https://www.engineeringtoolbox.com/water-surface-tension-d_597.html
Note on M1348: André: Properties of the flow not provided in the paper. Assumed ambient pressure at 15ºC
Note on Q1348: Author: Fonte: https://www.engineeringtoolbox.com/water-surface-tension-d_597.html
Note on M1349: André: Properties of the flow not provided in the paper. Assumed ambient pressure at 15ºC
Note on Q1349: Author: Fonte: https://www.engineeringtoolbox.com/water-surface-tension-d_597.html
Note on M1350: André: Properties of the flow not provided in the paper. Assumed ambient pressure at 15ºC
Note on Q1350: Author: Fonte: https://www.engineeringtoolbox.com/water-surface-tension-d_597.html
Note on M1351: André: Properties of the flow not provided in the paper. Assumed ambient pressure at 15ºC
Note on Q1351: Author: Fonte: https://www.engineeringtoolbox.com/water-surface-tension-d_597.html
Note on M1352: André: Properties of the flow not provided in the paper. Assumed ambient pressure at 15ºC
Note on Q1352: Author: Fonte: https://www.engineeringtoolbox.com/water-surface-tension-d_597.html
Note on M1353: André: Properties of the flow not provided in the paper. Assumed ambient pressure at 15ºC
Note on Q1353: Author: Fonte: https://www.engineeringtoolbox.com/water-surface-tension-d_597.html
Note on M1354: André: Properties of the flow not provided in the paper. Assumed ambient pressure at 15ºC
Note on Q1354: Author: Fonte: https://www.engineeringtoolbox.com/water-surface-tension-d_597.html
Note on M1355: André: Properties of the flow not provided in the paper. Assumed ambient pressure at 15ºC
Note on Q1355: Author: Fonte: https://www.engineeringtoolbox.com/water-surface-tension-d_597.html
Note on M1356: André: Properties of the flow not provided in the paper. Assumed ambient pressure at 15ºC
Note on Q1356: Author: Fonte: https://www.engineeringtoolbox.com/water-surface-tension-d_597.html
Note on M1357: André: Properties of the flow not provided in the paper. Assumed ambient pressure at 15ºC
Note on Q1357: Author: Fonte: https://www.engineeringtoolbox.com/water-surface-tension-d_597.html
Note on M1358: André: Properties of the flow not provided in the paper. Assumed ambient pressure at 15ºC
Note on Q1358: Author: Fonte: https://www.engineeringtoolbox.com/water-surface-tension-d_597.html
Note on M1359: André: Properties of the flow not provided in the paper. Assumed ambient pressure at 15ºC
Note on Q1359: Author: Fonte: https://www.engineeringtoolbox.com/water-surface-tension-d_597.html
Note on M1360: André: Properties of the flow not provided in the paper. Assumed ambient pressure at 15ºC
Note on Q1360: Author: Fonte: https://www.engineeringtoolbox.com/water-surface-tension-d_597.html
Note on M1361: André: Properties of the flow not provided in the paper. Assumed ambient pressure at 15ºC
Note on Q1361: Author: Fonte: https://www.engineeringtoolbox.com/water-surface-tension-d_597.html
Note on M1362: André: Properties of the flow not provided in the paper. Assumed ambient pressure at 15ºC
Note on Q1362: Author: Fonte: https://www.engineeringtoolbox.com/water-surface-tension-d_597.html
Note on M1363: André: Properties of the flow not provided in the paper. Assumed ambient pressure at 15ºC
Note on Q1363: Author: Fonte: https://www.engineeringtoolbox.com/water-surface-tension-d_597.html
Note on M1364: André: Properties of the flow not provided in the paper. Assumed ambient pressure at 15ºC
Note on Q1364: Author: Fonte: https://www.engineeringtoolbox.com/water-surface-tension-d_597.html
Note on M1365: André: Properties of the flow not provided in the paper. Assumed ambient pressure at 15ºC
Note on Q1365: Author: Fonte: https://www.engineeringtoolbox.com/water-surface-tension-d_597.html
Note on M1366: André: Properties of the flow not provided in the paper. Assumed ambient pressure at 15ºC
Note on Q1366: Author: Fonte: https://www.engineeringtoolbox.com/water-surface-tension-d_597.html
Note on M1367: André: Properties of the flow not provided in the paper. Assumed ambient pressure at 15ºC
Note on Q1367: Author: Fonte: https://www.engineeringtoolbox.com/water-surface-tension-d_597.html
Note on M1368: André: Properties of the flow not provided in the paper. Assumed ambient pressure at 15ºC
Note on Q1368: Author: Fonte: https://www.engineeringtoolbox.com/water-surface-tension-d_597.html
Note on M1369: André: Properties of the flow not provided in the paper. Assumed ambient pressure at 15ºC
Note on Q1369: Author: Fonte: https://www.engineeringtoolbox.com/water-surface-tension-d_597.html
Note on M1370: André: Properties of the flow not provided in the paper. Assumed ambient pressure at 15ºC
Note on Q1370: Author: Fonte: https://www.engineeringtoolbox.com/water-surface-tension-d_597.html
Note on M1371: André: Properties of the flow not provided in the paper. Assumed ambient pressure at 15ºC
Note on Q1371: Author: Fonte: https://www.engineeringtoolbox.com/water-surface-tension-d_597.html
Note on M1372: André: Properties of the flow not provided in the paper. Assumed ambient pressure at 15ºC
Note on Q1372: Author: Fonte: https://www.engineeringtoolbox.com/water-surface-tension-d_597.html
Note on M1373: André: Properties of the flow not provided in the paper. Assumed ambient pressure at 15ºC
Note on Q1373: Author: Fonte: https://www.engineeringtoolbox.com/water-surface-tension-d_597.html
Note on M1374: André: Properties of the flow not provided in the paper. Assumed ambient pressure at 15ºC
Note on Q1374: Author: Fonte: https://www.engineeringtoolbox.com/water-surface-tension-d_597.html
Note on M1375: André: Properties of the flow not provided in the paper. Assumed ambient pressure at 15ºC
Note on Q1375: Author: Fonte: https://www.engineeringtoolbox.com/water-surface-tension-d_597.html
Note on M1376: André: Properties of the flow not provided in the paper. Assumed ambient pressure at 15ºC
Note on Q1376: Author: Fonte: https://www.engineeringtoolbox.com/water-surface-tension-d_597.html
Note on M1377: André: Properties of the flow not provided in the paper. Assumed ambient pressure at 15ºC
Note on Q1377: Author: Fonte: https://www.engineeringtoolbox.com/water-surface-tension-d_597.html
Note on M1378: André: Properties of the flow not provided in the paper. Assumed ambient pressure at 15ºC
Note on Q1378: Author: Fonte: https://www.engineeringtoolbox.com/water-surface-tension-d_597.html
Note on M1379: André: Properties of the flow not provided in the paper. Assumed ambient pressure at 15ºC
Note on Q1379: Author: Fonte: https://www.engineeringtoolbox.com/water-surface-tension-d_597.html
Note on M1380: André: Properties of the flow not provided in the paper. Assumed ambient pressure at 15ºC
Note on Q1380: Author: Fonte: https://www.engineeringtoolbox.com/water-surface-tension-d_597.html
Note on M1381: André: Properties of the flow not provided in the paper. Assumed ambient pressure at 15ºC
Note on Q1381: Author: Fonte: https://www.engineeringtoolbox.com/water-surface-tension-d_597.html
Note on M1382: André: Properties of the flow not provided in the paper. Assumed ambient pressure at 15ºC
Note on Q1382: Author: Fonte: https://www.engineeringtoolbox.com/water-surface-tension-d_597.html
Note on M1383: André: Properties of the flow not provided in the paper. Assumed ambient pressure at 15ºC
Note on Q1383: Author: Fonte: https://www.engineeringtoolbox.com/water-surface-tension-d_597.html
Note on M1384: André: Properties of the flow not provided in the paper. Assumed ambient pressure at 15ºC
Note on Q1384: Author: Fonte: https://www.engineeringtoolbox.com/water-surface-tension-d_597.html
Note on M1385: André: Properties of the flow not provided in the paper. Assumed ambient pressure at 15ºC
Note on Q1385: Author: Fonte: https://www.engineeringtoolbox.com/water-surface-tension-d_597.html
Note on M1386: André: Properties of the flow not provided in the paper. Assumed ambient pressure at 15ºC
Note on Q1386: Author: Fonte: https://www.engineeringtoolbox.com/water-surface-tension-d_597.html
Note on M1387: André: Properties of the flow not provided in the paper. Assumed ambient pressure at 15ºC
Note on Q1387: Author: Fonte: https://www.engineeringtoolbox.com/water-surface-tension-d_597.html
Note on M1388: André: Properties of the flow not provided in the paper. Assumed ambient pressure at 15ºC
Note on Q1388: Author: Fonte: https://www.engineeringtoolbox.com/water-surface-tension-d_597.html
Note on M1389: André: Properties of the flow not provided in the paper. Assumed ambient pressure at 15ºC
Note on Q1389: Author: Fonte: https://www.engineeringtoolbox.com/water-surface-tension-d_597.html
Note on M1390: André: Properties of the flow not provided in the paper. Assumed ambient pressure at 15ºC
Note on Q1390: Author: Fonte: https://www.engineeringtoolbox.com/water-surface-tension-d_597.html
Note on M1391: André: Properties of the flow not provided in the paper. Assumed ambient pressure at 15ºC
Note on Q1391: Author: Fonte: https://www.engineeringtoolbox.com/water-surface-tension-d_597.html
Note on M1392: André: Properties of the flow not provided in the paper. Assumed ambient pressure at 15ºC
Note on Q1392: Author: Fonte: https://www.engineeringtoolbox.com/water-surface-tension-d_597.html
Note on M1393: André: Properties of the flow not provided in the paper. Assumed ambient pressure at 15ºC
Note on Q1393: Author: Fonte: https://www.engineeringtoolbox.com/water-surface-tension-d_597.html
Note on M1394: André: Properties of the flow not provided in the paper. Assumed ambient pressure at 15ºC
Note on Q1394: Author: Fonte: https://www.engineeringtoolbox.com/water-surface-tension-d_597.html
Note on M1395: André: Properties of the flow not provided in the paper. Assumed ambient pressure at 15ºC
Note on Q1395: Author: Fonte: https://www.engineeringtoolbox.com/water-surface-tension-d_597.html
Note on M1396: André: Properties of the flow not provided in the paper. Assumed ambient pressure at 15ºC
Note on Q1396: Author: Fonte: https://www.engineeringtoolbox.com/water-surface-tension-d_597.html
Note on M1397: André: Properties of the flow not provided in the paper. Assumed ambient pressure at 15ºC
Note on Q1397: Author: Fonte: https://www.engineeringtoolbox.com/water-surface-tension-d_597.html
Note on M1398: André: Properties of the flow not provided in the paper. Assumed ambient pressure at 15ºC
Note on Q1398: Author: Fonte: https://www.engineeringtoolbox.com/water-surface-tension-d_597.html
Note on M1399: André: Properties of the flow not provided in the paper. Assumed ambient pressure at 15ºC
Note on Q1399: Author: Fonte: https://www.engineeringtoolbox.com/water-surface-tension-d_597.html
Note on M1400: André: Properties of the flow not provided in the paper. Assumed ambient pressure at 15ºC
Note on Q1400: Author: Fonte: https://www.engineeringtoolbox.com/water-surface-tension-d_597.html
Note on M1401: André: Properties of the flow not provided in the paper. Assumed ambient pressure at 15ºC
Note on Q1401: Author: Fonte: https://www.engineeringtoolbox.com/water-surface-tension-d_597.html
Note on M1402: André: Properties of the flow not provided in the paper. Assumed ambient pressure at 15ºC
Note on Q1402: Author: Fonte: https://www.engineeringtoolbox.com/water-surface-tension-d_597.html
Note on M1403: André: Properties of the flow not provided in the paper. Assumed ambient pressure at 15ºC
Note on Q1403: Author: Fonte: https://www.engineeringtoolbox.com/water-surface-tension-d_597.html
Note on M1404: André: Properties of the flow not provided in the paper. Assumed ambient pressure at 15ºC
Note on Q1404: Author: Fonte: https://www.engineeringtoolbox.com/water-surface-tension-d_597.html
Note on M1405: André: Properties of the flow not provided in the paper. Assumed ambient pressure at 15ºC
Note on Q1405: Author: Fonte: https://www.engineeringtoolbox.com/water-surface-tension-d_597.html
Note on M1406: André: Properties of the flow not provided in the paper. Assumed ambient pressure at 15ºC
Note on Q1406: Author: Fonte: https://www.engineeringtoolbox.com/water-surface-tension-d_597.html
Note on M1407: André: Properties of the flow not provided in the paper. Assumed ambient pressure at 15ºC
Note on Q1407: Author: Fonte: https://www.engineeringtoolbox.com/water-surface-tension-d_597.html
Note on M1408: André: Properties of the flow not provided in the paper. Assumed ambient pressure at 15ºC
Note on Q1408: Author: Fonte: https://www.engineeringtoolbox.com/water-surface-tension-d_597.html
Note on M1409: André: Properties of the flow not provided in the paper. Assumed ambient pressure at 15ºC
Note on Q1409: Author: Fonte: https://www.engineeringtoolbox.com/water-surface-tension-d_597.html
Note on M1410: André: Properties of the flow not provided in the paper. Assumed ambient pressure at 15ºC
Note on Q1410: Author: Fonte: https://www.engineeringtoolbox.com/water-surface-tension-d_597.html
Note on M1411: André: Properties of the flow not provided in the paper. Assumed ambient pressure at 15ºC
Note on Q1411: Author: Fonte: https://www.engineeringtoolbox.com/water-surface-tension-d_597.html
Note on M1412: André: Properties of the flow not provided in the paper. Assumed ambient pressure at 15ºC
Note on Q1412: Author: Fonte: https://www.engineeringtoolbox.com/water-surface-tension-d_597.html
Note on M1413: André: Properties of the flow not provided in the paper. Assumed ambient pressure at 15ºC
Note on Q1413: Author: Fonte: https://www.engineeringtoolbox.com/water-surface-tension-d_597.html
Note on M1414: André: Properties of the flow not provided in the paper. Assumed ambient pressure at 15ºC
Note on Q1414: Author: Fonte: https://www.engineeringtoolbox.com/water-surface-tension-d_597.html
Note on M1415: André: Properties of the flow not provided in the paper. Assumed ambient pressure at 15ºC
Note on Q1415: Author: Fonte: https://www.engineeringtoolbox.com/water-surface-tension-d_597.html
Note on M1416: André: Properties of the flow not provided in the paper. Assumed ambient pressure at 15ºC
Note on Q1416: Author: Fonte: https://www.engineeringtoolbox.com/water-surface-tension-d_597.html
Note on M1417: André: Properties of the flow not provided in the paper. Assumed ambient pressure at 15ºC
Note on Q1417: Author: Fonte: https://www.engineeringtoolbox.com/water-surface-tension-d_597.html
Note on M1418: André: Properties of the flow not provided in the paper. Assumed ambient pressure at 15ºC
Note on Q1418: Author: Fonte: https://www.engineeringtoolbox.com/water-surface-tension-d_597.html
Note on M1419: André: Properties of the flow not provided in the paper. Assumed ambient pressure at 15ºC
Note on Q1419: Author: Fonte: https://www.engineeringtoolbox.com/water-surface-tension-d_597.html
Note on M1420: André: Properties of the flow not provided in the paper. Assumed ambient pressure at 15ºC
Note on Q1420: Author: Fonte: https://www.engineeringtoolbox.com/water-surface-tension-d_597.html
Note on M1421: André: Properties of the flow not provided in the paper. Assumed ambient pressure at 15ºC
Note on Q1421: Author: Fonte: https://www.engineeringtoolbox.com/water-surface-tension-d_597.html
Note on M1422: André: Properties of the flow not provided in the paper. Assumed ambient pressure at 15ºC
Note on Q1422: Author: Fonte: https://www.engineeringtoolbox.com/water-surface-tension-d_597.html
Note on M1423: André: Properties of the flow not provided in the paper. Assumed ambient pressure at 15ºC
Note on Q1423: Author: Fonte: https://www.engineeringtoolbox.com/water-surface-tension-d_597.html
Note on M1424: André: Properties of the flow not provided in the paper. Assumed ambient pressure at 15ºC
Note on Q1424: Author: Fonte: https://www.engineeringtoolbox.com/water-surface-tension-d_597.html
Note on M1425: André: Properties of the flow not provided in the paper. Assumed ambient pressure at 15ºC
Note on Q1425: Author: Fonte: https://www.engineeringtoolbox.com/water-surface-tension-d_597.html
Note on M1426: André: Properties of the flow not provided in the paper. Assumed ambient pressure at 15ºC
Note on Q1426: Author: Fonte: https://www.engineeringtoolbox.com/water-surface-tension-d_597.html
Note on M1427: André: Properties of the flow not provided in the paper. Assumed ambient pressure at 15ºC
Note on Q1427: Author: Fonte: https://www.engineeringtoolbox.com/water-surface-tension-d_597.html
Note on M1428: André: Properties of the flow not provided in the paper. Assumed ambient pressure at 15ºC
Note on Q1428: Author: Fonte: https://www.engineeringtoolbox.com/water-surface-tension-d_597.html
Note on M1429: André: Properties of the flow not provided in the paper. Assumed ambient pressure at 15ºC
Note on Q1429: Author: Fonte: https://www.engineeringtoolbox.com/water-surface-tension-d_597.html
Note on M1430: André: Properties of the flow not provided in the paper. Assumed ambient pressure at 15ºC
Note on Q1430: Author: Fonte: https://www.engineeringtoolbox.com/water-surface-tension-d_597.html
Note on M1431: André: Properties of the flow not provided in the paper. Assumed ambient pressure at 15ºC
Note on Q1431: Author: Fonte: https://www.engineeringtoolbox.com/water-surface-tension-d_597.html
Note on M1432: André: Properties of the flow not provided in the paper. Assumed ambient pressure at 15ºC
Note on Q1432: Author: Fonte: https://www.engineeringtoolbox.com/water-surface-tension-d_597.html
Note on M1433: André: Properties of the flow not provided in the paper. Assumed ambient pressure at 15ºC
Note on Q1433: Author: Fonte: https://www.engineeringtoolbox.com/water-surface-tension-d_597.html
Note on M1434: André: Properties of the flow not provided in the paper. Assumed ambient pressure at 15ºC
Note on Q1434: Author: Fonte: https://www.engineeringtoolbox.com/water-surface-tension-d_597.html
Note on M1435: André: Properties of the flow not provided in the paper. Assumed ambient pressure at 15ºC
Note on Q1435: Author: Fonte: https://www.engineeringtoolbox.com/water-surface-tension-d_597.html
Note on M1436: André: Properties of the flow not provided in the paper. Assumed ambient pressure at 15ºC
Note on Q1436: Author: Fonte: https://www.engineeringtoolbox.com/water-surface-tension-d_597.html
Note on M1437: André: Properties of the flow not provided in the paper. Assumed ambient pressure at 15ºC
Note on Q1437: Author: Fonte: https://www.engineeringtoolbox.com/water-surface-tension-d_597.html
Note on M1438: André: Properties of the flow not provided in the paper. Assumed ambient pressure at 15ºC
Note on Q1438: Author: Fonte: https://www.engineeringtoolbox.com/water-surface-tension-d_597.html
Note on M1439: André: Properties of the flow not provided in the paper. Assumed ambient pressure at 15ºC
Note on Q1439: Author: Fonte: https://www.engineeringtoolbox.com/water-surface-tension-d_597.html
Note on M1440: André: Properties of the flow not provided in the paper. Assumed ambient pressure at 15ºC
Note on Q1440: Author: Fonte: https://www.engineeringtoolbox.com/water-surface-tension-d_597.html
Note on M1441: André: Properties of the flow not provided in the paper. Assumed ambient pressure at 15ºC
Note on Q1441: Author: Fonte: https://www.engineeringtoolbox.com/water-surface-tension-d_597.html
Note on M1442: André: Properties of the flow not provided in the paper. Assumed ambient pressure at 15ºC
Note on Q1442: Author: Fonte: https://www.engineeringtoolbox.com/water-surface-tension-d_597.html
Note on M1443: André: Properties of the flow not provided in the paper. Assumed ambient pressure at 15ºC
Note on Q1443: Author: Fonte: https://www.engineeringtoolbox.com/water-surface-tension-d_597.html
Note on M1444: André: Properties of the flow not provided in the paper. Assumed ambient pressure at 15ºC
Note on Q1444: Author: Fonte: https://www.engineeringtoolbox.com/water-surface-tension-d_597.html
Note on M1445: André: Properties of the flow not provided in the paper. Assumed ambient pressure at 15ºC
Note on Q1445: Author: Fonte: https://www.engineeringtoolbox.com/water-surface-tension-d_597.html
Note on M1446: André: Properties of the flow not provided in the paper. Assumed ambient pressure at 15ºC
Note on Q1446: Author: Fonte: https://www.engineeringtoolbox.com/water-surface-tension-d_597.html
Note on M1447: André: Properties of the flow not provided in the paper. Assumed ambient pressure at 15ºC
Note on Q1447: Author: Fonte: https://www.engineeringtoolbox.com/water-surface-tension-d_597.html
Note on M1448: André: Properties of the flow not provided in the paper. Assumed ambient pressure at 15ºC
Note on Q1448: Author: Fonte: https://www.engineeringtoolbox.com/water-surface-tension-d_597.html
Note on M1449: André: Properties of the flow not provided in the paper. Assumed ambient pressure at 15ºC
Note on Q1449: Author: Fonte: https://www.engineeringtoolbox.com/water-surface-tension-d_597.html
Note on M1450: André: Properties of the flow not provided in the paper. Assumed ambient pressure at 15ºC
Note on Q1450: Author: Fonte: https://www.engineeringtoolbox.com/water-surface-tension-d_597.html
Note on M1451: André: Properties of the flow not provided in the paper. Assumed ambient pressure at 15ºC
Note on Q1451: Author: Fonte: https://www.engineeringtoolbox.com/water-surface-tension-d_597.html
Note on M1452: André: Properties of the flow not provided in the paper. Assumed ambient pressure at 15ºC
Note on Q1452: Author: Fonte: https://www.engineeringtoolbox.com/water-surface-tension-d_597.html
Note on M1453: André: Properties of the flow not provided in the paper. Assumed ambient pressure at 15ºC
Note on Q1453: Author: Fonte: https://www.engineeringtoolbox.com/water-surface-tension-d_597.html
Note on M1454: André: Properties of the flow not provided in the paper. Assumed ambient pressure at 15ºC
Note on Q1454: Author: Fonte: https://www.engineeringtoolbox.com/water-surface-tension-d_597.html
Note on M1455: André: Properties of the flow not provided in the paper. Assumed ambient pressure at 15ºC
Note on Q1455: Author: Fonte: https://www.engineeringtoolbox.com/water-surface-tension-d_597.html
Note on M1456: André: Properties of the flow not provided in the paper. Assumed ambient pressure at 15ºC
Note on Q1456: Author: Fonte: https://www.engineeringtoolbox.com/water-surface-tension-d_597.html
Note on M1457: André: Properties of the flow not provided in the paper. Assumed ambient pressure at 15ºC
Note on Q1457: Author: Fonte: https://www.engineeringtoolbox.com/water-surface-tension-d_597.html
Note on M1458: André: Properties of the flow not provided in the paper. Assumed ambient pressure at 15ºC
Note on Q1458: Author: Fonte: https://www.engineeringtoolbox.com/water-surface-tension-d_597.html
Note on M1459: André: Properties of the flow not provided in the paper. Assumed ambient pressure at 15ºC
Note on Q1459: Author: Fonte: https://www.engineeringtoolbox.com/water-surface-tension-d_597.html
Note on M1460: André: Properties of the flow not provided in the paper. Assumed ambient pressure at 15ºC
Note on Q1460: Author: Fonte: https://www.engineeringtoolbox.com/water-surface-tension-d_597.html
Note on M1461: André: Properties of the flow not provided in the paper. Assumed ambient pressure at 15ºC
Note on Q1461: Author: Fonte: https://www.engineeringtoolbox.com/water-surface-tension-d_597.html
Note on M1462: André: Properties of the flow not provided in the paper. Assumed ambient pressure at 15ºC
Note on Q1462: Author: Fonte: https://www.engineeringtoolbox.com/water-surface-tension-d_597.html
Note on M1463: André: Properties of the flow not provided in the paper. Assumed ambient pressure at 15ºC
Note on Q1463: Author: Fonte: https://www.engineeringtoolbox.com/water-surface-tension-d_597.html
Note on M1464: André: Properties of the flow not provided in the paper. Assumed ambient pressure at 15ºC
Note on Q1464: Author: Fonte: https://www.engineeringtoolbox.com/water-surface-tension-d_597.html
Note on M1465: André: Properties of the flow not provided in the paper. Assumed ambient pressure at 15ºC
Note on Q1465: Author: Fonte: https://www.engineeringtoolbox.com/water-surface-tension-d_597.html
Note on M1466: André: Properties of the flow not provided in the paper. Assumed ambient pressure at 15ºC
Note on Q1466: Author: Fonte: https://www.engineeringtoolbox.com/water-surface-tension-d_597.html
Note on M1467: André: Properties of the flow not provided in the paper. Assumed ambient pressure at 15ºC
Note on Q1467: Author: Fonte: https://www.engineeringtoolbox.com/water-surface-tension-d_597.html
Note on M1468: André: Properties of the flow not provided in the paper. Assumed ambient pressure at 15ºC
Note on Q1468: Author: Fonte: https://www.engineeringtoolbox.com/water-surface-tension-d_597.html
Note on M1469: André: Properties of the flow not provided in the paper. Assumed ambient pressure at 15ºC
Note on Q1469: Author: Fonte: https://www.engineeringtoolbox.com/water-surface-tension-d_597.html
Note on M1470: André: Properties of the flow not provided in the paper. Assumed ambient pressure at 15ºC
Note on Q1470: Author: Fonte: https://www.engineeringtoolbox.com/water-surface-tension-d_597.html
Note on M1471: André: Properties of the flow not provided in the paper. Assumed ambient pressure at 15ºC
Note on Q1471: Author: Fonte: https://www.engineeringtoolbox.com/water-surface-tension-d_597.html
Note on M1472: André: Properties of the flow not provided in the paper. Assumed ambient pressure at 15ºC
Note on Q1472: Author: Fonte: https://www.engineeringtoolbox.com/water-surface-tension-d_597.html
Note on M1473: André: Properties of the flow not provided in the paper. Assumed ambient pressure at 15ºC
Note on Q1473: Author: Fonte: https://www.engineeringtoolbox.com/water-surface-tension-d_597.html
Note on M1474: André: Properties of the flow not provided in the paper. Assumed ambient pressure at 15ºC
Note on Q1474: Author: Fonte: https://www.engineeringtoolbox.com/water-surface-tension-d_597.html
Note on M1475: André: Properties of the flow not provided in the paper. Assumed ambient pressure at 15ºC
Note on Q1475: Author: Fonte: https://www.engineeringtoolbox.com/water-surface-tension-d_597.html
Note on M1476: André: Properties of the flow not provided in the paper. Assumed ambient pressure at 15ºC
Note on Q1476: Author: Fonte: https://www.engineeringtoolbox.com/water-surface-tension-d_597.html
Note on M1477: André: Properties of the flow not provided in the paper. Assumed ambient pressure at 15ºC
Note on Q1477: Author: Fonte: https://www.engineeringtoolbox.com/water-surface-tension-d_597.html
Note on M1478: André: Properties of the flow not provided in the paper. Assumed ambient pressure at 15ºC
Note on Q1478: Author: Fonte: https://www.engineeringtoolbox.com/water-surface-tension-d_597.html
Note on M1479: André: Properties of the flow not provided in the paper. Assumed ambient pressure at 15ºC
Note on Q1479: Author: Fonte: https://www.engineeringtoolbox.com/water-surface-tension-d_597.html
Note on M1480: André: Properties of the flow not provided in the paper. Assumed ambient pressure at 15ºC
Note on Q1480: Author: Fonte: https://www.engineeringtoolbox.com/water-surface-tension-d_597.html
Note on M1481: André: Properties of the flow not provided in the paper. Assumed ambient pressure at 15ºC
Note on Q1481: Author: Fonte: https://www.engineeringtoolbox.com/water-surface-tension-d_597.html
Note on M1482: André: Properties of the flow not provided in the paper. Assumed ambient pressure at 15ºC
Note on Q1482: Author: Fonte: https://www.engineeringtoolbox.com/water-surface-tension-d_597.html
Note on M1483: André: Properties of the flow not provided in the paper. Assumed ambient pressure at 15ºC
Note on Q1483: Author: Fonte: https://www.engineeringtoolbox.com/water-surface-tension-d_597.html
Note on M1484: André: Properties of the flow not provided in the paper. Assumed ambient pressure at 15ºC
Note on Q1484: Author: Fonte: https://www.engineeringtoolbox.com/water-surface-tension-d_597.html
Note on M1485: André: Properties of the flow not provided in the paper. Assumed ambient pressure at 15ºC
Note on Q1485: Author: Fonte: https://www.engineeringtoolbox.com/water-surface-tension-d_597.html
Note on M1486: André: Properties of the flow not provided in the paper. Assumed ambient pressure at 15ºC
Note on Q1486: Author: Fonte: https://www.engineeringtoolbox.com/water-surface-tension-d_597.html
Note on M1487: André: Properties of the flow not provided in the paper. Assumed ambient pressure at 15ºC
Note on Q1487: Author: Fonte: https://www.engineeringtoolbox.com/water-surface-tension-d_597.html
Note on M1488: André: Properties of the flow not provided in the paper. Assumed ambient pressure at 15ºC
Note on Q1488: Author: Fonte: https://www.engineeringtoolbox.com/water-surface-tension-d_597.html
Note on M1489: André: Properties of the flow not provided in the paper. Assumed ambient pressure at 15ºC
Note on Q1489: Author: Fonte: https://www.engineeringtoolbox.com/water-surface-tension-d_597.html
Note on M1490: André: Properties of the flow not provided in the paper. Assumed ambient pressure at 15ºC
Note on Q1490: Author: Fonte: https://www.engineeringtoolbox.com/water-surface-tension-d_597.html
Note on M1491: André: Properties of the flow not provided in the paper. Assumed ambient pressure at 15ºC
Note on Q1491: Author: Fonte: https://www.engineeringtoolbox.com/water-surface-tension-d_597.html
Note on M1492: André: Properties of the flow not provided in the paper. Assumed ambient pressure at 15ºC
Note on Q1492: Author: Fonte: https://www.engineeringtoolbox.com/water-surface-tension-d_597.html
Note on M1493: André: Properties of the flow not provided in the paper. Assumed ambient pressure at 15ºC
Note on Q1493: Author: Fonte: https://www.engineeringtoolbox.com/water-surface-tension-d_597.html
Note on M1494: André: Properties of the flow not provided in the paper. Assumed ambient pressure at 15ºC
Note on Q1494: Author: Fonte: https://www.engineeringtoolbox.com/water-surface-tension-d_597.html
Note on Q1495: Author: Fonte: https://www.engineeringtoolbox.com/water-surface-tension-d_597.html
Note on Q1496: Author: Fonte: https://www.engineeringtoolbox.com/water-surface-tension-d_597.html
Note on Q1497: Author: Fonte: https://www.engineeringtoolbox.com/water-surface-tension-d_597.html
Note on Q1498: Author: Fonte: https://www.engineeringtoolbox.com/water-surface-tension-d_597.html
Note on Q1499: Author: Fonte: https://www.engineeringtoolbox.com/water-surface-tension-d_597.html
Note on Q1500: Author: Fonte: https://www.engineeringtoolbox.com/water-surface-tension-d_597.html
Note on Q1501: Author: Fonte: https://www.engineeringtoolbox.com/water-surface-tension-d_597.html
Note on Q1502: Author: Fonte: https://www.engineeringtoolbox.com/water-surface-tension-d_597.html
Note on Q1503: Author: Fonte: https://www.engineeringtoolbox.com/water-surface-tension-d_597.html
Note on Q1504: Author: Fonte: https://www.engineeringtoolbox.com/water-surface-tension-d_597.html
Note on Q1505: Author: Fonte: https://www.engineeringtoolbox.com/water-surface-tension-d_597.html
Note on Q1506: Author: Fonte: https://www.engineeringtoolbox.com/water-surface-tension-d_597.html
Note on Q1507: Author: Fonte: https://www.engineeringtoolbox.com/water-surface-tension-d_597.html
Note on Q1508: Author: Fonte: https://www.engineeringtoolbox.com/water-surface-tension-d_597.html
Note on Q1509: Author: Fonte: https://www.engineeringtoolbox.com/water-surface-tension-d_597.html
Note on Q1510: Author: Fonte: https://www.engineeringtoolbox.com/water-surface-tension-d_597.html
Note on Q1511: Author: Fonte: https://www.engineeringtoolbox.com/water-surface-tension-d_597.html
Note on Q1512: Author: Fonte: https://www.engineeringtoolbox.com/water-surface-tension-d_597.html
Note on Q1513: Author: Fonte: https://www.engineeringtoolbox.com/water-surface-tension-d_597.html
Note on Q1514: Author: Fonte: https://www.engineeringtoolbox.com/water-surface-tension-d_597.html
Note on Q1515: Author: Fonte: https://www.engineeringtoolbox.com/water-surface-tension-d_597.html
Note on Q1516: Author: Fonte: https://www.engineeringtoolbox.com/water-surface-tension-d_597.html
Note on Q1517: Author: Fonte: https://www.engineeringtoolbox.com/water-surface-tension-d_597.html
Note on Q1518: Author: Fonte: https://www.engineeringtoolbox.com/water-surface-tension-d_597.html
Note on Q1519: Author: Fonte: https://www.engineeringtoolbox.com/water-surface-tension-d_597.html
Note on Q1520: Author: Fonte: https://www.engineeringtoolbox.com/water-surface-tension-d_597.html
Note on Q1521: Author: Fonte: https://www.engineeringtoolbox.com/water-surface-tension-d_597.html
Note on Q1522: Author: Fonte: https://www.engineeringtoolbox.com/water-surface-tension-d_597.html
Note on Q1523: Author: Fonte: https://www.engineeringtoolbox.com/water-surface-tension-d_597.html
Note on Q1524: Author: Fonte: https://www.engineeringtoolbox.com/water-surface-tension-d_597.html
Note on Q1525: Author: Fonte: https://www.engineeringtoolbox.com/water-surface-tension-d_597.html
Note on Q1526: Author: Fonte: https://www.engineeringtoolbox.com/water-surface-tension-d_597.html
Note on Q1527: Author: Fonte: https://www.engineeringtoolbox.com/water-surface-tension-d_597.html
Note on Q1528: Author: Fonte: https://www.engineeringtoolbox.com/water-surface-tension-d_597.html
Note on Q1529: Author: Fonte: https://www.engineeringtoolbox.com/water-surface-tension-d_597.html
Note on Q1530: Author: Fonte: https://www.engineeringtoolbox.com/water-surface-tension-d_597.html
Note on Q1531: Author: Fonte: https://www.engineeringtoolbox.com/water-surface-tension-d_597.html
Note on Q1532: Author: Fonte: https://www.engineeringtoolbox.com/water-surface-tension-d_597.html
Note on Q1533: Author: Fonte: https://www.engineeringtoolbox.com/water-surface-tension-d_597.html
Note on Q1534: Author: Fonte: https://www.engineeringtoolbox.com/water-surface-tension-d_597.html
Note on Q1535: Author: Fonte: https://www.engineeringtoolbox.com/water-surface-tension-d_597.html
Note on Q1536: Author: Fonte: https://www.engineeringtoolbox.com/water-surface-tension-d_597.html
Note on Q1537: Author: Fonte: https://www.engineeringtoolbox.com/water-surface-tension-d_597.html
Note on Q1538: Author: Fonte: https://www.engineeringtoolbox.com/water-surface-tension-d_597.html
Note on Q1539: Author: Fonte: https://www.engineeringtoolbox.com/water-surface-tension-d_597.html
Note on Q1540: Author: Fonte: https://www.engineeringtoolbox.com/water-surface-tension-d_597.html
Note on Q1541: Author: Fonte: https://www.engineeringtoolbox.com/water-surface-tension-d_597.html
Note on Q1542: Author: Fonte: https://www.engineeringtoolbox.com/water-surface-tension-d_597.html
Note on Q1543: Author: Fonte: https://www.engineeringtoolbox.com/water-surface-tension-d_597.html
Note on Q1544: Author: Fonte: https://www.engineeringtoolbox.com/water-surface-tension-d_597.html
Note on Q1545: Author: Fonte: https://www.engineeringtoolbox.com/water-surface-tension-d_597.html
Note on Q1546: Author: Fonte: https://www.engineeringtoolbox.com/water-surface-tension-d_597.html
Note on Q1547: Author: Fonte: https://www.engineeringtoolbox.com/water-surface-tension-d_597.html
Note on Q1548: Author: Fonte: https://www.engineeringtoolbox.com/water-surface-tension-d_597.html
Note on Q1549: Author: Fonte: https://www.engineeringtoolbox.com/water-surface-tension-d_597.html
Note on Q1550: Author: Fonte: https://www.engineeringtoolbox.com/water-surface-tension-d_597.html
Note on Q1551: Author: Fonte: https://www.engineeringtoolbox.com/water-surface-tension-d_597.html
Note on Q1552: Author: Fonte: https://www.engineeringtoolbox.com/water-surface-tension-d_597.html
Note on Q1553: Author: Fonte: https://www.engineeringtoolbox.com/water-surface-tension-d_597.html
Note on Q1554: Author: Fonte: https://www.engineeringtoolbox.com/water-surface-tension-d_597.html
Note on Q1555: Author: Fonte: https://www.engineeringtoolbox.com/water-surface-tension-d_597.html
Note on Q1556: Author: Fonte: https://www.engineeringtoolbox.com/water-surface-tension-d_597.html
Note on Q1557: Author: Fonte: https://www.engineeringtoolbox.com/water-surface-tension-d_597.html
Note on Q1558: Author: Fonte: https://www.engineeringtoolbox.com/water-surface-tension-d_597.html
Note on Q1559: Author: Fonte: https://www.engineeringtoolbox.com/water-surface-tension-d_597.html
Note on Q1560: Author: Fonte: https://www.engineeringtoolbox.com/water-surface-tension-d_597.html
Note on Q1561: Author: Fonte: https://www.engineeringtoolbox.com/water-surface-tension-d_597.html
Note on Q1562: Author: Fonte: https://www.engineeringtoolbox.com/water-surface-tension-d_597.html
Note on Q1563: Author: Fonte: https://www.engineeringtoolbox.com/water-surface-tension-d_597.html
Note on Q1564: Author: Fonte: https://www.engineeringtoolbox.com/water-surface-tension-d_597.html
Note on Q1565: Author: Fonte: https://www.engineeringtoolbox.com/water-surface-tension-d_597.html
Note on Q1566: Author: Fonte: https://www.engineeringtoolbox.com/water-surface-tension-d_597.html
Note on Q1567: Author: Fonte: https://www.engineeringtoolbox.com/water-surface-tension-d_597.html
Note on Q1568: Author: Fonte: https://www.engineeringtoolbox.com/water-surface-tension-d_597.html
Note on Q1569: Author: Fonte: https://www.engineeringtoolbox.com/water-surface-tension-d_597.html
Note on Q1570: Author: Fonte: https://www.engineeringtoolbox.com/water-surface-tension-d_597.html
Note on Q1571: Author: Fonte: https://www.engineeringtoolbox.com/water-surface-tension-d_597.html
Note on Q1572: Author: Fonte: https://www.engineeringtoolbox.com/water-surface-tension-d_597.html
Note on Q1573: Author: Fonte: https://www.engineeringtoolbox.com/water-surface-tension-d_597.html
Note on Q1574: Author: Fonte: https://www.engineeringtoolbox.com/water-surface-tension-d_597.html
Note on Q1575: Author: Fonte: https://www.engineeringtoolbox.com/water-surface-tension-d_597.html
Note on Q1576: Author: Fonte: https://www.engineeringtoolbox.com/water-surface-tension-d_597.html
Note on Q1577: Author: Fonte: https://www.engineeringtoolbox.com/water-surface-tension-d_597.html
Note on Q1578: Author: Fonte: https://www.engineeringtoolbox.com/water-surface-tension-d_597.html
Note on Q1579: Author: Fonte: https://www.engineeringtoolbox.com/water-surface-tension-d_597.html
Note on Q1580: Author: Fonte: https://www.engineeringtoolbox.com/water-surface-tension-d_597.html
Note on Q1581: Author: Fonte: https://www.engineeringtoolbox.com/water-surface-tension-d_597.html
Note on Q1582: Author: Fonte: https://www.engineeringtoolbox.com/water-surface-tension-d_597.html
Note on Q1583: Author: Fonte: https://www.engineeringtoolbox.com/water-surface-tension-d_597.html
Note on Q1584: Author: Fonte: https://www.engineeringtoolbox.com/water-surface-tension-d_597.html
Note on Q1585: Author: Fonte: https://www.engineeringtoolbox.com/water-surface-tension-d_597.html
Note on Q1586: Author: Fonte: https://www.engineeringtoolbox.com/water-surface-tension-d_597.html
Note on Q1587: Author: Fonte: https://www.engineeringtoolbox.com/water-surface-tension-d_597.html
Note on Q1588: Author: Fonte: https://www.engineeringtoolbox.com/water-surface-tension-d_597.html
Note on Q1589: Author: Fonte: https://www.engineeringtoolbox.com/water-surface-tension-d_597.html
Note on Q1590: Author: Fonte: https://www.engineeringtoolbox.com/water-surface-tension-d_597.html
Note on Q1591: Author: Fonte: https://www.engineeringtoolbox.com/water-surface-tension-d_597.html
Note on Q1592: Author: Fonte: https://www.engineeringtoolbox.com/water-surface-tension-d_597.html
Note on Q1593: Author: Fonte: https://www.engineeringtoolbox.com/water-surface-tension-d_597.html
Note on Q1594: Author: Fonte: https://www.engineeringtoolbox.com/water-surface-tension-d_597.html
Note on Q1595: Author: Fonte: https://www.engineeringtoolbox.com/water-surface-tension-d_597.html
Note on Q1596: Author: Fonte: https://www.engineeringtoolbox.com/water-surface-tension-d_597.html
Note on Q1597: Author: Fonte: https://www.engineeringtoolbox.com/water-surface-tension-d_597.html
Note on Q1598: Author: Fonte: https://www.engineeringtoolbox.com/water-surface-tension-d_597.html
Note on Q1599: Author: Fonte: https://www.engineeringtoolbox.com/water-surface-tension-d_597.html
Note on Q1600: Author: Fonte: https://www.engineeringtoolbox.com/water-surface-tension-d_597.html
Note on Q1601: Author: Fonte: https://www.engineeringtoolbox.com/water-surface-tension-d_597.html
Note on Q1602: Author: Fonte: https://www.engineeringtoolbox.com/water-surface-tension-d_597.html
Note on Q1603: Author: Fonte: https://www.engineeringtoolbox.com/water-surface-tension-d_597.html
Note on Q1604: Author: Fonte: https://www.engineeringtoolbox.com/water-surface-tension-d_597.html
Note on Q1605: Author: Fonte: https://www.engineeringtoolbox.com/water-surface-tension-d_597.html
Note on Q1606: Author: Fonte: https://www.engineeringtoolbox.com/water-surface-tension-d_597.html
Note on Q1607: Author: Fonte: https://www.engineeringtoolbox.com/water-surface-tension-d_597.html
Note on Q1608: Author: Fonte: https://www.engineeringtoolbox.com/water-surface-tension-d_597.html
Note on Q1609: Author: Fonte: https://www.engineeringtoolbox.com/water-surface-tension-d_597.html
Note on Q1610: Author: Fonte: https://www.engineeringtoolbox.com/water-surface-tension-d_597.html
Note on Q1611: Author: Fonte: https://www.engineeringtoolbox.com/water-surface-tension-d_597.html
Note on Q1612: Author: Fonte: https://www.engineeringtoolbox.com/water-surface-tension-d_597.html
Note on Q1613: Author: Fonte: https://www.engineeringtoolbox.com/water-surface-tension-d_597.html
Note on Q1614: Author: Fonte: https://www.engineeringtoolbox.com/water-surface-tension-d_597.html
Note on Q1615: Author: Fonte: https://www.engineeringtoolbox.com/water-surface-tension-d_597.html
Note on Q1616: Author: Fonte: https://www.engineeringtoolbox.com/water-surface-tension-d_597.html
Note on Q1617: Author: Fonte: https://www.engineeringtoolbox.com/water-surface-tension-d_597.html
Note on Q1618: Author: Fonte: https://www.engineeringtoolbox.com/water-surface-tension-d_597.html
Note on Q1619: Author: Fonte: https://www.engineeringtoolbox.com/water-surface-tension-d_597.html
Note on Q1620: Author: Fonte: https://www.engineeringtoolbox.com/water-surface-tension-d_597.html
Note on Q1621: Author: Fonte: https://www.engineeringtoolbox.com/water-surface-tension-d_597.html
Note on Q1622: Author: Fonte: https://www.engineeringtoolbox.com/water-surface-tension-d_597.html
Note on Q1623: Author: Fonte: https://www.engineeringtoolbox.com/water-surface-tension-d_597.html
Note on Q1624: Author: Fonte: https://www.engineeringtoolbox.com/water-surface-tension-d_597.html
Note on Q1625: Author: Fonte: https://www.engineeringtoolbox.com/water-surface-tension-d_597.html
Note on Q1626: Author: Fonte: https://www.engineeringtoolbox.com/water-surface-tension-d_597.html
Note on Q1627: Author: Fonte: https://www.engineeringtoolbox.com/water-surface-tension-d_597.html
Note on Q1628: Author: Fonte: https://www.engineeringtoolbox.com/water-surface-tension-d_597.html
Note on Q1629: Author: Fonte: https://www.engineeringtoolbox.com/water-surface-tension-d_597.html
Note on Q1630: Author: Fonte: https://www.engineeringtoolbox.com/water-surface-tension-d_597.html
Note on Q1631: Author: Fonte: https://www.engineeringtoolbox.com/water-surface-tension-d_597.html
Note on Q1632: Author: Fonte: https://www.engineeringtoolbox.com/water-surface-tension-d_597.html
Note on Q1633: Author: Fonte: https://www.engineeringtoolbox.com/water-surface-tension-d_597.html
Note on Q1634: Author: Fonte: https://www.engineeringtoolbox.com/water-surface-tension-d_597.html
Note on Q1635: Author: Fonte: https://www.engineeringtoolbox.com/water-surface-tension-d_597.html
Note on Q1636: Author: Fonte: https://www.engineeringtoolbox.com/water-surface-tension-d_597.html
Note on Q1637: Author: Fonte: https://www.engineeringtoolbox.com/water-surface-tension-d_597.html
Note on Q1638: Author: Fonte: https://www.engineeringtoolbox.com/water-surface-tension-d_597.html
Note on Q1639: Author: Fonte: https://www.engineeringtoolbox.com/water-surface-tension-d_597.html
Note on Q1640: Author: Fonte: https://www.engineeringtoolbox.com/water-surface-tension-d_597.html
Note on Q1641: Author: Fonte: https://www.engineeringtoolbox.com/water-surface-tension-d_597.html
Note on Q1642: Author: Fonte: https://www.engineeringtoolbox.com/water-surface-tension-d_597.html
Note on Q1643: Author: Fonte: https://www.engineeringtoolbox.com/water-surface-tension-d_597.html
Note on Q1644: Author: Fonte: https://www.engineeringtoolbox.com/water-surface-tension-d_597.html
Note on Q1645: Author: Fonte: https://www.engineeringtoolbox.com/water-surface-tension-d_597.html
Note on Q1646: Author: Fonte: https://www.engineeringtoolbox.com/water-surface-tension-d_597.html
Note on Q1647: Author: Fonte: https://www.engineeringtoolbox.com/water-surface-tension-d_597.html
Note on Q1648: Author: Fonte: https://www.engineeringtoolbox.com/water-surface-tension-d_597.html
Note on Q1649: Author: Fonte: https://www.engineeringtoolbox.com/water-surface-tension-d_597.html
Note on Q1650: Author: Fonte: https://www.engineeringtoolbox.com/water-surface-tension-d_597.html
Note on Q1651: Author: Fonte: https://www.engineeringtoolbox.com/water-surface-tension-d_597.html
Note on Q1652: Author: Fonte: https://www.engineeringtoolbox.com/water-surface-tension-d_597.html
Note on Q1653: Author: Fonte: https://www.engineeringtoolbox.com/water-surface-tension-d_597.html
Note on Q1654: Author: Fonte: https://www.engineeringtoolbox.com/water-surface-tension-d_597.html
Note on Q1655: Author: Fonte: https://www.engineeringtoolbox.com/water-surface-tension-d_597.html
Note on Q1656: Author: Fonte: https://www.engineeringtoolbox.com/water-surface-tension-d_597.html
Note on Q1657: Author: Fonte: https://www.engineeringtoolbox.com/water-surface-tension-d_597.html
Note on Q1658: Author: Fonte: https://www.engineeringtoolbox.com/water-surface-tension-d_597.html
Note on Q1659: Author: Fonte: https://www.engineeringtoolbox.com/water-surface-tension-d_597.html
Note on Q1660: Author: Fonte: https://www.engineeringtoolbox.com/water-surface-tension-d_597.html
Note on Q1661: Author: Fonte: https://www.engineeringtoolbox.com/water-surface-tension-d_597.html
Note on Q1662: Author: Fonte: https://www.engineeringtoolbox.com/water-surface-tension-d_597.html
Note on Q1663: Author: Fonte: https://www.engineeringtoolbox.com/water-surface-tension-d_597.html
Note on Q1664: Author: Fonte: https://www.engineeringtoolbox.com/water-surface-tension-d_597.html
Note on Q1665: Author: Fonte: https://www.engineeringtoolbox.com/water-surface-tension-d_597.html
Note on Q1666: Author: Fonte: https://www.engineeringtoolbox.com/water-surface-tension-d_597.html
Note on Q1667: Author: Fonte: https://www.engineeringtoolbox.com/water-surface-tension-d_597.html
Note on Q1668: Author: Fonte: https://www.engineeringtoolbox.com/water-surface-tension-d_597.html
Note on Q1669: Author: Fonte: https://www.engineeringtoolbox.com/water-surface-tension-d_597.html
Note on Q1670: Author: Fonte: https://www.engineeringtoolbox.com/water-surface-tension-d_597.html
Note on Q1671: Author: Fonte: https://www.engineeringtoolbox.com/water-surface-tension-d_597.html
Note on Q1672: Author: Fonte: https://www.engineeringtoolbox.com/water-surface-tension-d_597.html
Note on Q1673: Author: Fonte: https://www.engineeringtoolbox.com/water-surface-tension-d_597.html
Note on Q1674: Author: Fonte: https://www.engineeringtoolbox.com/water-surface-tension-d_597.html
Note on Q1675: Author: Fonte: https://www.engineeringtoolbox.com/water-surface-tension-d_597.html
Note on Q1676: Author: Fonte: https://www.engineeringtoolbox.com/water-surface-tension-d_597.html
Note on Q1677: Author: Fonte: https://www.engineeringtoolbox.com/water-surface-tension-d_597.html
Note on Q1678: Author: Fonte: https://www.engineeringtoolbox.com/water-surface-tension-d_597.html
Note on Q1679: Author: Fonte: https://www.engineeringtoolbox.com/water-surface-tension-d_597.html
Note on Q1680: Author: Fonte: https://www.engineeringtoolbox.com/water-surface-tension-d_597.html
Note on Q1681: Author: Fonte: https://www.engineeringtoolbox.com/water-surface-tension-d_597.html
Note on Q1682: Author: Fonte: https://www.engineeringtoolbox.com/water-surface-tension-d_597.html
Note on Q1683: Author: Fonte: https://www.engineeringtoolbox.com/water-surface-tension-d_597.html
Note on Q1684: Author: Fonte: https://www.engineeringtoolbox.com/water-surface-tension-d_597.html
Note on Q1685: Author: Fonte: https://www.engineeringtoolbox.com/water-surface-tension-d_597.html
Note on Q1686: Author: Fonte: https://www.engineeringtoolbox.com/water-surface-tension-d_597.html
Note on Q1687: Author: Fonte: https://www.engineeringtoolbox.com/water-surface-tension-d_597.html
Note on Q1688: Author: Fonte: https://www.engineeringtoolbox.com/water-surface-tension-d_597.html
Note on Q1689: Author: Fonte: https://www.engineeringtoolbox.com/water-surface-tension-d_597.html
Note on Q1690: Author: Fonte: https://www.engineeringtoolbox.com/water-surface-tension-d_597.html
Note on Q1691: Author: Fonte: https://www.engineeringtoolbox.com/water-surface-tension-d_597.html
Note on Q1692: Author: Fonte: https://www.engineeringtoolbox.com/water-surface-tension-d_597.html
Note on Q1693: Author: Fonte: https://www.engineeringtoolbox.com/water-surface-tension-d_597.html
Note on Q1694: Author: Fonte: https://www.engineeringtoolbox.com/water-surface-tension-d_597.html
Note on Q1695: Author: Fonte: https://www.engineeringtoolbox.com/water-surface-tension-d_597.html
Note on Q1696: Author: Fonte: https://www.engineeringtoolbox.com/water-surface-tension-d_597.html
Note on Q1697: Author: Fonte: https://www.engineeringtoolbox.com/water-surface-tension-d_597.html
Note on Q1698: Author: Fonte: https://www.engineeringtoolbox.com/water-surface-tension-d_597.html
Note on Q1699: Author: Fonte: https://www.engineeringtoolbox.com/water-surface-tension-d_597.html
Note on Q1700: Author: Fonte: https://www.engineeringtoolbox.com/water-surface-tension-d_597.html
Note on Q1701: Author: Fonte: https://www.engineeringtoolbox.com/water-surface-tension-d_597.html
Note on Q1702: Author: Fonte: https://www.engineeringtoolbox.com/water-surface-tension-d_597.html
Note on Q1703: Author: Fonte: https://www.engineeringtoolbox.com/water-surface-tension-d_597.html
Note on Q1704: Author: Fonte: https://www.engineeringtoolbox.com/water-surface-tension-d_597.html
Note on Q1705: Author: Fonte: https://www.engineeringtoolbox.com/water-surface-tension-d_597.html
Note on Q1706: Author: Fonte: https://www.engineeringtoolbox.com/water-surface-tension-d_597.html
Note on Q1707: Author: Fonte: https://www.engineeringtoolbox.com/water-surface-tension-d_597.html
Note on Q1708: Author: Fonte: https://www.engineeringtoolbox.com/water-surface-tension-d_597.html
Note on Q1709: Author: Fonte: https://www.engineeringtoolbox.com/water-surface-tension-d_597.html
Note on Q1710: Author: Fonte: https://www.engineeringtoolbox.com/water-surface-tension-d_597.html
Note on Q1711: Author: Fonte: https://www.engineeringtoolbox.com/water-surface-tension-d_597.html
Note on Q1712: Author: Fonte: https://www.engineeringtoolbox.com/water-surface-tension-d_597.html
Note on Q1713: Author: Fonte: https://www.engineeringtoolbox.com/water-surface-tension-d_597.html
Note on Q1714: Author: Fonte: https://www.engineeringtoolbox.com/water-surface-tension-d_597.html
Note on Q1715: Author: Fonte: https://www.engineeringtoolbox.com/water-surface-tension-d_597.html
Note on Q1716: Author: Fonte: https://www.engineeringtoolbox.com/water-surface-tension-d_597.html
Note on Q1717: Author: Fonte: https://www.engineeringtoolbox.com/water-surface-tension-d_597.html
Note on Q1718: Author: Fonte: https://www.engineeringtoolbox.com/water-surface-tension-d_597.html
Note on Q1719: Author: Fonte: https://www.engineeringtoolbox.com/water-surface-tension-d_597.html
Note on Q1720: Author: Fonte: https://www.engineeringtoolbox.com/water-surface-tension-d_597.html
Note on Q1721: Author: Fonte: https://www.engineeringtoolbox.com/water-surface-tension-d_597.html
Note on Q1722: Author: Fonte: https://www.engineeringtoolbox.com/water-surface-tension-d_597.html
Note on Q1723: Author: Fonte: https://www.engineeringtoolbox.com/water-surface-tension-d_597.html
Note on Q1724: Author: Fonte: https://www.engineeringtoolbox.com/water-surface-tension-d_597.html
Note on Q1725: Author: Fonte: https://www.engineeringtoolbox.com/water-surface-tension-d_597.html
Note on Q1726: Author: Fonte: https://www.engineeringtoolbox.com/water-surface-tension-d_597.html
Note on Q1727: Author: Fonte: https://www.engineeringtoolbox.com/water-surface-tension-d_597.html
Note on Q1728: Author: Fonte: https://www.engineeringtoolbox.com/water-surface-tension-d_597.html
Note on Q1729: Author: Fonte: https://www.engineeringtoolbox.com/water-surface-tension-d_597.html
Note on Q1730: Author: Fonte: https://www.engineeringtoolbox.com/water-surface-tension-d_597.html
Note on Q1731: Author: Fonte: https://www.engineeringtoolbox.com/water-surface-tension-d_597.html
Note on Q1732: Author: Fonte: https://www.engineeringtoolbox.com/water-surface-tension-d_597.html
Note on Q1733: Author: Fonte: https://www.engineeringtoolbox.com/water-surface-tension-d_597.html
Note on Q1734: Author: Fonte: https://www.engineeringtoolbox.com/water-surface-tension-d_597.html
Note on Q1735: Author: Fonte: https://www.engineeringtoolbox.com/water-surface-tension-d_597.html
Note on Q1736: Author: Fonte: https://www.engineeringtoolbox.com/water-surface-tension-d_597.html
Note on Q1737: Author: Fonte: https://www.engineeringtoolbox.com/water-surface-tension-d_597.html
Note on Q1738: Author: Fonte: https://www.engineeringtoolbox.com/water-surface-tension-d_597.html
Note on Q1739: Author: Fonte: https://www.engineeringtoolbox.com/water-surface-tension-d_597.html
Note on Q1740: Author: Fonte: https://www.engineeringtoolbox.com/water-surface-tension-d_597.html
Note on Q1741: Author: Fonte: https://www.engineeringtoolbox.com/water-surface-tension-d_597.html
Note on Q1742: Author: Fonte: https://www.engineeringtoolbox.com/water-surface-tension-d_597.html
Note on Q1743: Author: Fonte: https://www.engineeringtoolbox.com/water-surface-tension-d_597.html
Note on Q1744: Author: Fonte: https://www.engineeringtoolbox.com/water-surface-tension-d_597.html
Note on Q1745: Author: Fonte: https://www.engineeringtoolbox.com/water-surface-tension-d_597.html
Note on Q1746: Author: Fonte: https://www.engineeringtoolbox.com/water-surface-tension-d_597.html
Note on Q1747: Author: Fonte: https://www.engineeringtoolbox.com/water-surface-tension-d_597.html
Note on Q1748: Author: Fonte: https://www.engineeringtoolbox.com/water-surface-tension-d_597.html
Note on Q1749: Author: Fonte: https://www.engineeringtoolbox.com/water-surface-tension-d_597.html
Note on Q1750: Author: Fonte: https://www.engineeringtoolbox.com/water-surface-tension-d_597.html
Note on Q1751: Author: Fonte: https://www.engineeringtoolbox.com/water-surface-tension-d_597.html
Note on Q1752: Author: Fonte: https://www.engineeringtoolbox.com/water-surface-tension-d_597.html
Note on Q1753: Author: Fonte: https://www.engineeringtoolbox.com/water-surface-tension-d_597.html
Note on Q1754: Author: Fonte: https://www.engineeringtoolbox.com/water-surface-tension-d_597.html
Note on Q1755: Author: Fonte: https://www.engineeringtoolbox.com/water-surface-tension-d_597.html
Note on Q1756: Author: Fonte: https://www.engineeringtoolbox.com/water-surface-tension-d_597.html
Note on Q1757: Author: Fonte: https://www.engineeringtoolbox.com/water-surface-tension-d_597.html
Note on Q1758: Author: Fonte: https://www.engineeringtoolbox.com/water-surface-tension-d_597.html
Note on Q1759: Author: Fonte: https://www.engineeringtoolbox.com/water-surface-tension-d_597.html
Note on Q1760: Author: Fonte: https://www.engineeringtoolbox.com/water-surface-tension-d_597.html
Note on Q1761: Author: Fonte: https://www.engineeringtoolbox.com/water-surface-tension-d_597.html
Note on Q1762: Author: Fonte: https://www.engineeringtoolbox.com/water-surface-tension-d_597.html
Note on Q1763: Author: Fonte: https://www.engineeringtoolbox.com/water-surface-tension-d_597.html
Note on Q1764: Author: Fonte: https://www.engineeringtoolbox.com/water-surface-tension-d_597.html
Note on Q1765: Author: Fonte: https://www.engineeringtoolbox.com/water-surface-tension-d_597.html
Note on Q1766: Author: Fonte: https://www.engineeringtoolbox.com/water-surface-tension-d_597.html
Note on Q1767: Author: Fonte: https://www.engineeringtoolbox.com/water-surface-tension-d_597.html
Note on Q1768: Author: Fonte: https://www.engineeringtoolbox.com/water-surface-tension-d_597.html
Note on Q1769: Author: Fonte: https://www.engineeringtoolbox.com/water-surface-tension-d_597.html
Note on Q1770: Author: Fonte: https://www.engineeringtoolbox.com/water-surface-tension-d_597.html
Note on Q1771: Author: Fonte: https://www.engineeringtoolbox.com/water-surface-tension-d_597.html
Note on Q1772: Author: Fonte: https://www.engineeringtoolbox.com/water-surface-tension-d_597.html
Note on Q1773: Author: Fonte: https://www.engineeringtoolbox.com/water-surface-tension-d_597.html
Note on Q1774: Author: Fonte: https://www.engineeringtoolbox.com/water-surface-tension-d_597.html
Note on Q1775: Author: Fonte: https://www.engineeringtoolbox.com/water-surface-tension-d_597.html
Note on Q1776: Author: Fonte: https://www.engineeringtoolbox.com/water-surface-tension-d_597.html
Note on Q1777: Author: Fonte: https://www.engineeringtoolbox.com/water-surface-tension-d_597.html
Note on Q1778: Author: Fonte: https://www.engineeringtoolbox.com/water-surface-tension-d_597.html
Note on Q1779: Author: Fonte: https://www.engineeringtoolbox.com/water-surface-tension-d_597.html
Note on Q1780: Author: Fonte: https://www.engineeringtoolbox.com/water-surface-tension-d_597.html
Note on Q1781: Author: Fonte: https://www.engineeringtoolbox.com/water-surface-tension-d_597.html
Note on Q1782: Author: Fonte: https://www.engineeringtoolbox.com/water-surface-tension-d_597.html
Note on Q1783: Author: Fonte: https://www.engineeringtoolbox.com/water-surface-tension-d_597.html
Note on Q1784: Author: Fonte: https://www.engineeringtoolbox.com/water-surface-tension-d_597.html
Note on Q1785: Author: Fonte: https://www.engineeringtoolbox.com/water-surface-tension-d_597.html
Note on Q1786: Author: Fonte: https://www.engineeringtoolbox.com/water-surface-tension-d_597.html
Note on Q1787: Author: Fonte: https://www.engineeringtoolbox.com/water-surface-tension-d_597.html
Note on Q1788: Author: Fonte: https://www.engineeringtoolbox.com/water-surface-tension-d_597.html
Note on Q1789: Author: Fonte: https://www.engineeringtoolbox.com/water-surface-tension-d_597.html
Note on Q1790: Author: Fonte: https://www.engineeringtoolbox.com/water-surface-tension-d_597.html
Note on Q1791: Author: Fonte: https://www.engineeringtoolbox.com/water-surface-tension-d_597.html
Note on Q1792: Author: Fonte: https://www.engineeringtoolbox.com/water-surface-tension-d_597.html
Note on Q1793: Author: Fonte: https://www.engineeringtoolbox.com/water-surface-tension-d_597.html
Note on Q1794: Author: Fonte: https://www.engineeringtoolbox.com/water-surface-tension-d_597.html
Note on Q1795: Author: Fonte: https://www.engineeringtoolbox.com/water-surface-tension-d_597.html
Note on Q1796: Author: Fonte: https://www.engineeringtoolbox.com/water-surface-tension-d_597.html
Note on Q1797: Author: Fonte: https://www.engineeringtoolbox.com/water-surface-tension-d_597.html
Note on Q1798: Author: Fonte: https://www.engineeringtoolbox.com/water-surface-tension-d_597.html
Note on Q1799: Author: Fonte: https://www.engineeringtoolbox.com/water-surface-tension-d_597.html
Note on Q1800: Author: Fonte: https://www.engineeringtoolbox.com/water-surface-tension-d_597.html
Note on Q1801: Author: Fonte: https://www.engineeringtoolbox.com/water-surface-tension-d_597.html
Note on Q1802: Author: Fonte: https://www.engineeringtoolbox.com/water-surface-tension-d_597.html
Note on Q1803: Author: Fonte: https://www.engineeringtoolbox.com/water-surface-tension-d_597.html
Note on Q1804: Author: Fonte: https://www.engineeringtoolbox.com/water-surface-tension-d_597.html
Note on Q1805: Author: Fonte: https://www.engineeringtoolbox.com/water-surface-tension-d_597.html
Note on Q1806: Author: Fonte: https://www.engineeringtoolbox.com/water-surface-tension-d_597.html
Note on Q1807: Author: Fonte: https://www.engineeringtoolbox.com/water-surface-tension-d_597.html
Note on Q1808: Author: Fonte: https://www.engineeringtoolbox.com/water-surface-tension-d_597.html
Note on Q1809: Author: Fonte: https://www.engineeringtoolbox.com/water-surface-tension-d_597.html
Note on Q1810: Author: Fonte: https://www.engineeringtoolbox.com/water-surface-tension-d_597.html
Note on Q1811: Author: Fonte: https://www.engineeringtoolbox.com/water-surface-tension-d_597.html
Note on Q1812: Author: Fonte: https://www.engineeringtoolbox.com/water-surface-tension-d_597.html
Note on Q1813: Author: Fonte: https://www.engineeringtoolbox.com/water-surface-tension-d_597.html
Note on Q1814: Author: Fonte: https://www.engineeringtoolbox.com/water-surface-tension-d_597.html
Note on Q1815: Author: Fonte: https://www.engineeringtoolbox.com/water-surface-tension-d_597.html
Note on Q1816: Author: Fonte: https://www.engineeringtoolbox.com/water-surface-tension-d_597.html
Note on Q1817: Author: Fonte: https://www.engineeringtoolbox.com/water-surface-tension-d_597.html
Note on Q1818: Author: Fonte: https://www.engineeringtoolbox.com/water-surface-tension-d_597.html
Note on Q1819: Author: Fonte: https://www.engineeringtoolbox.com/water-surface-tension-d_597.html
Note on Q1820: Author: Fonte: https://www.engineeringtoolbox.com/water-surface-tension-d_597.html
Note on Q1821: Author: Fonte: https://www.engineeringtoolbox.com/water-surface-tension-d_597.html
Note on Q1822: Author: Fonte: https://www.engineeringtoolbox.com/water-surface-tension-d_597.html
Note on Q1823: Author: Fonte: https://www.engineeringtoolbox.com/water-surface-tension-d_597.html
Note on Q1824: Author: Fonte: https://www.engineeringtoolbox.com/water-surface-tension-d_597.html
Note on Q1825: Author: Fonte: https://www.engineeringtoolbox.com/water-surface-tension-d_597.html
Note on Q1826: Author: Fonte: https://www.engineeringtoolbox.com/water-surface-tension-d_597.html
Note on Q1827: Author: Fonte: https://www.engineeringtoolbox.com/water-surface-tension-d_597.html
Note on Q1828: Author: Fonte: https://www.engineeringtoolbox.com/water-surface-tension-d_597.html
Note on Q1829: Author: Fonte: https://www.engineeringtoolbox.com/water-surface-tension-d_597.html
Note on Q1830: Author: Fonte: https://www.engineeringtoolbox.com/water-surface-tension-d_597.html
Note on Q1831: Author: Fonte: https://www.engineeringtoolbox.com/water-surface-tension-d_597.html
Note on Q1832: Author: Fonte: https://www.engineeringtoolbox.com/water-surface-tension-d_597.html
Note on Q1833: Author: Fonte: https://www.engineeringtoolbox.com/water-surface-tension-d_597.html
Note on Q1834: Author: Fonte: https://www.engineeringtoolbox.com/water-surface-tension-d_597.html
Note on Q1835: Author: Fonte: https://www.engineeringtoolbox.com/water-surface-tension-d_597.html
Note on Q1836: Author: Fonte: https://www.engineeringtoolbox.com/water-surface-tension-d_597.html
Note on Q1837: Author: Fonte: https://www.engineeringtoolbox.com/water-surface-tension-d_597.html
Note on Q1838: Author: Fonte: https://www.engineeringtoolbox.com/water-surface-tension-d_597.html
Note on Q1839: Author: Fonte: https://www.engineeringtoolbox.com/water-surface-tension-d_597.html
Note on Q1840: Author: Fonte: https://www.engineeringtoolbox.com/water-surface-tension-d_597.html
Note on Q1841: Author: Fonte: https://www.engineeringtoolbox.com/water-surface-tension-d_597.html
Note on Q1842: Author: Fonte: https://www.engineeringtoolbox.com/water-surface-tension-d_597.html
Note on Q1843: Author: Fonte: https://www.engineeringtoolbox.com/water-surface-tension-d_597.html
Note on Q1844: Author: Fonte: https://www.engineeringtoolbox.com/water-surface-tension-d_597.html
Note on Q1845: Author: Fonte: https://www.engineeringtoolbox.com/water-surface-tension-d_597.html
Note on Q1846: Author: Fonte: https://www.engineeringtoolbox.com/water-surface-tension-d_597.html
Note on Q1847: Author: Fonte: https://www.engineeringtoolbox.com/water-surface-tension-d_597.html
Note on Q1848: Author: Fonte: https://www.engineeringtoolbox.com/water-surface-tension-d_597.html
Note on Q1849: Author: Fonte: https://www.engineeringtoolbox.com/water-surface-tension-d_597.html
Note on Q1850: Author: Fonte: https://www.engineeringtoolbox.com/water-surface-tension-d_597.html
Note on Q1851: Author: Fonte: https://www.engineeringtoolbox.com/water-surface-tension-d_597.html
Note on Q1852: Author: Fonte: https://www.engineeringtoolbox.com/water-surface-tension-d_597.html
Note on Q1853: Author: Fonte: https://www.engineeringtoolbox.com/water-surface-tension-d_597.html
Note on Q1854: Author: Fonte: https://www.engineeringtoolbox.com/water-surface-tension-d_597.html
Note on Q1855: Author: Fonte: https://www.engineeringtoolbox.com/water-surface-tension-d_597.html
Note on Q1856: Author: Fonte: https://www.engineeringtoolbox.com/water-surface-tension-d_597.html
Note on Q1857: Author: Fonte: https://www.engineeringtoolbox.com/water-surface-tension-d_597.html
Note on Q1858: Author: Fonte: https://www.engineeringtoolbox.com/water-surface-tension-d_597.html
Note on Q1859: Author: Fonte: https://www.engineeringtoolbox.com/water-surface-tension-d_597.html
Note on Q1860: Author: Fonte: https://www.engineeringtoolbox.com/water-surface-tension-d_597.html
Note on Q1861: Author: Fonte: https://www.engineeringtoolbox.com/water-surface-tension-d_597.html
Note on Q1862: Author: Fonte: https://www.engineeringtoolbox.com/water-surface-tension-d_597.html
Note on Q1863: Author: Fonte: https://www.engineeringtoolbox.com/water-surface-tension-d_597.html
Note on Q1864: Author: Fonte: https://www.engineeringtoolbox.com/water-surface-tension-d_597.html
Note on Q1865: Author: Fonte: https://www.engineeringtoolbox.com/water-surface-tension-d_597.html
Note on Q1866: Author: Fonte: https://www.engineeringtoolbox.com/water-surface-tension-d_597.html
Note on Q1867: Author: Fonte: https://www.engineeringtoolbox.com/water-surface-tension-d_597.html
Note on Q1868: Author: Fonte: https://www.engineeringtoolbox.com/water-surface-tension-d_597.html
Note on Q1869: Author: Fonte: https://www.engineeringtoolbox.com/water-surface-tension-d_597.html
Note on Q1870: Author: Fonte: https://www.engineeringtoolbox.com/water-surface-tension-d_597.html
Note on Q1871: Author: Fonte: https://www.engineeringtoolbox.com/water-surface-tension-d_597.html
Note on Q1872: Author: Fonte: https://www.engineeringtoolbox.com/water-surface-tension-d_597.html
Note on Q1873: Author: Fonte: https://www.engineeringtoolbox.com/water-surface-tension-d_597.html
Note on Q1874: Author: Fonte: https://www.engineeringtoolbox.com/water-surface-tension-d_597.html
Note on Q1875: Author: Fonte: https://www.engineeringtoolbox.com/water-surface-tension-d_597.html
Note on Q1876: Author: Fonte: https://www.engineeringtoolbox.com/water-surface-tension-d_597.html
Note on Q1877: Author: Fonte: https://www.engineeringtoolbox.com/water-surface-tension-d_597.html
Note on Q1878: Author: Fonte: https://www.engineeringtoolbox.com/water-surface-tension-d_597.html
Note on Q1879: Author: Fonte: https://www.engineeringtoolbox.com/water-surface-tension-d_597.html
Note on Q1880: Author: Fonte: https://www.engineeringtoolbox.com/water-surface-tension-d_597.html
Note on Q1881: Author: Fonte: https://www.engineeringtoolbox.com/water-surface-tension-d_597.html
Note on Q1882: Author: Fonte: https://www.engineeringtoolbox.com/water-surface-tension-d_597.html
Note on Q1883: Author: Fonte: https://www.engineeringtoolbox.com/water-surface-tension-d_597.html
Note on Q1884: Author: Fonte: https://www.engineeringtoolbox.com/water-surface-tension-d_597.html
Note on Q1885: Author: Fonte: https://www.engineeringtoolbox.com/water-surface-tension-d_597.html
Note on Q1886: Author: Fonte: https://www.engineeringtoolbox.com/water-surface-tension-d_597.html
Note on Q1887: Author: Fonte: https://www.engineeringtoolbox.com/water-surface-tension-d_597.html
Note on Q1888: Author: Fonte: https://www.engineeringtoolbox.com/water-surface-tension-d_597.html
Note on Q1889: Author: Fonte: https://www.engineeringtoolbox.com/water-surface-tension-d_597.html
Note on Q1890: Author: Fonte: https://www.engineeringtoolbox.com/water-surface-tension-d_597.html
Note on Q1891: Author: Fonte: https://www.engineeringtoolbox.com/water-surface-tension-d_597.html
Note on Q1892: Author: Fonte: https://www.engineeringtoolbox.com/water-surface-tension-d_597.html
Note on Q1893: Author: Fonte: https://www.engineeringtoolbox.com/water-surface-tension-d_597.html
Note on Q1894: Author: Fonte: https://www.engineeringtoolbox.com/water-surface-tension-d_597.html
Note on Q1895: Author: Fonte: https://www.engineeringtoolbox.com/water-surface-tension-d_597.html
Note on Q1896: Author: Fonte: https://www.engineeringtoolbox.com/water-surface-tension-d_597.html
Note on Q1897: Author: Fonte: https://www.engineeringtoolbox.com/water-surface-tension-d_597.html
Note on Q1898: Author: Fonte: https://www.engineeringtoolbox.com/water-surface-tension-d_597.html
Note on Q1899: Author: Fonte: https://www.engineeringtoolbox.com/water-surface-tension-d_597.html
Note on Q1900: Author: Fonte: https://www.engineeringtoolbox.com/water-surface-tension-d_597.html
Note on Q1901: Author: Fonte: https://www.engineeringtoolbox.com/water-surface-tension-d_597.html
Note on Q1902: Author: Fonte: https://www.engineeringtoolbox.com/water-surface-tension-d_597.html
Note on Q1903: Author: Fonte: https://www.engineeringtoolbox.com/water-surface-tension-d_597.html
Note on Q1904: Author: Fonte: https://www.engineeringtoolbox.com/water-surface-tension-d_597.html
Note on Q1905: Author: Fonte: https://www.engineeringtoolbox.com/water-surface-tension-d_597.html
Note on Q1906: Author: Fonte: https://www.engineeringtoolbox.com/water-surface-tension-d_597.html
Note on Q1907: Author: Fonte: https://www.engineeringtoolbox.com/water-surface-tension-d_597.html
Note on Q1908: Author: Fonte: https://www.engineeringtoolbox.com/water-surface-tension-d_597.html
Note on Q1909: Author: Fonte: https://www.engineeringtoolbox.com/water-surface-tension-d_597.html
Note on Q1910: Author: Fonte: https://www.engineeringtoolbox.com/water-surface-tension-d_597.html
Note on Q1911: Author: Fonte: https://www.engineeringtoolbox.com/water-surface-tension-d_597.html
Note on Q1912: Author: Fonte: https://www.engineeringtoolbox.com/water-surface-tension-d_597.html
Note on Q1913: Author: Fonte: https://www.engineeringtoolbox.com/water-surface-tension-d_597.html
Note on Q1914: Author: Fonte: https://www.engineeringtoolbox.com/water-surface-tension-d_597.html
Note on Q1915: Author: Fonte: https://www.engineeringtoolbox.com/water-surface-tension-d_597.html
Note on Q1916: Author: Fonte: https://www.engineeringtoolbox.com/water-surface-tension-d_597.html
Note on Q1917: Author: Fonte: https://www.engineeringtoolbox.com/water-surface-tension-d_597.html
Note on Q1918: Author: Fonte: https://www.engineeringtoolbox.com/water-surface-tension-d_597.html
Note on Q1919: Author: Fonte: https://www.engineeringtoolbox.com/water-surface-tension-d_597.html
Note on Q1920: Author: Fonte: https://www.engineeringtoolbox.com/water-surface-tension-d_597.html
Note on Q1921: Author: Fonte: https://www.engineeringtoolbox.com/water-surface-tension-d_597.html
Note on Q1922: Author: Fonte: https://www.engineeringtoolbox.com/water-surface-tension-d_597.html
Note on Q1923: Author: Fonte: https://www.engineeringtoolbox.com/water-surface-tension-d_597.html
Note on Q1924: Author: Fonte: https://www.engineeringtoolbox.com/water-surface-tension-d_597.html
Note on Q1925: Author: Fonte: https://www.engineeringtoolbox.com/water-surface-tension-d_597.html
Note on Q1926: Author: Fonte: https://www.engineeringtoolbox.com/water-surface-tension-d_597.html
Note on Q1927: Author: Fonte: https://www.engineeringtoolbox.com/water-surface-tension-d_597.html
Note on Q1928: Author: Fonte: https://www.engineeringtoolbox.com/water-surface-tension-d_597.html
Note on Q1929: Author: Fonte: https://www.engineeringtoolbox.com/water-surface-tension-d_597.html
Note on Q1930: Author: Fonte: https://www.engineeringtoolbox.com/water-surface-tension-d_597.html
Note on Q1931: Author: Fonte: https://www.engineeringtoolbox.com/water-surface-tension-d_597.html
Note on Q1932: Author: Fonte: https://www.engineeringtoolbox.com/water-surface-tension-d_597.html
Note on Q1933: Author: Fonte: https://www.engineeringtoolbox.com/water-surface-tension-d_597.html
Note on Q1934: Author: Fonte: https://www.engineeringtoolbox.com/water-surface-tension-d_597.html
Note on Q1935: Author: Fonte: https://www.engineeringtoolbox.com/water-surface-tension-d_597.html
Note on Q1936: Author: Fonte: https://www.engineeringtoolbox.com/water-surface-tension-d_597.html
Note on Q1937: Author: Fonte: https://www.engineeringtoolbox.com/water-surface-tension-d_597.html
Note on Q1938: Author: Fonte: https://www.engineeringtoolbox.com/water-surface-tension-d_597.html
Note on Q1939: Author: Fonte: https://www.engineeringtoolbox.com/water-surface-tension-d_597.html
Note on Q1940: Author: Fonte: https://www.engineeringtoolbox.com/water-surface-tension-d_597.html
Note on Q1941: Author: Fonte: https://www.engineeringtoolbox.com/water-surface-tension-d_597.html
Note on Q1942: Author: Fonte: https://www.engineeringtoolbox.com/water-surface-tension-d_597.html
Note on Q1943: Author: Fonte: https://www.engineeringtoolbox.com/water-surface-tension-d_597.html
Note on Q1944: Author: Fonte: https://www.engineeringtoolbox.com/water-surface-tension-d_597.html
Note on Q1945: Author: Fonte: https://www.engineeringtoolbox.com/water-surface-tension-d_597.html
Note on Q1946: Author: Fonte: https://www.engineeringtoolbox.com/water-surface-tension-d_597.html
Note on Q1947: Author: Fonte: https://www.engineeringtoolbox.com/water-surface-tension-d_597.html
Note on Q1948: Author: Fonte: https://www.engineeringtoolbox.com/water-surface-tension-d_597.html
Note on Q1949: Author: Fonte: https://www.engineeringtoolbox.com/water-surface-tension-d_597.html
Note on Q1950: Author: Fonte: https://www.engineeringtoolbox.com/water-surface-tension-d_597.html
Note on Q1951: Author: Fonte: https://www.engineeringtoolbox.com/water-surface-tension-d_597.html
Note on Q1952: Author: Fonte: https://www.engineeringtoolbox.com/water-surface-tension-d_597.html
Note on Q1953: Author: Fonte: https://www.engineeringtoolbox.com/water-surface-tension-d_597.html
Note on Q1954: Author: Fonte: https://www.engineeringtoolbox.com/water-surface-tension-d_597.html
Note on Q1955: Author: Fonte: https://www.engineeringtoolbox.com/water-surface-tension-d_597.html
Note on Q1956: Author: Fonte: https://www.engineeringtoolbox.com/water-surface-tension-d_597.html
Note on Q1957: Author: Fonte: https://www.engineeringtoolbox.com/water-surface-tension-d_597.html
Note on Q1958: Author: Fonte: https://www.engineeringtoolbox.com/water-surface-tension-d_597.html
Note on Q1959: Author: Fonte: https://www.engineeringtoolbox.com/water-surface-tension-d_597.html
Note on Q1960: Author: Fonte: https://www.engineeringtoolbox.com/water-surface-tension-d_597.html
Note on Q1961: Author: Fonte: https://www.engineeringtoolbox.com/water-surface-tension-d_597.html
Note on Q1962: Author: Fonte: https://www.engineeringtoolbox.com/water-surface-tension-d_597.html
Note on Q1963: Author: Fonte: https://www.engineeringtoolbox.com/water-surface-tension-d_597.html
Note on Q1964: Author: Fonte: https://www.engineeringtoolbox.com/water-surface-tension-d_597.html
Note on Q1965: Author: Fonte: https://www.engineeringtoolbox.com/water-surface-tension-d_597.html
Note on Q1966: Author: Fonte: https://www.engineeringtoolbox.com/water-surface-tension-d_597.html
Note on Q1967: Author: Fonte: https://www.engineeringtoolbox.com/water-surface-tension-d_597.html
Note on Q1968: Author: Fonte: https://www.engineeringtoolbox.com/water-surface-tension-d_597.html
Note on Q1969: Author: Fonte: https://www.engineeringtoolbox.com/water-surface-tension-d_597.html
Note on Q1970: Author: Fonte: https://www.engineeringtoolbox.com/water-surface-tension-d_597.html
Note on Q1971: Author: Fonte: https://www.engineeringtoolbox.com/water-surface-tension-d_597.html
Note on Q1972: Author: Fonte: https://www.engineeringtoolbox.com/water-surface-tension-d_597.html
Note on Q1973: Author: Fonte: https://www.engineeringtoolbox.com/water-surface-tension-d_597.html
Note on Q1974: Author: Fonte: https://www.engineeringtoolbox.com/water-surface-tension-d_597.html
Note on Q1975: Author: Fonte: https://www.engineeringtoolbox.com/water-surface-tension-d_597.html
Note on Q1976: Author: Fonte: https://www.engineeringtoolbox.com/water-surface-tension-d_597.html
Note on Q1977: Author: Fonte: https://www.engineeringtoolbox.com/water-surface-tension-d_597.html
Note on Q1978: Author: Fonte: https://www.engineeringtoolbox.com/water-surface-tension-d_597.html
Note on Q1979: Author: Fonte: https://www.engineeringtoolbox.com/water-surface-tension-d_597.html
Note on Q1980: Author: Fonte: https://www.engineeringtoolbox.com/water-surface-tension-d_597.html
Note on Q1981: Author: Fonte: https://www.engineeringtoolbox.com/water-surface-tension-d_597.html
Note on Q1982: Author: Fonte: https://www.engineeringtoolbox.com/water-surface-tension-d_597.html
Note on Q1983: Author: Fonte: https://www.engineeringtoolbox.com/water-surface-tension-d_597.html
Note on Q1984: Author: Fonte: https://www.engineeringtoolbox.com/water-surface-tension-d_597.html
Note on Q1985: Author: Fonte: https://www.engineeringtoolbox.com/water-surface-tension-d_597.html
Note on Q1986: Author: Fonte: https://www.engineeringtoolbox.com/water-surface-tension-d_597.html
Note on Q1987: Author: Fonte: https://www.engineeringtoolbox.com/water-surface-tension-d_597.html
Note on Q1988: Author: Fonte: https://www.engineeringtoolbox.com/water-surface-tension-d_597.html
Note on Q1989: Author: Fonte: https://www.engineeringtoolbox.com/water-surface-tension-d_597.html
Note on Q1990: Author: Fonte: https://www.engineeringtoolbox.com/water-surface-tension-d_597.html
Note on Q1991: Author: Fonte: https://www.engineeringtoolbox.com/water-surface-tension-d_597.html
Note on Q1992: Author: Fonte: https://www.engineeringtoolbox.com/water-surface-tension-d_597.html
Note on Q1993: Author: Fonte: https://www.engineeringtoolbox.com/water-surface-tension-d_597.html
Note on Q1994: Author: Fonte: https://www.engineeringtoolbox.com/water-surface-tension-d_597.html
Note on Q1995: Author: Fonte: https://www.engineeringtoolbox.com/water-surface-tension-d_597.html
Note on Q1996: Author: Fonte: https://www.engineeringtoolbox.com/water-surface-tension-d_597.html
Note on Q1997: Author: Fonte: https://www.engineeringtoolbox.com/water-surface-tension-d_597.html
Note on Q1998: Author: Fonte: https://www.engineeringtoolbox.com/water-surface-tension-d_597.html
Note on Q1999: Author: Fonte: https://www.engineeringtoolbox.com/water-surface-tension-d_597.html
Note on Q2000: Author: Fonte: https://www.engineeringtoolbox.com/water-surface-tension-d_597.html
Note on Q2001: Author: Fonte: https://www.engineeringtoolbox.com/water-surface-tension-d_597.html
Note on Q2002: Author: Fonte: https://www.engineeringtoolbox.com/water-surface-tension-d_597.html
Note on Q2003: Author: Fonte: https://www.engineeringtoolbox.com/water-surface-tension-d_597.html
Note on Q2004: Author: Fonte: https://www.engineeringtoolbox.com/water-surface-tension-d_597.html
Note on Q2005: Author: Fonte: https://www.engineeringtoolbox.com/water-surface-tension-d_597.html
Note on Q2006: Author: Fonte: https://www.engineeringtoolbox.com/water-surface-tension-d_597.html
Note on Q2007: Author: Fonte: https://www.engineeringtoolbox.com/water-surface-tension-d_597.html
Note on Q2008: Author: Fonte: https://www.engineeringtoolbox.com/water-surface-tension-d_597.html
Note on Q2009: Author: Fonte: https://www.engineeringtoolbox.com/water-surface-tension-d_597.html
Note on Q2010: Author: Fonte: https://www.engineeringtoolbox.com/water-surface-tension-d_597.html
Note on Q2011: Author: Fonte: https://www.engineeringtoolbox.com/water-surface-tension-d_597.html
Note on Q2012: Author: Fonte: https://www.engineeringtoolbox.com/water-surface-tension-d_597.html
Note on Q2013: Author: Fonte: https://www.engineeringtoolbox.com/water-surface-tension-d_597.html
Note on Q2014: Author: Fonte: https://www.engineeringtoolbox.com/water-surface-tension-d_597.html
Note on Q2015: Author: Fonte: https://www.engineeringtoolbox.com/water-surface-tension-d_597.html
Note on Q2016: Author: Fonte: https://www.engineeringtoolbox.com/water-surface-tension-d_597.html
Note on Q2017: Author: Fonte: https://www.engineeringtoolbox.com/water-surface-tension-d_597.html
Note on Q2018: Author: Fonte: https://www.engineeringtoolbox.com/water-surface-tension-d_597.html
Note on Q2019: Author: Fonte: https://www.engineeringtoolbox.com/water-surface-tension-d_597.html
Note on Q2020: Author: Fonte: https://www.engineeringtoolbox.com/water-surface-tension-d_597.html
Note on Q2021: Author: Fonte: https://www.engineeringtoolbox.com/water-surface-tension-d_597.html
Note on Q2022: Author: Fonte: https://www.engineeringtoolbox.com/water-surface-tension-d_597.html
Note on Q2023: Author: Fonte: https://www.engineeringtoolbox.com/water-surface-tension-d_597.html
Note on Q2024: Author: Fonte: https://www.engineeringtoolbox.com/water-surface-tension-d_597.html
Note on Q2025: Author: Fonte: https://www.engineeringtoolbox.com/water-surface-tension-d_597.html
Note on Q2026: Author: Fonte: https://www.engineeringtoolbox.com/water-surface-tension-d_597.html
Note on Q2027: Author: Fonte: https://www.engineeringtoolbox.com/water-surface-tension-d_597.html
Note on Q2028: Author: Fonte: https://www.engineeringtoolbox.com/water-surface-tension-d_597.html
Note on Q2029: Author: Fonte: https://www.engineeringtoolbox.com/water-surface-tension-d_597.html
Note on Q2030: Author: Fonte: https://www.engineeringtoolbox.com/water-surface-tension-d_597.html
Note on Q2031: Author: Fonte: https://www.engineeringtoolbox.com/water-surface-tension-d_597.html
Note on Q2032: Author: Fonte: https://www.engineeringtoolbox.com/water-surface-tension-d_597.html
Note on Q2033: Author: Fonte: https://www.engineeringtoolbox.com/water-surface-tension-d_597.html
Note on Q2034: Author: Fonte: https://www.engineeringtoolbox.com/water-surface-tension-d_597.html
Note on Q2035: Author: Fonte: https://www.engineeringtoolbox.com/water-surface-tension-d_597.html
Note on Q2036: Author: Fonte: https://www.engineeringtoolbox.com/water-surface-tension-d_597.html
Note on Q2037: Author: Fonte: https://www.engineeringtoolbox.com/water-surface-tension-d_597.html
Note on Q2038: Author: Fonte: https://www.engineeringtoolbox.com/water-surface-tension-d_597.html
Note on Q2039: Author: Fonte: https://www.engineeringtoolbox.com/water-surface-tension-d_597.html
Note on Q2040: Author: Fonte: https://www.engineeringtoolbox.com/water-surface-tension-d_597.html
Note on Q2041: Author: Fonte: https://www.engineeringtoolbox.com/water-surface-tension-d_597.html
Note on Q2042: Author: Fonte: https://www.engineeringtoolbox.com/water-surface-tension-d_597.html
Note on Q2043: Author: Fonte: https://www.engineeringtoolbox.com/water-surface-tension-d_597.html
Note on Q2044: Author: Fonte: https://www.engineeringtoolbox.com/water-surface-tension-d_597.html
Note on Q2045: Author: Fonte: https://www.engineeringtoolbox.com/water-surface-tension-d_597.html
Note on Q2046: Author: Fonte: https://www.engineeringtoolbox.com/water-surface-tension-d_597.html
Note on Q2047: Author: Fonte: https://www.engineeringtoolbox.com/water-surface-tension-d_597.html
Note on Q2048: Author: Fonte: https://www.engineeringtoolbox.com/water-surface-tension-d_597.html
Note on Q2049: Author: Fonte: https://www.engineeringtoolbox.com/water-surface-tension-d_597.html
Note on Q2050: Author: Fonte: https://www.engineeringtoolbox.com/water-surface-tension-d_597.html
Note on Q2051: Author: Fonte: https://www.engineeringtoolbox.com/water-surface-tension-d_597.html
Note on Q2052: Author: Fonte: https://www.engineeringtoolbox.com/water-surface-tension-d_597.html
Note on Q2053: Author: Fonte: https://www.engineeringtoolbox.com/water-surface-tension-d_597.html
Note on Q2054: Author: Fonte: https://www.engineeringtoolbox.com/water-surface-tension-d_597.html
Note on Q2055: Author: Fonte: https://www.engineeringtoolbox.com/water-surface-tension-d_597.html
Note on Q2056: Author: Fonte: https://www.engineeringtoolbox.com/water-surface-tension-d_597.html
Note on Q2057: Author: Fonte: https://www.engineeringtoolbox.com/water-surface-tension-d_597.html
Note on Q2058: Author: Fonte: https://www.engineeringtoolbox.com/water-surface-tension-d_597.html
Note on Q2059: Author: Fonte: https://www.engineeringtoolbox.com/water-surface-tension-d_597.html
Note on Q2060: Author: Fonte: https://www.engineeringtoolbox.com/water-surface-tension-d_597.html
Note on Q2061: Author: Fonte: https://www.engineeringtoolbox.com/water-surface-tension-d_597.html
Note on Q2062: Author: Fonte: https://www.engineeringtoolbox.com/water-surface-tension-d_597.html
Note on Q2063: Author: Fonte: https://www.engineeringtoolbox.com/water-surface-tension-d_597.html
Note on Q2064: Author: Fonte: https://www.engineeringtoolbox.com/water-surface-tension-d_597.html
Note on Q2065: Author: Fonte: https://www.engineeringtoolbox.com/water-surface-tension-d_597.html
Note on Q2066: Author: Fonte: https://www.engineeringtoolbox.com/water-surface-tension-d_597.html
Note on Q2067: Author: Fonte: https://www.engineeringtoolbox.com/water-surface-tension-d_597.html
Note on Q2068: Author: Fonte: https://www.engineeringtoolbox.com/water-surface-tension-d_597.html
Note on Q2069: Author: Fonte: https://www.engineeringtoolbox.com/water-surface-tension-d_597.html
Note on Q2070: Author: Fonte: https://www.engineeringtoolbox.com/water-surface-tension-d_597.html
Note on Q2071: Author: Fonte: https://www.engineeringtoolbox.com/water-surface-tension-d_597.html
Note on Q2072: Author: Fonte: https://www.engineeringtoolbox.com/water-surface-tension-d_597.html
Note on Q2073: Author: Fonte: https://www.engineeringtoolbox.com/water-surface-tension-d_597.html
Note on Q2074: Author: Fonte: https://www.engineeringtoolbox.com/water-surface-tension-d_597.html
Note on Q2075: Author: Fonte: https://www.engineeringtoolbox.com/water-surface-tension-d_597.html
Note on Q2076: Author: Fonte: https://www.engineeringtoolbox.com/water-surface-tension-d_597.html
Note on Q2077: Author: Fonte: https://www.engineeringtoolbox.com/water-surface-tension-d_597.html
Note on Q2078: Author: Fonte: https://www.engineeringtoolbox.com/water-surface-tension-d_597.html
Note on Q2079: Author: Fonte: https://www.engineeringtoolbox.com/water-surface-tension-d_597.html
Note on Q2080: Author: Fonte: https://www.engineeringtoolbox.com/water-surface-tension-d_597.html
Note on Q2081: Author: Fonte: https://www.engineeringtoolbox.com/water-surface-tension-d_597.html
Note on Q2082: Author: Fonte: https://www.engineeringtoolbox.com/water-surface-tension-d_597.html
Note on Q2083: Author: Fonte: https://www.engineeringtoolbox.com/water-surface-tension-d_597.html
Note on Q2084: Author: Fonte: https://www.engineeringtoolbox.com/water-surface-tension-d_597.html
Note on Q2085: Author: Fonte: https://www.engineeringtoolbox.com/water-surface-tension-d_597.html
Note on Q2086: Author: Fonte: https://www.engineeringtoolbox.com/water-surface-tension-d_597.html
Note on Q2087: Author: Fonte: https://www.engineeringtoolbox.com/water-surface-tension-d_597.html
Note on Q2088: Author: Fonte: https://www.engineeringtoolbox.com/water-surface-tension-d_597.html
Note on Q2089: Author: Fonte: https://www.engineeringtoolbox.com/water-surface-tension-d_597.html
Note on Q2090: Author: Fonte: https://www.engineeringtoolbox.com/water-surface-tension-d_597.html
Note on Q2091: Author: Fonte: https://www.engineeringtoolbox.com/water-surface-tension-d_597.html
Note on Q2092: Author: Fonte: https://www.engineeringtoolbox.com/water-surface-tension-d_597.html
Note on Q2093: Author: Fonte: https://www.engineeringtoolbox.com/water-surface-tension-d_597.html
Note on Q2094: Author: Fonte: https://www.engineeringtoolbox.com/water-surface-tension-d_597.html
Note on Q2095: Author: Fonte: https://www.engineeringtoolbox.com/water-surface-tension-d_597.html
Note on Q2096: Author: Fonte: https://www.engineeringtoolbox.com/water-surface-tension-d_597.html
Note on Q2097: Author: Fonte: https://www.engineeringtoolbox.com/water-surface-tension-d_597.html
Note on Q2098: Author: Fonte: https://www.engineeringtoolbox.com/water-surface-tension-d_597.html
Note on Q2099: Author: Fonte: https://www.engineeringtoolbox.com/water-surface-tension-d_597.html
Note on Q2100: Author: Fonte: https://www.engineeringtoolbox.com/water-surface-tension-d_597.html
Note on Q2101: Author: Fonte: https://www.engineeringtoolbox.com/water-surface-tension-d_597.html
Note on Q2102: Author: Fonte: https://www.engineeringtoolbox.com/water-surface-tension-d_597.html
Note on Q2103: Author: Fonte: https://www.engineeringtoolbox.com/water-surface-tension-d_597.html
Note on Q2104: Author: Fonte: https://www.engineeringtoolbox.com/water-surface-tension-d_597.html
Note on Q2105: Author: Fonte: https://www.engineeringtoolbox.com/water-surface-tension-d_597.html
Note on Q2106: Author: Fonte: https://www.engineeringtoolbox.com/water-surface-tension-d_597.html
Note on Q2107: Author: Fonte: https://www.engineeringtoolbox.com/water-surface-tension-d_597.html
Note on Q2108: Author: Fonte: https://www.engineeringtoolbox.com/water-surface-tension-d_597.html
Note on Q2109: Author: Fonte: https://www.engineeringtoolbox.com/water-surface-tension-d_597.html
Note on Q2110: Author: Fonte: https://www.engineeringtoolbox.com/water-surface-tension-d_597.html
Note on Q2111: Author: Fonte: https://www.engineeringtoolbox.com/water-surface-tension-d_597.html
Note on Q2112: Author: Fonte: https://www.engineeringtoolbox.com/water-surface-tension-d_597.html
Note on Q2113: Author: Fonte: https://www.engineeringtoolbox.com/water-surface-tension-d_597.html
Note on Q2114: Author: Fonte: https://www.engineeringtoolbox.com/water-surface-tension-d_597.html
Note on Q2115: Author: Fonte: https://www.engineeringtoolbox.com/water-surface-tension-d_597.html
Note on Q2116: Author: Fonte: https://www.engineeringtoolbox.com/water-surface-tension-d_597.html
Note on Q2117: Author: Fonte: https://www.engineeringtoolbox.com/water-surface-tension-d_597.html
Note on Q2118: Author: Fonte: https://www.engineeringtoolbox.com/water-surface-tension-d_597.html
Note on Q2119: Author: Fonte: https://www.engineeringtoolbox.com/water-surface-tension-d_597.html
Note on Q2120: Author: Fonte: https://www.engineeringtoolbox.com/water-surface-tension-d_597.html
Note on Q2121: Author: Fonte: https://www.engineeringtoolbox.com/water-surface-tension-d_597.html
Note on Q2122: Author: Fonte: https://www.engineeringtoolbox.com/water-surface-tension-d_597.html
Note on Q2123: Author: Fonte: https://www.engineeringtoolbox.com/water-surface-tension-d_597.html
Note on Q2124: Author: Fonte: https://www.engineeringtoolbox.com/water-surface-tension-d_597.html
Note on Q2125: Author: Fonte: https://www.engineeringtoolbox.com/water-surface-tension-d_597.html
Note on Q2126: Author: Fonte: https://www.engineeringtoolbox.com/water-surface-tension-d_597.html
Note on Q2127: Author: Fonte: https://www.engineeringtoolbox.com/water-surface-tension-d_597.html
Note on Q2128: Author: Fonte: https://www.engineeringtoolbox.com/water-surface-tension-d_597.html
Note on Q2129: Author: Fonte: https://www.engineeringtoolbox.com/water-surface-tension-d_597.html
Note on Q2130: Author: Fonte: https://www.engineeringtoolbox.com/water-surface-tension-d_597.html
Note on Q2131: Author: Fonte: https://www.engineeringtoolbox.com/water-surface-tension-d_597.html
Note on Q2132: Author: Fonte: https://www.engineeringtoolbox.com/water-surface-tension-d_597.html
Note on Q2133: Author: Fonte: https://www.engineeringtoolbox.com/water-surface-tension-d_597.html
Note on Q2134: Author: Fonte: https://www.engineeringtoolbox.com/water-surface-tension-d_597.html
Note on Q2135: Author: Fonte: https://www.engineeringtoolbox.com/water-surface-tension-d_597.html
Note on Q2136: Author: Fonte: https://www.engineeringtoolbox.com/water-surface-tension-d_597.html
Note on Q2137: Author: Fonte: https://www.engineeringtoolbox.com/water-surface-tension-d_597.html
Note on Q2138: Author: Fonte: https://www.engineeringtoolbox.com/water-surface-tension-d_597.html
Note on Q2139: Author: Fonte: https://www.engineeringtoolbox.com/water-surface-tension-d_597.html
Note on Q2140: Author: Fonte: https://www.engineeringtoolbox.com/water-surface-tension-d_597.html
Note on Q2141: Author: Fonte: https://www.engineeringtoolbox.com/water-surface-tension-d_597.html
Note on Q2142: Author: Fonte: https://www.engineeringtoolbox.com/water-surface-tension-d_597.html
Note on Q2143: Author: Fonte: https://www.engineeringtoolbox.com/water-surface-tension-d_597.html
Note on Q2144: Author: Fonte: https://www.engineeringtoolbox.com/water-surface-tension-d_597.html
Note on Q2145: Author: Fonte: https://www.engineeringtoolbox.com/water-surface-tension-d_597.html
Note on Q2146: Author: Fonte: https://www.engineeringtoolbox.com/water-surface-tension-d_597.html
Note on Q2147: Author: Fonte: https://www.engineeringtoolbox.com/water-surface-tension-d_597.html
Note on Q2148: Author: Fonte: https://www.engineeringtoolbox.com/water-surface-tension-d_597.html
Note on Q2149: Author: Fonte: https://www.engineeringtoolbox.com/water-surface-tension-d_597.html
Note on Q2150: Author: Fonte: https://www.engineeringtoolbox.com/water-surface-tension-d_597.html
Note on Q2151: Author: Fonte: https://www.engineeringtoolbox.com/water-surface-tension-d_597.html
Note on Q2152: Author: Fonte: https://www.engineeringtoolbox.com/water-surface-tension-d_597.html
Note on Q2153: Author: Fonte: https://www.engineeringtoolbox.com/water-surface-tension-d_597.html
Note on Q2154: Author: Fonte: https://www.engineeringtoolbox.com/water-surface-tension-d_597.html
Note on Q2155: Author: Fonte: https://www.engineeringtoolbox.com/water-surface-tension-d_597.html
Note on Q2156: Author: Fonte: https://www.engineeringtoolbox.com/water-surface-tension-d_597.html
Note on Q2157: Author: Fonte: https://www.engineeringtoolbox.com/water-surface-tension-d_597.html
Note on Q2158: Author: Fonte: https://www.engineeringtoolbox.com/water-surface-tension-d_597.html
Note on Q2159: Author: Fonte: https://www.engineeringtoolbox.com/water-surface-tension-d_597.html
Note on Q2160: Author: Fonte: https://www.engineeringtoolbox.com/water-surface-tension-d_597.html
Note on Q2161: Author: Fonte: https://www.engineeringtoolbox.com/water-surface-tension-d_597.html
Note on Q2162: Author: Fonte: https://www.engineeringtoolbox.com/water-surface-tension-d_597.html
Note on Q2163: Author: Fonte: https://www.engineeringtoolbox.com/water-surface-tension-d_597.html
Note on Q2164: Author: Fonte: https://www.engineeringtoolbox.com/water-surface-tension-d_597.html
Note on Q2165: Author: Fonte: https://www.engineeringtoolbox.com/water-surface-tension-d_597.html
Note on Q2166: Author: Fonte: https://www.engineeringtoolbox.com/water-surface-tension-d_597.html
Note on Q2167: Author: Fonte: https://www.engineeringtoolbox.com/water-surface-tension-d_597.html
Note on Q2168: Author: Fonte: https://www.engineeringtoolbox.com/water-surface-tension-d_597.html
Note on Q2169: Author: Fonte: https://www.engineeringtoolbox.com/water-surface-tension-d_597.html
Note on Q2170: Author: Fonte: https://www.engineeringtoolbox.com/water-surface-tension-d_597.html
Note on Q2171: Author: Fonte: https://www.engineeringtoolbox.com/water-surface-tension-d_597.html
Note on Q2172: Author: Fonte: https://www.engineeringtoolbox.com/water-surface-tension-d_597.html
Note on Q2173: Author: Fonte: https://www.engineeringtoolbox.com/water-surface-tension-d_597.html
Note on Q2174: Author: Fonte: https://www.engineeringtoolbox.com/water-surface-tension-d_597.html
Note on Q2175: Author: Fonte: https://www.engineeringtoolbox.com/water-surface-tension-d_597.html
Note on Q2176: Author: Fonte: https://www.engineeringtoolbox.com/water-surface-tension-d_597.html
Note on Q2177: Author: Fonte: https://www.engineeringtoolbox.com/water-surface-tension-d_597.html
Note on Q2178: Author: Fonte: https://www.engineeringtoolbox.com/water-surface-tension-d_597.html
Note on Q2179: Author: Fonte: https://www.engineeringtoolbox.com/water-surface-tension-d_597.html
Note on Q2180: Author: Fonte: https://www.engineeringtoolbox.com/water-surface-tension-d_597.html
Note on Q2181: Author: Fonte: https://www.engineeringtoolbox.com/water-surface-tension-d_597.html
Note on Q2182: Author: Fonte: https://www.engineeringtoolbox.com/water-surface-tension-d_597.html
Note on Q2183: Author: Fonte: https://www.engineeringtoolbox.com/water-surface-tension-d_597.html
Note on Q2184: Author: Fonte: https://www.engineeringtoolbox.com/water-surface-tension-d_597.html
Note on Q2185: Author: Fonte: https://www.engineeringtoolbox.com/water-surface-tension-d_597.html
Note on Q2186: Author: Fonte: https://www.engineeringtoolbox.com/water-surface-tension-d_597.html
Note on Q2187: Author: Fonte: https://www.engineeringtoolbox.com/water-surface-tension-d_597.html
Note on Q2188: Author: Fonte: https://www.engineeringtoolbox.com/water-surface-tension-d_597.html
Note on Q2189: Author: Fonte: https://www.engineeringtoolbox.com/water-surface-tension-d_597.html
Note on Q2190: Author: Fonte: https://www.engineeringtoolbox.com/water-surface-tension-d_597.html
Note on Q2191: Author: Fonte: https://www.engineeringtoolbox.com/water-surface-tension-d_597.html
Note on Q2192: Author: Fonte: https://www.engineeringtoolbox.com/water-surface-tension-d_597.html
Note on Q2193: Author: Fonte: https://www.engineeringtoolbox.com/water-surface-tension-d_597.html
Note on Q2194: Author: Fonte: https://www.engineeringtoolbox.com/water-surface-tension-d_597.html
Note on Q2195: Author: Fonte: https://www.engineeringtoolbox.com/water-surface-tension-d_597.html
Note on Q2196: Author: Fonte: https://www.engineeringtoolbox.com/water-surface-tension-d_597.html
Note on Q2197: Author: Fonte: https://www.engineeringtoolbox.com/water-surface-tension-d_597.html
Note on Q2198: Author: Fonte: https://www.engineeringtoolbox.com/water-surface-tension-d_597.html
Note on Q2199: Author: Fonte: https://www.engineeringtoolbox.com/water-surface-tension-d_597.html
Note on Q2200: Author: Fonte: https://www.engineeringtoolbox.com/water-surface-tension-d_597.html
Note on Q2201: Author: Fonte: https://www.engineeringtoolbox.com/water-surface-tension-d_597.html
Note on Q2202: Author: Fonte: https://www.engineeringtoolbox.com/water-surface-tension-d_597.html
Note on Q2203: Author: Fonte: https://www.engineeringtoolbox.com/water-surface-tension-d_597.html
Note on Q2204: Author: Fonte: https://www.engineeringtoolbox.com/water-surface-tension-d_597.html
Note on Q2205: Author: Fonte: https://www.engineeringtoolbox.com/water-surface-tension-d_597.html
Note on Q2206: Author: Fonte: https://www.engineeringtoolbox.com/water-surface-tension-d_597.html
Note on Q2207: Author: Fonte: https://www.engineeringtoolbox.com/water-surface-tension-d_597.html
Note on Q2208: Author: Fonte: https://www.engineeringtoolbox.com/water-surface-tension-d_597.html
Note on Q2209: Author: Fonte: https://www.engineeringtoolbox.com/water-surface-tension-d_597.html
Note on Q2210: Author: Fonte: https://www.engineeringtoolbox.com/water-surface-tension-d_597.html
Note on Q2211: Author: Fonte: https://www.engineeringtoolbox.com/water-surface-tension-d_597.html
Note on Q2212: Author: Fonte: https://www.engineeringtoolbox.com/water-surface-tension-d_597.html
Note on Q2213: Author: Fonte: https://www.engineeringtoolbox.com/water-surface-tension-d_597.html
Note on Q2214: Author: Fonte: https://www.engineeringtoolbox.com/water-surface-tension-d_597.html
Note on Q2215: Author: Fonte: https://www.engineeringtoolbox.com/water-surface-tension-d_597.html
Note on Q2216: Author: Fonte: https://www.engineeringtoolbox.com/water-surface-tension-d_597.html
Note on Q2217: Author: Fonte: https://www.engineeringtoolbox.com/water-surface-tension-d_597.html
Note on Q2218: Author: Fonte: https://www.engineeringtoolbox.com/water-surface-tension-d_597.html
Note on Q2219: Author: Fonte: https://www.engineeringtoolbox.com/water-surface-tension-d_597.html
Note on Q2220: Author: Fonte: https://www.engineeringtoolbox.com/water-surface-tension-d_597.html
Note on Q2221: Author: Fonte: https://www.engineeringtoolbox.com/water-surface-tension-d_597.html
Note on Q2222: Author: Fonte: https://www.engineeringtoolbox.com/water-surface-tension-d_597.html
Note on Q2223: Author: Fonte: https://www.engineeringtoolbox.com/water-surface-tension-d_597.html
Note on Q2224: Author: Fonte: https://www.engineeringtoolbox.com/water-surface-tension-d_597.html
Note on Q2225: Author: Fonte: https://www.engineeringtoolbox.com/water-surface-tension-d_597.html
Note on Q2226: Author: Fonte: https://www.engineeringtoolbox.com/water-surface-tension-d_597.html
Note on Q2227: Author: Fonte: https://www.engineeringtoolbox.com/water-surface-tension-d_597.html
Note on Q2228: Author: Fonte: https://www.engineeringtoolbox.com/water-surface-tension-d_597.html
Note on Q2229: Author: Fonte: https://www.engineeringtoolbox.com/water-surface-tension-d_597.html
Note on Q2230: Author: Fonte: https://www.engineeringtoolbox.com/water-surface-tension-d_597.html
Note on Q2231: Author: Fonte: https://www.engineeringtoolbox.com/water-surface-tension-d_597.html
Note on Q2232: Author: Fonte: https://www.engineeringtoolbox.com/water-surface-tension-d_597.html
Note on Q2233: Author: Fonte: https://www.engineeringtoolbox.com/water-surface-tension-d_597.html
Note on Q2234: Author: Fonte: https://www.engineeringtoolbox.com/water-surface-tension-d_597.html
Note on Q2235: Author: Fonte: https://www.engineeringtoolbox.com/water-surface-tension-d_597.html
Note on Q2236: Author: Fonte: https://www.engineeringtoolbox.com/water-surface-tension-d_597.html
Note on Q2237: Author: Fonte: https://www.engineeringtoolbox.com/water-surface-tension-d_597.html
Note on Q2238: Author: Fonte: https://www.engineeringtoolbox.com/water-surface-tension-d_597.html
Note on Q2239: Author: Fonte: https://www.engineeringtoolbox.com/water-surface-tension-d_597.html
Note on Q2240: Author: Fonte: https://www.engineeringtoolbox.com/water-surface-tension-d_597.html
Note on Q2241: Author: Fonte: https://www.engineeringtoolbox.com/water-surface-tension-d_597.html
Note on Q2242: Author: Fonte: https://www.engineeringtoolbox.com/water-surface-tension-d_597.html
Note on Q2243: Author: Fonte: https://www.engineeringtoolbox.com/water-surface-tension-d_597.html
Note on Q2244: Author: Fonte: https://www.engineeringtoolbox.com/water-surface-tension-d_597.html
Note on Q2245: Author: Fonte: https://www.engineeringtoolbox.com/water-surface-tension-d_597.html
Note on Q2246: Author: Fonte: https://www.engineeringtoolbox.com/water-surface-tension-d_597.html
Note on Q2247: Author: Fonte: https://www.engineeringtoolbox.com/water-surface-tension-d_597.html
Note on Q2248: Author: Fonte: https://www.engineeringtoolbox.com/water-surface-tension-d_597.html
Note on Q2249: Author: Fonte: https://www.engineeringtoolbox.com/water-surface-tension-d_597.html
Note on Q2250: Author: Fonte: https://www.engineeringtoolbox.com/water-surface-tension-d_597.html
Note on Q2251: Author: Fonte: https://www.engineeringtoolbox.com/water-surface-tension-d_597.html
Note on Q2252: Author: Fonte: https://www.engineeringtoolbox.com/water-surface-tension-d_597.html
Note on Q2253: Author: Fonte: https://www.engineeringtoolbox.com/water-surface-tension-d_597.html
Note on Q2254: Author: Fonte: https://www.engineeringtoolbox.com/water-surface-tension-d_597.html
Note on Q2255: Author: Fonte: https://www.engineeringtoolbox.com/water-surface-tension-d_597.html
Note on Q2256: Author: Fonte: https://www.engineeringtoolbox.com/water-surface-tension-d_597.html
Note on Q2257: Author: Fonte: https://www.engineeringtoolbox.com/water-surface-tension-d_597.html
Note on Q2258: Author: Fonte: https://www.engineeringtoolbox.com/water-surface-tension-d_597.html
Note on Q2259: Author: Fonte: https://www.engineeringtoolbox.com/water-surface-tension-d_597.html
Note on Q2260: Author: Fonte: https://www.engineeringtoolbox.com/water-surface-tension-d_597.html
Note on Q2261: Author: Fonte: https://www.engineeringtoolbox.com/water-surface-tension-d_597.html
Note on Q2262: Author: Fonte: https://www.engineeringtoolbox.com/water-surface-tension-d_597.html
Note on Q2263: Author: Fonte: https://www.engineeringtoolbox.com/water-surface-tension-d_597.html
Note on Q2264: Author: Fonte: https://www.engineeringtoolbox.com/water-surface-tension-d_597.html
Note on Q2265: Author: Fonte: https://www.engineeringtoolbox.com/water-surface-tension-d_597.html
Note on Q2266: Author: Fonte: https://www.engineeringtoolbox.com/water-surface-tension-d_597.html
Note on Q2267: Author: Fonte: https://www.engineeringtoolbox.com/water-surface-tension-d_597.html
Note on Q2268: Author: Fonte: https://www.engineeringtoolbox.com/water-surface-tension-d_597.html
Note on Q2269: Author: Fonte: https://www.engineeringtoolbox.com/water-surface-tension-d_597.html
Note on Q2270: Author: Fonte: https://www.engineeringtoolbox.com/water-surface-tension-d_597.html
Note on Q2271: Author: Fonte: https://www.engineeringtoolbox.com/water-surface-tension-d_597.html
Note on Q2272: Author: Fonte: https://www.engineeringtoolbox.com/water-surface-tension-d_597.html
Note on Q2273: Author: Fonte: https://www.engineeringtoolbox.com/water-surface-tension-d_597.html
Note on Q2274: Author: Fonte: https://www.engineeringtoolbox.com/water-surface-tension-d_597.html
Note on Q2275: Author: Fonte: https://www.engineeringtoolbox.com/water-surface-tension-d_597.html
Note on Q2276: Author: Fonte: https://www.engineeringtoolbox.com/water-surface-tension-d_597.html
Note on Q2277: Author: Fonte: https://www.engineeringtoolbox.com/water-surface-tension-d_597.html
Note on Q2278: Author: Fonte: https://www.engineeringtoolbox.com/water-surface-tension-d_597.html
Note on Q2279: Author: Fonte: https://www.engineeringtoolbox.com/water-surface-tension-d_597.html
Note on Q2280: Author: Fonte: https://www.engineeringtoolbox.com/water-surface-tension-d_597.html
Note on Q2281: Author: Fonte: https://www.engineeringtoolbox.com/water-surface-tension-d_597.html
Note on Q2282: Author: Fonte: https://www.engineeringtoolbox.com/water-surface-tension-d_597.html
Note on Q2283: Author: Fonte: https://www.engineeringtoolbox.com/water-surface-tension-d_597.html
Note on Q2284: Author: Fonte: https://www.engineeringtoolbox.com/water-surface-tension-d_597.html
Note on Q2285: Author: Fonte: https://www.engineeringtoolbox.com/water-surface-tension-d_597.html
Note on Q2286: Author: Fonte: https://www.engineeringtoolbox.com/water-surface-tension-d_597.html
Note on Q2287: Author: Fonte: https://www.engineeringtoolbox.com/water-surface-tension-d_597.html
Note on Q2288: Author: Fonte: https://www.engineeringtoolbox.com/water-surface-tension-d_597.html
Note on Q2289: Author: Fonte: https://www.engineeringtoolbox.com/water-surface-tension-d_597.html
Note on Q2290: Author: Fonte: https://www.engineeringtoolbox.com/water-surface-tension-d_597.html
Note on Q2291: Author: Fonte: https://www.engineeringtoolbox.com/water-surface-tension-d_597.html
Note on Q2292: Author: Fonte: https://www.engineeringtoolbox.com/water-surface-tension-d_597.html
Note on Q2293: Author: Fonte: https://www.engineeringtoolbox.com/water-surface-tension-d_597.html
Note on Q2294: Author: Fonte: https://www.engineeringtoolbox.com/water-surface-tension-d_597.html
Note on Q2295: Author: Fonte: https://www.engineeringtoolbox.com/water-surface-tension-d_597.html
Note on Q2296: Author: Fonte: https://www.engineeringtoolbox.com/water-surface-tension-d_597.html
Note on Q2297: Author: Fonte: https://www.engineeringtoolbox.com/water-surface-tension-d_597.html
Note on Q2298: Author: Fonte: https://www.engineeringtoolbox.com/water-surface-tension-d_597.html
Note on Q2299: Author: Fonte: https://www.engineeringtoolbox.com/water-surface-tension-d_597.html
Note on Q2300: Author: Fonte: https://www.engineeringtoolbox.com/water-surface-tension-d_597.html
Note on Q2301: Author: Fonte: https://www.engineeringtoolbox.com/water-surface-tension-d_597.html
Note on Q2302: Author: Fonte: https://www.engineeringtoolbox.com/water-surface-tension-d_597.html
Note on Q2303: Author: Fonte: https://www.engineeringtoolbox.com/water-surface-tension-d_597.html
Note on Q2304: Author: Fonte: https://www.engineeringtoolbox.com/water-surface-tension-d_597.html
Note on Q2305: Author: Fonte: https://www.engineeringtoolbox.com/water-surface-tension-d_597.html
Note on Q2306: Author: Fonte: https://www.engineeringtoolbox.com/water-surface-tension-d_597.html
Note on Q2307: Author: Fonte: https://www.engineeringtoolbox.com/water-surface-tension-d_597.html
Note on Q2308: Author: Fonte: https://www.engineeringtoolbox.com/water-surface-tension-d_597.html
Note on Q2309: Author: Fonte: https://www.engineeringtoolbox.com/water-surface-tension-d_597.html
Note on Q2310: Author: Fonte: https://www.engineeringtoolbox.com/water-surface-tension-d_597.html
Note on Q2311: Author: Fonte: https://www.engineeringtoolbox.com/water-surface-tension-d_597.html
Note on Q2312: Author: Fonte: https://www.engineeringtoolbox.com/water-surface-tension-d_597.html
Note on Q2313: Author: Fonte: https://www.engineeringtoolbox.com/water-surface-tension-d_597.html
Note on Q2314: Author: Fonte: https://www.engineeringtoolbox.com/water-surface-tension-d_597.html
Note on Q2315: Author: Fonte: https://www.engineeringtoolbox.com/water-surface-tension-d_597.html
Note on Q2316: Author: Fonte: https://www.engineeringtoolbox.com/water-surface-tension-d_597.html
Note on Q2317: Author: Fonte: https://www.engineeringtoolbox.com/water-surface-tension-d_597.html
Note on Q2318: Author: Fonte: https://www.engineeringtoolbox.com/water-surface-tension-d_597.html
Note on Q2319: Author: Fonte: https://www.engineeringtoolbox.com/water-surface-tension-d_597.html
Note on Q2320: Author: Fonte: https://www.engineeringtoolbox.com/water-surface-tension-d_597.html
Note on Q2321: Author: Fonte: https://www.engineeringtoolbox.com/water-surface-tension-d_597.html
Note on Q2322: Author: Fonte: https://www.engineeringtoolbox.com/water-surface-tension-d_597.html
Note on Q2323: Author: Fonte: https://www.engineeringtoolbox.com/water-surface-tension-d_597.html
Note on Q2324: Author: Fonte: https://www.engineeringtoolbox.com/water-surface-tension-d_597.html
Note on Q2325: Author: Fonte: https://www.engineeringtoolbox.com/water-surface-tension-d_597.html
Note on Q2326: Author: Fonte: https://www.engineeringtoolbox.com/water-surface-tension-d_597.html
Note on Q2327: Author: Fonte: https://www.engineeringtoolbox.com/water-surface-tension-d_597.html
Note on Q2328: Author: Fonte: https://www.engineeringtoolbox.com/water-surface-tension-d_597.html
Note on Q2329: Author: Fonte: https://www.engineeringtoolbox.com/water-surface-tension-d_597.html
Note on Q2330: Author: Fonte: https://www.engineeringtoolbox.com/water-surface-tension-d_597.html
Note on Q2331: Author: Fonte: https://www.engineeringtoolbox.com/water-surface-tension-d_597.html
Note on Q2332: Author: Fonte: https://www.engineeringtoolbox.com/water-surface-tension-d_597.html
Note on Q2333: Author: Fonte: https://www.engineeringtoolbox.com/water-surface-tension-d_597.html
Note on Q2334: Author: Fonte: https://www.engineeringtoolbox.com/water-surface-tension-d_597.html
Note on Q2335: Author: Fonte: https://www.engineeringtoolbox.com/water-surface-tension-d_597.html
Note on Q2336: Author: Fonte: https://www.engineeringtoolbox.com/water-surface-tension-d_597.html
Note on Q2337: Author: Fonte: https://www.engineeringtoolbox.com/water-surface-tension-d_597.html
Note on Q2338: Author: Fonte: https://www.engineeringtoolbox.com/water-surface-tension-d_597.html
Note on Q2339: Author: Fonte: https://www.engineeringtoolbox.com/water-surface-tension-d_597.html
Note on Q2340: Author: Fonte: https://www.engineeringtoolbox.com/water-surface-tension-d_597.html
Note on Q2341: Author: Fonte: https://www.engineeringtoolbox.com/water-surface-tension-d_597.html
Note on Q2342: Author: Fonte: https://www.engineeringtoolbox.com/water-surface-tension-d_597.html
Note on Q2343: Author: Fonte: https://www.engineeringtoolbox.com/water-surface-tension-d_597.html
Note on Q2344: Author: Fonte: https://www.engineeringtoolbox.com/water-surface-tension-d_597.html
Note on Q2345: Author: Fonte: https://www.engineeringtoolbox.com/water-surface-tension-d_597.html
Note on Q2346: Author: Fonte: https://www.engineeringtoolbox.com/water-surface-tension-d_597.html
Note on Q2347: Author: Fonte: https://www.engineeringtoolbox.com/water-surface-tension-d_597.html
Note on Q2348: Author: Fonte: https://www.engineeringtoolbox.com/water-surface-tension-d_597.html
Note on Q2349: Author: Fonte: https://www.engineeringtoolbox.com/water-surface-tension-d_597.html
Note on Q2350: Author: Fonte: https://www.engineeringtoolbox.com/water-surface-tension-d_597.html
Note on Q2351: Author: Fonte: https://www.engineeringtoolbox.com/water-surface-tension-d_597.html
Note on Q2352: Author: Fonte: https://www.engineeringtoolbox.com/water-surface-tension-d_597.html
Note on Q2353: Author: Fonte: https://www.engineeringtoolbox.com/water-surface-tension-d_597.html
Note on Q2354: Author: Fonte: https://www.engineeringtoolbox.com/water-surface-tension-d_597.html
Note on Q2355: Author: Fonte: https://www.engineeringtoolbox.com/water-surface-tension-d_597.html
Note on Q2356: Author: Fonte: https://www.engineeringtoolbox.com/water-surface-tension-d_597.html
Note on Q2357: Author: Fonte: https://www.engineeringtoolbox.com/water-surface-tension-d_597.html
Note on Q2358: Author: Fonte: https://www.engineeringtoolbox.com/water-surface-tension-d_597.html
Note on Q2359: Author: Fonte: https://www.engineeringtoolbox.com/water-surface-tension-d_597.html
Note on Q2360: Author: Fonte: https://www.engineeringtoolbox.com/water-surface-tension-d_597.html
Note on Q2361: Author: Fonte: https://www.engineeringtoolbox.com/water-surface-tension-d_597.html
Note on Q2362: Author: Fonte: https://www.engineeringtoolbox.com/water-surface-tension-d_597.html
Note on Q2363: Author: Fonte: https://www.engineeringtoolbox.com/water-surface-tension-d_597.html
Note on Q2364: Author: Fonte: https://www.engineeringtoolbox.com/water-surface-tension-d_597.html
Note on Q2365: Author: Fonte: https://www.engineeringtoolbox.com/water-surface-tension-d_597.html
Note on Q2366: Author: Fonte: https://www.engineeringtoolbox.com/water-surface-tension-d_597.html
Note on Q2367: Author: Fonte: https://www.engineeringtoolbox.com/water-surface-tension-d_597.html
Note on Q2368: Author: Fonte: https://www.engineeringtoolbox.com/water-surface-tension-d_597.html
Note on Q2369: Author: Fonte: https://www.engineeringtoolbox.com/water-surface-tension-d_597.html
Note on Q2370: Author: Fonte: https://www.engineeringtoolbox.com/water-surface-tension-d_597.html
Note on Q2371: Author: Fonte: https://www.engineeringtoolbox.com/water-surface-tension-d_597.html
Note on Q2372: Author: Fonte: https://www.engineeringtoolbox.com/water-surface-tension-d_597.html
Note on Q2373: Author: Fonte: https://www.engineeringtoolbox.com/water-surface-tension-d_597.html
Note on Q2374: Author: Fonte: https://www.engineeringtoolbox.com/water-surface-tension-d_597.html
Note on Q2375: Author: Fonte: https://www.engineeringtoolbox.com/water-surface-tension-d_597.html
Note on Q2376: Author: Fonte: https://www.engineeringtoolbox.com/water-surface-tension-d_597.html
Note on Q2377: Author: Fonte: https://www.engineeringtoolbox.com/water-surface-tension-d_597.html
Note on Q2378: Author: Fonte: https://www.engineeringtoolbox.com/water-surface-tension-d_597.html
Note on Q2379: Author: Fonte: https://www.engineeringtoolbox.com/water-surface-tension-d_597.html
Note on Q2380: Author: Fonte: https://www.engineeringtoolbox.com/water-surface-tension-d_597.html
Note on Q2381: Author: Fonte: https://www.engineeringtoolbox.com/water-surface-tension-d_597.html
Note on Q2382: Author: Fonte: https://www.engineeringtoolbox.com/water-surface-tension-d_597.html
Note on Q2383: Author: Fonte: https://www.engineeringtoolbox.com/water-surface-tension-d_597.html
Note on Q2384: Author: Fonte: https://www.engineeringtoolbox.com/water-surface-tension-d_597.html
Note on Q2385: Author: Fonte: https://www.engineeringtoolbox.com/water-surface-tension-d_597.html
Note on Q2386: Author: Fonte: https://www.engineeringtoolbox.com/water-surface-tension-d_597.html
Note on Q2387: Author: Fonte: https://www.engineeringtoolbox.com/water-surface-tension-d_597.html
Note on Q2388: Author: Fonte: https://www.engineeringtoolbox.com/water-surface-tension-d_597.html
Note on Q2389: Author: Fonte: https://www.engineeringtoolbox.com/water-surface-tension-d_597.html
Note on Q2390: Author: Fonte: https://www.engineeringtoolbox.com/water-surface-tension-d_597.html
Note on Q2391: Author: Fonte: https://www.engineeringtoolbox.com/water-surface-tension-d_597.html
Note on Q2392: Author: Fonte: https://www.engineeringtoolbox.com/water-surface-tension-d_597.html
Note on Q2393: Author: Fonte: https://www.engineeringtoolbox.com/water-surface-tension-d_597.html
Note on Q2394: Author: Fonte: https://www.engineeringtoolbox.com/water-surface-tension-d_597.html
Note on Q2395: Author: Fonte: https://www.engineeringtoolbox.com/water-surface-tension-d_597.html
Note on Q2396: Author: Fonte: https://www.engineeringtoolbox.com/water-surface-tension-d_597.html
Note on Q2397: Author: Fonte: https://www.engineeringtoolbox.com/water-surface-tension-d_597.html
Note on Q2398: Author: Fonte: https://www.engineeringtoolbox.com/water-surface-tension-d_597.html
Note on Q2399: Author: Fonte: https://www.engineeringtoolbox.com/water-surface-tension-d_597.html
Note on Q2400: Author: Fonte: https://www.engineeringtoolbox.com/water-surface-tension-d_597.html
Note on Q2401: Author: Fonte: https://www.engineeringtoolbox.com/water-surface-tension-d_597.html
Note on Q2402: Author: Fonte: https://www.engineeringtoolbox.com/water-surface-tension-d_597.html
Note on V2403: Author:
Note on Q2463: Author: Autor did not provided the interfacial tension between SF6 and water and no measurement on this interfacial tension was found on the literature. For this study, it was used na average of the values provided in Bhatnagar (1919)
Note on Q2464: Author: Autor did not provided the interfacial tension between SF6 and water and no measurement on this interfacial tension was found on the literature. For this study, it was used na average of the values provided in Bhatnagar (1919)
Note on Q2465: Author: Autor did not provided the interfacial tension between SF6 and water and no measurement on this interfacial tension was found on the literature. For this study, it was used na average of the values provided in Bhatnagar (1919)
Note on Q2466: Author: Autor did not provided the interfacial tension between SF6 and water and no measurement on this interfacial tension was found on the literature. For this study, it was used na average of the values provided in Bhatnagar (1919)
Note on Q2467: Author: Autor did not provided the interfacial tension between SF6 and water and no measurement on this interfacial tension was found on the literature. For this study, it was used na average of the values provided in Bhatnagar (1919)
Note on Q2468: Author: Autor did not provided the interfacial tension between SF6 and water and no measurement on this interfacial tension was found on the literature. For this study, it was used na average of the values provided in Bhatnagar (1919)
Note on Q2469: Author: Autor did not provided the interfacial tension between SF6 and water and no measurement on this interfacial tension was found on the literature. For this study, it was used na average of the values provided in Bhatnagar (1919)
Note on Q2470: Author: Autor did not provided the interfacial tension between SF6 and water and no measurement on this interfacial tension was found on the literature. For this study, it was used na average of the values provided in Bhatnagar (1919)
Note on Q2471: Author: Autor did not provided the interfacial tension between SF6 and water and no measurement on this interfacial tension was found on the literature. For this study, it was used na average of the values provided in Bhatnagar (1919)
Note on Q2472: Author: Autor did not provided the interfacial tension between SF6 and water and no measurement on this interfacial tension was found on the literature. For this study, it was used na average of the values provided in Bhatnagar (1919)
Note on Q2481: Author: Autor did not provided the interfacial tension between SF6 and water and no measurement on this interfacial tension was found on the literature. For this study, it was used na average of the values provided in Bhatnagar (1919)
Note on Q2482: Author: Autor did not provided the interfacial tension between SF6 and water and no measurement on this interfacial tension was found on the literature. For this study, it was used na average of the values provided in Bhatnagar (1919)
Note on Q2483: Author: Autor did not provided the interfacial tension between SF6 and water and no measurement on this interfacial tension was found on the literature. For this study, it was used na average of the values provided in Bhatnagar (1919)
Note on Q2484: Author: Autor did not provided the interfacial tension between SF6 and water and no measurement on this interfacial tension was found on the literature. For this study, it was used na average of the values provided in Bhatnagar (1919)
Note on Q2485: Author: Autor did not provided the interfacial tension between SF6 and water and no measurement on this interfacial tension was found on the literature. For this study, it was used na average of the values provided in Bhatnagar (1919)
Note on Q2486: Author: Autor did not provided the interfacial tension between SF6 and water and no measurement on this interfacial tension was found on the literature. For this study, it was used na average of the values provided in Bhatnagar (1919)
Note on Q2487: Author: Autor did not provided the interfacial tension between SF6 and water and no measurement on this interfacial tension was found on the literature. For this study, it was used na average of the values provided in Bhatnagar (1919)
Note on Q2502: Author: Autor did not provided the interfacial tension between SF6 and water and no measurement on this interfacial tension was found on the literature. For this study, it was used na average of the values provided in Bhatnagar (1919)
Note on Q2503: Author: Autor did not provided the interfacial tension between SF6 and water and no measurement on this interfacial tension was found on the literature. For this study, it was used na average of the values provided in Bhatnagar (1919)
Note on Q2504: Author: Autor did not provided the interfacial tension between SF6 and water and no measurement on this interfacial tension was found on the literature. For this study, it was used na average of the values provided in Bhatnagar (1919)
Note on Q2505: Author: Autor did not provided the interfacial tension between SF6 and water and no measurement on this interfacial tension was found on the literature. For this study, it was used na average of the values provided in Bhatnagar (1919)
Note on Q2506: Author: Autor did not provided the interfacial tension between SF6 and water and no measurement on this interfacial tension was found on the literature. For this study, it was used na average of the values provided in Bhatnagar (1919)
Note on Q2507: Author: Autor did not provided the interfacial tension between SF6 and water and no measurement on this interfacial tension was found on the literature. For this study, it was used na average of the values provided in Bhatnagar (1919)
Note on N2549: Author: EES baseado na temperatura e pressão fornecidas
Note on N2550: Author: EES baseado na temperatura e pressão fornecidas
Note on N2551: Author: EES baseado na temperatura e pressão fornecidas
Note on N2552: Author: EES baseado na temperatura e pressão fornecidas
Note on N2553: Author: EES baseado na temperatura e pressão fornecidas
Note on N2554: Author: EES baseado na temperatura e pressão fornecidas
Note on N2555: Author: EES baseado na temperatura e pressão fornecidas
Note on N2556: Author: EES baseado na temperatura e pressão fornecidas
Note on N2557: Author: EES baseado na temperatura e pressão fornecidas
Note on N2558: Author: EES baseado na temperatura e pressão fornecidas
Note on N2559: Author: EES baseado na temperatura e pressão fornecidas
Note on N2560: Author: EES baseado na temperatura e pressão fornecidas
Note on N2561: Author: EES baseado na temperatura e pressão fornecidas
Note on N2562: Author: EES baseado na temperatura e pressão fornecidas
Note on N2563: Author: EES baseado na temperatura e pressão fornecidas
Note on N2564: Author: EES baseado na temperatura e pressão fornecidas
Note on N2565: Author: EES baseado na temperatura e pressão fornecidas
Note on N2566: Author: EES baseado na temperatura e pressão fornecidas
Note on N2567: Author: EES baseado na temperatura e pressão fornecidas
Note on N2568: Author: EES baseado na temperatura e pressão fornecidas
Note on N2569: Author: EES baseado na temperatura e pressão fornecidas
Note on N2570: Author: EES baseado na temperatura e pressão fornecidas
Note on N2571: Author: EES baseado na temperatura e pressão fornecidas
Note on N2572: Author: EES baseado na temperatura e pressão fornecidas
Note on N2573: Author: EES baseado na temperatura e pressão fornecidas
Note on N2574: Author: EES baseado na temperatura e pressão fornecidas
Note on N2575: Author: EES baseado na temperatura e pressão fornecidas
Note on N2576: Author: EES baseado na temperatura e pressão fornecidas
Note on N2577: Author: EES baseado na temperatura e pressão fornecidas
Note on N2578: Author: EES baseado na temperatura e pressão fornecidas
Note on N2579: Author: EES baseado na temperatura e pressão fornecidas
Note on N2580: Author: EES baseado na temperatura e pressão fornecidas
Note on N2581: Author: EES baseado na temperatura e pressão fornecidas
Note on N2582: Author: EES baseado na temperatura e pressão fornecidas
Note on N2583: Author: EES baseado na temperatura e pressão fornecidas
Note on N2584: Author: EES baseado na temperatura e pressão fornecidas
Note on N2585: Author: EES baseado na temperatura e pressão fornecidas
Note on N2586: Author: EES baseado na temperatura e pressão fornecidas
Note on N2587: Author: EES baseado na temperatura e pressão fornecidas
Note on N2588: Author: EES baseado na temperatura e pressão fornecidas
Note on N2589: Author: EES baseado na temperatura e pressão fornecidas
Note on N2590: Author: EES baseado na temperatura e pressão fornecidas
Note on N2591: Author: EES baseado na temperatura e pressão fornecidas
Note on N2592: Author: EES baseado na temperatura e pressão fornecidas
Note on N2593: Author: EES baseado na temperatura e pressão fornecidas
Note on N2594: Author: EES baseado na temperatura e pressão fornecidas
Note on N2595: Author: EES baseado na temperatura e pressão fornecidas
Note on N2596: Author: EES baseado na temperatura e pressão fornecidas
Note on N2597: Author: EES baseado na temperatura e pressão fornecidas
Note on N2598: Author: EES baseado na temperatura e pressão fornecidas
Note on N2599: Author: EES baseado na temperatura e pressão fornecidas
Note on N2600: Author: EES baseado na temperatura e pressão fornecidas
Note on N2601: Author: EES baseado na temperatura e pressão fornecidas
Note on N2602: Author: EES baseado na temperatura e pressão fornecidas
Note on N2603: Author: EES baseado na temperatura e pressão fornecidas
Note on N2604: Author: EES baseado na temperatura e pressão fornecidas
Note on N2605: Author: EES baseado na temperatura e pressão fornecidas
Note on N2606: Author: EES baseado na temperatura e pressão fornecidas
Note on N2607: Author: EES baseado na temperatura e pressão fornecidas
Note on N2608: Author: EES baseado na temperatura e pressão fornecidas
Note on N2609: Author: EES baseado na temperatura e pressão fornecidas
Note on N2610: Author: EES baseado na temperatura e pressão fornecidas
Note on N2611: Author: EES baseado na temperatura e pressão fornecidas
Note on N2612: Author: EES baseado na temperatura e pressão fornecidas
Note on N2613: Author: EES baseado na temperatura e pressão fornecidas
Note on N2614: Author: EES baseado na temperatura e pressão fornecidas
Note on N2615: Author: EES baseado na temperatura e pressão fornecidas
Note on N2616: Author: EES baseado na temperatura e pressão fornecidas
Note on N2617: Author: EES baseado na temperatura e pressão fornecidas
Note on N2618: Author: EES baseado na temperatura e pressão fornecidas
Note on N2619: Author: EES baseado na temperatura e pressão fornecidas
Note on N2620: Author: EES baseado na temperatura e pressão fornecidas
Note on N2621: Author: EES baseado na temperatura e pressão fornecidas
Note on N2622: Author: EES baseado na temperatura e pressão fornecidas
Note on N2623: Author: EES baseado na temperatura e pressão fornecidas
Note on N2624: Author: EES baseado na temperatura e pressão fornecidas
Note on N2625: Author: EES baseado na temperatura e pressão fornecidas
Note on N2626: Author: EES baseado na temperatura e pressão fornecidas
Note on N2627: Author: EES baseado na temperatura e pressão fornecidas
Note on N2628: Author: EES baseado na temperatura e pressão fornecidas
Note on N2629: Author: EES baseado na temperatura e pressão fornecidas
Note on N2630: Author: EES baseado na temperatura e pressão fornecidas
Note on N2631: Author: EES baseado na temperatura e pressão fornecidas
Note on N2632: Author: EES baseado na temperatura e pressão fornecidas
Note on N2633: Author: EES baseado na temperatura e pressão fornecidas
Note on N2634: Author: EES baseado na temperatura e pressão fornecidas
Note on N2635: Author: EES baseado na temperatura e pressão fornecidas
Note on N2636: Author: EES baseado na temperatura e pressão fornecidas
Note on N2637: Author: EES baseado na temperatura e pressão fornecidas
Note on N2638: Author: EES baseado na temperatura e pressão fornecidas
Note on N2639: Author: EES baseado na temperatura e pressão fornecidas
Note on N2640: Author: EES baseado na temperatura e pressão fornecidas
Note on N2641: Author: EES baseado na temperatura e pressão fornecidas
Note on N2642: Author: EES baseado na temperatura e pressão fornecidas
Note on N2643: Author: EES baseado na temperatura e pressão fornecidas
Note on N2644: Author: EES baseado na temperatura e pressão fornecidas
Note on N2645: Author: EES baseado na temperatura e pressão fornecidas
Note on N2646: Author: EES baseado na temperatura e pressão fornecidas
Note on N2647: Author: EES baseado na temperatura e pressão fornecidas
Note on N2648: Author: EES baseado na temperatura e pressão fornecidas
Note on N2649: Author: EES baseado na temperatura e pressão fornecidas
Note on N2650: Author: EES baseado na temperatura e pressão fornecidas
Note on N2651: Author: EES baseado na temperatura e pressão fornecidas
Note on N2652: Author: EES baseado na temperatura e pressão fornecidas
Note on N2653: Author: EES baseado na temperatura e pressão fornecidas
Note on N2654: Author: EES baseado na temperatura e pressão fornecidas
Note on N2655: Author: EES baseado na temperatura e pressão fornecidas
Note on N2656: Author: EES baseado na temperatura e pressão fornecidas
Note on N2657: Author: EES baseado na temperatura e pressão fornecidas
Note on N2658: Author: EES baseado na temperatura e pressão fornecidas
Note on N2659: Author: EES baseado na temperatura e pressão fornecidas
Note on N2660: Author: EES baseado na temperatura e pressão fornecidas
Note on N2661: Author: EES baseado na temperatura e pressão fornecidas
Note on N2662: Author: EES baseado na temperatura e pressão fornecidas
Note on N2663: Author: EES baseado na temperatura e pressão fornecidas
Note on N2664: Author: EES baseado na temperatura e pressão fornecidas
Note on N2665: Author: EES baseado na temperatura e pressão fornecidas
Note on N2666: Author: EES baseado na temperatura e pressão fornecidas
Note on N2667: Author: EES baseado na temperatura e pressão fornecidas
Note on N2668: Author: EES baseado na temperatura e pressão fornecidas
Note on N2669: Author: EES baseado na temperatura e pressão fornecidas
Note on N2670: Author: EES baseado na temperatura e pressão fornecidas
Note on N2671: Author: EES baseado na temperatura e pressão fornecidas
Note on N2672: Author: EES baseado na temperatura e pressão fornecidas
Note on N2673: Author: EES baseado na temperatura e pressão fornecidas
Note on N2674: Author: EES baseado na temperatura e pressão fornecidas
Note on N2675: Author: EES baseado na temperatura e pressão fornecidas
Note on N2676: Author: EES baseado na temperatura e pressão fornecidas
Note on N2677: Author: EES baseado na temperatura e pressão fornecidas
Note on N2678: Author: EES baseado na temperatura e pressão fornecidas
Note on N2679: Author: EES baseado na temperatura e pressão fornecidas
Note on N2680: Author: EES baseado na temperatura e pressão fornecidas
Note on N2681: Author: EES baseado na temperatura e pressão fornecidas
Note on N2682: Author: EES baseado na temperatura e pressão fornecidas
Note on N2683: Author: EES baseado na temperatura e pressão fornecidas
Note on N2684: Author: EES baseado na temperatura e pressão fornecidas
Note on N2685: Author: EES baseado na temperatura e pressão fornecidas
Note on N2686: Author: EES baseado na temperatura e pressão fornecidas
Note on N2687: Author: EES baseado na temperatura e pressão fornecidas
Note on N2688: Author: EES baseado na temperatura e pressão fornecidas
Note on N2689: Author: EES baseado na temperatura e pressão fornecidas
Note on N2690: Author: EES baseado na temperatura e pressão fornecidas
Note on N2691: Author: EES baseado na temperatura e pressão fornecidas
Note on N2692: Author: EES baseado na temperatura e pressão fornecidas
Note on N2693: Author: EES baseado na temperatura e pressão fornecidas
Note on N2694: Author: EES baseado na temperatura e pressão fornecidas
Note on N2695: Author: EES baseado na temperatura e pressão fornecidas
Note on N2696: Author: EES baseado na temperatura e pressão fornecidas
Note on N2697: Author: EES baseado na temperatura e pressão fornecidas
Note on N2698: Author: EES baseado na temperatura e pressão fornecidas
Note on N2699: Author: EES baseado na temperatura e pressão fornecidas
Note on N2700: Author: EES baseado na temperatura e pressão fornecidas
Note on N2701: Author: EES baseado na temperatura e pressão fornecidas
Note on N2702: Author: EES baseado na temperatura e pressão fornecidas
Note on N2703: Author: EES baseado na temperatura e pressão fornecidas
Note on N2704: Author: EES baseado na temperatura e pressão fornecidas
Note on N2705: Author: EES baseado na temperatura e pressão fornecidas
Note on N2706: Author: EES baseado na temperatura e pressão fornecidas
Note on N2707: Author: EES baseado na temperatura e pressão fornecidas
Note on N2708: Author: EES baseado na temperatura e pressão fornecidas
Note on N2709: Author: EES baseado na temperatura e pressão fornecidas
Note on N2710: Author: EES baseado na temperatura e pressão fornecidas
Note on N2711: Author: EES baseado na temperatura e pressão fornecidas
Note on N2712: Author: EES baseado na temperatura e pressão fornecidas
Note on N2713: Author: EES baseado na temperatura e pressão fornecidas
Note on N2714: Author: EES baseado na temperatura e pressão fornecidas
Note on N2715: Author: EES baseado na temperatura e pressão fornecidas
Note on N2716: Author: EES baseado na temperatura e pressão fornecidas
Note on N2717: Author: EES baseado na temperatura e pressão fornecidas
Note on N2718: Author: EES baseado na temperatura e pressão fornecidas
Note on N2719: Author: EES baseado na temperatura e pressão fornecidas
Note on N2720: Author: EES baseado na temperatura e pressão fornecidas
Note on N2721: Author: EES baseado na temperatura e pressão fornecidas
Note on N2722: Author: EES baseado na temperatura e pressão fornecidas
Note on N2723: Author: EES baseado na temperatura e pressão fornecidas
Note on N2724: Author: EES baseado na temperatura e pressão fornecidas
Note on N2725: Author: EES baseado na temperatura e pressão fornecidas
Note on N2726: Author: EES baseado na temperatura e pressão fornecidas
Note on N2727: Author: EES baseado na temperatura e pressão fornecidas
Note on N2728: Author: EES baseado na temperatura e pressão fornecidas
Note on N2729: Author: EES baseado na temperatura e pressão fornecidas
Note on N2730: Author: EES baseado na temperatura e pressão fornecidas
Note on N2731: Author: EES baseado na temperatura e pressão fornecidas
Note on N2732: Author: EES baseado na temperatura e pressão fornecidas
Note on N2733: Author: EES baseado na temperatura e pressão fornecidas
Note on N2734: Author: EES baseado na temperatura e pressão fornecidas
Note on N2735: Author: EES baseado na temperatura e pressão fornecidas
Note on N2736: Author: EES baseado na temperatura e pressão fornecidas
Note on N2737: Author: EES baseado na temperatura e pressão fornecidas
Note on N2738: Author: EES baseado na temperatura e pressão fornecidas
Note on N2739: Author: EES baseado na temperatura e pressão fornecidas
Note on N2740: Author: EES baseado na temperatura e pressão fornecidas
Note on N2741: Author: EES baseado na temperatura e pressão fornecidas
Note on N2742: Author: EES baseado na temperatura e pressão fornecidas
Note on N2743: Author: EES baseado na temperatura e pressão fornecidas
Note on N2744: Author: EES baseado na temperatura e pressão fornecidas
Note on N2745: Author: EES baseado na temperatura e pressão fornecidas
Note on N2746: Author: EES baseado na temperatura e pressão fornecidas
Note on N2747: Author: EES baseado na temperatura e pressão fornecidas
Note on N2748: Author: EES baseado na temperatura e pressão fornecidas
Note on N2749: Author: EES baseado na temperatura e pressão fornecidas
Note on N2750: Author: EES baseado na temperatura e pressão fornecidas
Note on N2751: Author: EES baseado na temperatura e pressão fornecidas
Note on N2752: Author: EES baseado na temperatura e pressão fornecidas
Note on N2753: Author: EES baseado na temperatura e pressão fornecidas
Note on N2754: Author: EES baseado na temperatura e pressão fornecidas
Note on N2755: Author: EES baseado na temperatura e pressão fornecidas
Note on N2756: Author: EES baseado na temperatura e pressão fornecidas
Note on N2757: Author: EES baseado na temperatura e pressão fornecidas
Note on N2758: Author: EES baseado na temperatura e pressão fornecidas
Note on N2759: Author: EES baseado na temperatura e pressão fornecidas
Note on N2760: Author: EES baseado na temperatura e pressão fornecidas
Note on N2761: Author: EES baseado na temperatura e pressão fornecidas
Note on N2762: Author: EES baseado na temperatura e pressão fornecidas
Note on N2763: Author: EES baseado na temperatura e pressão fornecidas
Note on N2764: Author: EES baseado na temperatura e pressão fornecidas
Note on N2765: Author: EES baseado na temperatura e pressão fornecidas
Note on N2766: Author: EES baseado na temperatura e pressão fornecidas
Note on N2767: Author: EES baseado na temperatura e pressão fornecidas
Note on N2768: Author: EES baseado na temperatura e pressão fornecidas
Note on N2769: Author: EES baseado na temperatura e pressão fornecidas
Note on N2770: Author: EES baseado na temperatura e pressão fornecidas
Note on N2771: Author: EES baseado na temperatura e pressão fornecidas
Note on N2772: Author: EES baseado na temperatura e pressão fornecidas
Note on N2773: Author: EES baseado na temperatura e pressão fornecidas
Note on N2774: Author: EES baseado na temperatura e pressão fornecidas
Note on N2775: Author: EES baseado na temperatura e pressão fornecidas
Note on N2776: Author: EES baseado na temperatura e pressão fornecidas
Note on N2777: Author: EES baseado na temperatura e pressão fornecidas
Note on N2778: Author: EES baseado na temperatura e pressão fornecidas
Note on N2779: Author: EES baseado na temperatura e pressão fornecidas
Note on N2780: Author: EES baseado na temperatura e pressão fornecidas
Note on N2781: Author: EES baseado na temperatura e pressão fornecidas
Note on N2782: Author: EES baseado na temperatura e pressão fornecidas
Note on N2783: Author: EES baseado na temperatura e pressão fornecidas
Note on N2784: Author: EES baseado na temperatura e pressão fornecidas
Note on N2785: Author: EES baseado na temperatura e pressão fornecidas
Note on N2786: Author: EES baseado na temperatura e pressão fornecidas
Note on N2787: Author: EES baseado na temperatura e pressão fornecidas
Note on N2788: Author: EES baseado na temperatura e pressão fornecidas
Note on N2789: Author: EES baseado na temperatura e pressão fornecidas
Note on N2790: Author: EES baseado na temperatura e pressão fornecidas
Note on N2791: Author: EES baseado na temperatura e pressão fornecidas
Note on N2792: Author: EES baseado na temperatura e pressão fornecidas
Note on N2793: Author: EES baseado na temperatura e pressão fornecidas
Note on N2794: Author: EES baseado na temperatura e pressão fornecidas
Note on N2795: Author: EES baseado na temperatura e pressão fornecidas
Note on N2796: Author: EES baseado na temperatura e pressão fornecidas
Note on N2797: Author: EES baseado na temperatura e pressão fornecidas
Note on N2798: Author: EES baseado na temperatura e pressão fornecidas
Note on N2799: Author: EES baseado na temperatura e pressão fornecidas
Note on N2800: Author: EES baseado na temperatura e pressão fornecidas
Note on N2801: Author: EES baseado na temperatura e pressão fornecidas
Note on N2802: Author: EES baseado na temperatura e pressão fornecidas
Note on N2803: Author: EES baseado na temperatura e pressão fornecidas
Note on N2804: Author: EES baseado na temperatura e pressão fornecidas
Note on N2805: Author: EES baseado na temperatura e pressão fornecidas
Note on N2806: Author: EES baseado na temperatura e pressão fornecidas
Note on N2807: Author: EES baseado na temperatura e pressão fornecidas
Note on N2808: Author: EES baseado na temperatura e pressão fornecidas
Note on N2809: Author: EES baseado na temperatura e pressão fornecidas
Note on N2810: Author: EES baseado na temperatura e pressão fornecidas
Note on N2811: Author: EES baseado na temperatura e pressão fornecidas
Note on N2812: Author: EES baseado na temperatura e pressão fornecidas
Note on N2813: Author: EES baseado na temperatura e pressão fornecidas
Note on N2814: Author: EES baseado na temperatura e pressão fornecidas
Note on N2815: Author: EES baseado na temperatura e pressão fornecidas
Note on N2816: Author: EES baseado na temperatura e pressão fornecidas
Note on N2817: Author: EES baseado na temperatura e pressão fornecidas
Note on N2818: Author: EES baseado na temperatura e pressão fornecidas
Note on N2819: Author: EES baseado na temperatura e pressão fornecidas
Note on N2820: Author: EES baseado na temperatura e pressão fornecidas
Note on N2821: Author: EES baseado na temperatura e pressão fornecidas
Note on N2822: Author: EES baseado na temperatura e pressão fornecidas
Note on N2823: Author: EES baseado na temperatura e pressão fornecidas
Note on N2824: Author: EES baseado na temperatura e pressão fornecidas
Note on N2825: Author: EES baseado na temperatura e pressão fornecidas
Note on N2826: Author: EES baseado na temperatura e pressão fornecidas
Note on N2827: Author: EES baseado na temperatura e pressão fornecidas
Note on N2828: Author: EES baseado na temperatura e pressão fornecidas
Note on N2829: Author: EES baseado na temperatura e pressão fornecidas
Note on N2830: Author: EES baseado na temperatura e pressão fornecidas
Note on N2831: Author: EES baseado na temperatura e pressão fornecidas
Note on N2832: Author: EES baseado na temperatura e pressão fornecidas
Note on N2833: Author: EES baseado na temperatura e pressão fornecidas
Note on N2834: Author: EES baseado na temperatura e pressão fornecidas
Note on N2835: Author: EES baseado na temperatura e pressão fornecidas
Note on N2836: Author: EES
Note on P2836: Author: ESS
Note on Q2836: Author: Autor did not provided the interfacial tension between Nitrogen and water. For this study, it was used the value provided in Bhatnagar (1919)
Note on N2837: Author: EES
Note on P2837: Author: ESS
Note on Q2837: Author: Autor did not provided the interfacial tension between Nitrogen and water. For this study, it was used the value provided in Bhatnagar (1919)
Note on N2838: Author: EES
Note on P2838: Author: ESS
Note on Q2838: Author: Autor did not provided the interfacial tension between Nitrogen and water. For this study, it was used the value provided in Bhatnagar (1919)
Note on N2839: Author: EES
Note on P2839: Author: ESS
Note on Q2839: Author: Autor did not provided the interfacial tension between Nitrogen and water. For this study, it was used the value provided in Bhatnagar (1919)
Note on N2840: Author: EES
Note on P2840: Author: ESS
Note on Q2840: Author: Autor did not provided the interfacial tension between Nitrogen and water. For this study, it was used the value provided in Bhatnagar (1919)
Note on N2841: Author: EES
Note on P2841: Author: ESS
Note on Q2841: Author: Autor did not provided the interfacial tension between Nitrogen and water. For this study, it was used the value provided in Bhatnagar (1919)
Note on N2842: Author: EES
Note on P2842: Author: ESS
Note on Q2842: Author: Autor did not provided the interfacial tension between Nitrogen and water. For this study, it was used the value provided in Bhatnagar (1919)
Note on N2843: Author: EES
Note on P2843: Author: ESS
Note on Q2843: Author: Autor did not provided the interfacial tension between Nitrogen and water. For this study, it was used the value provided in Bhatnagar (1919)
Note on N2844: Author: EES
Note on P2844: Author: ESS
Note on Q2844: Author: Autor did not provided the interfacial tension between Nitrogen and water. For this study, it was used the value provided in Bhatnagar (1919)
Note on N2845: Author: EES
Note on P2845: Author: ESS
Note on Q2845: Author: Autor did not provided the interfacial tension between Nitrogen and water. For this study, it was used the value provided in Bhatnagar (1919)
Note on N2846: Author: EES
Note on P2846: Author: ESS
Note on Q2846: Author: Autor did not provided the interfacial tension between Nitrogen and water. For this study, it was used the value provided in Bhatnagar (1919)
Note on N2847: Author: EES
Note on P2847: Author: ESS
Note on Q2847: Author: Autor did not provided the interfacial tension between Nitrogen and water. For this study, it was used the value provided in Bhatnagar (1919)
Note on N2848: Author: EES
Note on P2848: Author: ESS
Note on Q2848: Author: Autor did not provided the interfacial tension between Nitrogen and water. For this study, it was used the value provided in Bhatnagar (1919)
Note on N2849: Author: EES
Note on P2849: Author: ESS
Note on Q2849: Author: Autor did not provided the interfacial tension between Nitrogen and water. For this study, it was used the value provided in Bhatnagar (1919)
Note on N2850: Author: EES
Note on P2850: Author: ESS
Note on Q2850: Author: Autor did not provided the interfacial tension between Nitrogen and water. For this study, it was used the value provided in Bhatnagar (1919)
Note on N2851: Author: EES
Note on P2851: Author: ESS
Note on Q2851: Author: Autor did not provided the interfacial tension between Nitrogen and water. For this study, it was used the value provided in Bhatnagar (1919)
Note on N2852: Author: EES
Note on P2852: Author: ESS
Note on Q2852: Author: Autor did not provided the interfacial tension between Nitrogen and water. For this study, it was used the value provided in Bhatnagar (1919)
Note on N2853: Author: EES
Note on P2853: Author: ESS
Note on Q2853: Author: Autor did not provided the interfacial tension between Nitrogen and water. For this study, it was used the value provided in Bhatnagar (1919)
Note on N2854: Author: EES
Note on P2854: Author: ESS
Note on Q2854: Author: Autor did not provided the interfacial tension between Nitrogen and water. For this study, it was used the value provided in Bhatnagar (1919)
Note on N2855: Author: EES
Note on P2855: Author: ESS
Note on Q2855: Author: Autor did not provided the interfacial tension between Nitrogen and water. For this study, it was used the value provided in Bhatnagar (1919)
Note on N2856: Author: EES
Note on P2856: Author: ESS
Note on Q2856: Author: Autor did not provided the interfacial tension between Nitrogen and water. For this study, it was used the value provided in Bhatnagar (1919)
Note on N2857: Author: EES
Note on P2857: Author: ESS
Note on Q2857: Author: Autor did not provided the interfacial tension between Nitrogen and water. For this study, it was used the value provided in Bhatnagar (1919)
Note on N2858: Author: EES
Note on P2858: Author: ESS
Note on Q2858: Author: Autor did not provided the interfacial tension between Nitrogen and water. For this study, it was used the value provided in Bhatnagar (1919)
Note on N2859: Author: EES
Note on P2859: Author: ESS
Note on Q2859: Author: Autor did not provided the interfacial tension between Nitrogen and water. For this study, it was used the value provided in Bhatnagar (1919)
Note on N2860: Author: EES
Note on P2860: Author: ESS
Note on Q2860: Author: Autor did not provided the interfacial tension between Nitrogen and water. For this study, it was used the value provided in Bhatnagar (1919)
Note on N2861: Author: EES
Note on P2861: Author: ESS
Note on Q2861: Author: Autor did not provided the interfacial tension between Nitrogen and water. For this study, it was used the value provided in Bhatnagar (1919)
Note on N2862: Author: EES
Note on P2862: Author: ESS
Note on Q2862: Author: Autor did not provided the interfacial tension between Nitrogen and water. For this study, it was used the value provided in Bhatnagar (1919)
Note on N2863: Author: EES
Note on P2863: Author: ESS
Note on Q2863: Author: Autor did not provided the interfacial tension between Nitrogen and water. For this study, it was used the value provided in Bhatnagar (1919)
Note on N2864: Author: EES
Note on P2864: Author: ESS
Note on Q2864: Author: Autor did not provided the interfacial tension between Nitrogen and water. For this study, it was used the value provided in Bhatnagar (1919)
Note on N2865: Author: EES
Note on P2865: Author: ESS
Note on Q2865: Author: Autor did not provided the interfacial tension between Nitrogen and water. For this study, it was used the value provided in Bhatnagar (1919)
Note on N2866: Author: EES
Note on P2866: Author: ESS
Note on Q2866: Author: Autor did not provided the interfacial tension between Nitrogen and water. For this study, it was used the value provided in Bhatnagar (1919)
Note on N2867: Author: EES
Note on P2867: Author: ESS
Note on Q2867: Author: Autor did not provided the interfacial tension between Nitrogen and water. For this study, it was used the value provided in Bhatnagar (1919)
Note on N2868: Author: EES
Note on P2868: Author: ESS
Note on Q2868: Author: Autor did not provided the interfacial tension between Nitrogen and water. For this study, it was used the value provided in Bhatnagar (1919)
Note on N2869: Author: EES
Note on P2869: Author: ESS
Note on Q2869: Author: Autor did not provided the interfacial tension between Nitrogen and water. For this study, it was used the value provided in Bhatnagar (1919)
Note on N2870: Author: EES
Note on P2870: Author: ESS
Note on Q2870: Author: Autor did not provided the interfacial tension between Nitrogen and water. For this study, it was used the value provided in Bhatnagar (1919)
Note on N2871: Author: EES
Note on P2871: Author: ESS
Note on Q2871: Author: Autor did not provided the interfacial tension between Nitrogen and water. For this study, it was used the value provided in Bhatnagar (1919)
Note on N2872: Author: EES
Note on P2872: Author: ESS
Note on Q2872: Author: Autor did not provided the interfacial tension between Nitrogen and water. For this study, it was used the value provided in Bhatnagar (1919)
Note on N2873: Author: EES
Note on P2873: Author: ESS
Note on Q2873: Author: Autor did not provided the interfacial tension between Nitrogen and water. For this study, it was used the value provided in Bhatnagar (1919)
Note on N2874: Author: EES
Note on P2874: Author: ESS
Note on Q2874: Author: Autor did not provided the interfacial tension between Nitrogen and water. For this study, it was used the value provided in Bhatnagar (1919)
Note on N2875: Author: EES
Note on P2875: Author: ESS
Note on Q2875: Author: Autor did not provided the interfacial tension between Nitrogen and water. For this study, it was used the value provided in Bhatnagar (1919)
Note on N2876: Author: EES
Note on P2876: Author: ESS
Note on Q2876: Author: Autor did not provided the interfacial tension between Nitrogen and water. For this study, it was used the value provided in Bhatnagar (1919)
Note on N2877: Author: EES
Note on P2877: Author: ESS
Note on Q2877: Author: Autor did not provided the interfacial tension between Nitrogen and water. For this study, it was used the value provided in Bhatnagar (1919)
Note on N2878: Author: EES
Note on P2878: Author: ESS
Note on Q2878: Author: Autor did not provided the interfacial tension between Nitrogen and water. For this study, it was used the value provided in Bhatnagar (1919)
Note on N2879: Author: EES
Note on P2879: Author: ESS
Note on Q2879: Author: Autor did not provided the interfacial tension between Nitrogen and water. For this study, it was used the value provided in Bhatnagar (1919)
Note on N2880: Author: EES
Note on P2880: Author: ESS
Note on Q2880: Author: Autor did not provided the interfacial tension between Nitrogen and water. For this study, it was used the value provided in Bhatnagar (1919)
Note on N2881: Author: EES
Note on P2881: Author: ESS
Note on Q2881: Author: Autor did not provided the interfacial tension between Nitrogen and water. For this study, it was used the value provided in Bhatnagar (1919)
Note on N2882: Author: EES
Note on P2882: Author: ESS
Note on Q2882: Author: Autor did not provided the interfacial tension between Nitrogen and water. For this study, it was used the value provided in Bhatnagar (1919)
Note on N2883: Author: EES
Note on P2883: Author: ESS
Note on Q2883: Author: Autor did not provided the interfacial tension between Nitrogen and water. For this study, it was used the value provided in Bhatnagar (1919)
Note on N2884: Author: EES
Note on P2884: Author: ESS
Note on Q2884: Author: Autor did not provided the interfacial tension between Nitrogen and water. For this study, it was used the value provided in Bhatnagar (1919)
Note on N2885: Author: EES
Note on P2885: Author: ESS
Note on Q2885: Author: Autor did not provided the interfacial tension between Nitrogen and water. For this study, it was used the value provided in Bhatnagar (1919)
Note on N2886: Author: EES
Note on P2886: Author: ESS
Note on Q2886: Author: Autor did not provided the interfacial tension between Nitrogen and water. For this study, it was used the value provided in Bhatnagar (1919)
Note on N2887: Author: EES
Note on P2887: Author: ESS
Note on Q2887: Author: Autor did not provided the interfacial tension between Nitrogen and water. For this study, it was used the value provided in Bhatnagar (1919)
Note on N2888: Author: EES
Note on P2888: Author: ESS
Note on Q2888: Author: Autor did not provided the interfacial tension between Nitrogen and water. For this study, it was used the value provided in Bhatnagar (1919)
Note on N2889: Author: EES
Note on P2889: Author: ESS
Note on Q2889: Author: Autor did not provided the interfacial tension between Nitrogen and water. For this study, it was used the value provided in Bhatnagar (1919)
Note on N2890: Author: EES
Note on P2890: Author: ESS
Note on Q2890: Author: Autor did not provided the interfacial tension between Nitrogen and water. For this study, it was used the value provided in Bhatnagar (1919)
Note on N2891: Author: EES
Note on P2891: Author: ESS
Note on Q2891: Author: Autor did not provided the interfacial tension between Nitrogen and water. For this study, it was used the value provided in Bhatnagar (1919)
Note on N2892: Author: EES
Note on P2892: Author: ESS
Note on Q2892: Author: Autor did not provided the interfacial tension between Nitrogen and water. For this study, it was used the value provided in Bhatnagar (1919)
Note on N2893: Author: EES
Note on P2893: Author: ESS
Note on Q2893: Author: Autor did not provided the interfacial tension between Nitrogen and water. For this study, it was used the value provided in Bhatnagar (1919)
Note on N2894: Author: EES
Note on P2894: Author: ESS
Note on Q2894: Author: Autor did not provided the interfacial tension between Nitrogen and water. For this study, it was used the value provided in Bhatnagar (1919)
Note on N2895: Author: EES
Note on P2895: Author: ESS
Note on Q2895: Author: Autor did not provided the interfacial tension between Nitrogen and water. For this study, it was used the value provided in Bhatnagar (1919)
Note on N2896: Author: EES
Note on P2896: Author: ESS
Note on Q2896: Author: Autor did not provided the interfacial tension between Nitrogen and water. For this study, it was used the value provided in Bhatnagar (1919)
Note on N2897: Author: EES
Note on P2897: Author: ESS
Note on Q2897: Author: Autor did not provided the interfacial tension between Nitrogen and water. For this study, it was used the value provided in Bhatnagar (1919)
Note on N2898: Author: EES
Note on P2898: Author: ESS
Note on Q2898: Author: Autor did not provided the interfacial tension between Nitrogen and water. For this study, it was used the value provided in Bhatnagar (1919)
Note on N2899: Author: EES
Note on P2899: Author: ESS
Note on Q2899: Author: Autor did not provided the interfacial tension between Nitrogen and water. For this study, it was used the value provided in Bhatnagar (1919)
Note on N2900: Author: EES
Note on P2900: Author: ESS
Note on Q2900: Author: Autor did not provided the interfacial tension between Nitrogen and water. For this study, it was used the value provided in Bhatnagar (1919)
Note on N2901: Author: EES
Note on P2901: Author: ESS
Note on Q2901: Author: Autor did not provided the interfacial tension between Nitrogen and water. For this study, it was used the value provided in Bhatnagar (1919)
Note on N2902: Author: EES
Note on P2902: Author: ESS
Note on Q2902: Author: Autor did not provided the interfacial tension between Nitrogen and water. For this study, it was used the value provided in Bhatnagar (1919)
Note on N2903: Author: EES
Note on P2903: Author: ESS
Note on Q2903: Author: Autor did not provided the interfacial tension between Nitrogen and water. For this study, it was used the value provided in Bhatnagar (1919)
Note on N2904: Author: EES
Note on P2904: Author: ESS
Note on Q2904: Author: Autor did not provided the interfacial tension between Nitrogen and water. For this study, it was used the value provided in Bhatnagar (1919)
Note on N2905: Author: EES
Note on P2905: Author: ESS
Note on Q2905: Author: Autor did not provided the interfacial tension between Nitrogen and water. For this study, it was used the value provided in Bhatnagar (1919)
Note on N2906: Author: EES
Note on P2906: Author: ESS
Note on Q2906: Author: Autor did not provided the interfacial tension between Nitrogen and water. For this study, it was used the value provided in Bhatnagar (1919)
Note on N2907: Author: EES
Note on P2907: Author: ESS
Note on Q2907: Author: Autor did not provided the interfacial tension between Nitrogen and water. For this study, it was used the value provided in Bhatnagar (1919)
Note on N2908: Author: EES
Note on P2908: Author: ESS
Note on Q2908: Author: Autor did not provided the interfacial tension between Nitrogen and water. For this study, it was used the value provided in Bhatnagar (1919)
Note on N2909: Author: EES
Note on P2909: Author: ESS
Note on Q2909: Author: Autor did not provided the interfacial tension between Nitrogen and water. For this study, it was used the value provided in Bhatnagar (1919)
Note on N2910: Author: EES
Note on P2910: Author: ESS
Note on Q2910: Author: Autor did not provided the interfacial tension between Nitrogen and water. For this study, it was used the value provided in Bhatnagar (1919)
Note on N2911: Author: EES
Note on P2911: Author: ESS
Note on Q2911: Author: Autor did not provided the interfacial tension between Nitrogen and water. For this study, it was used the value provided in Bhatnagar (1919)
Note on N2912: Author: EES
Note on P2912: Author: ESS
Note on Q2912: Author: Autor did not provided the interfacial tension between Nitrogen and water. For this study, it was used the value provided in Bhatnagar (1919)
Note on N2913: Author: EES
Note on P2913: Author: ESS
Note on Q2913: Author: Autor did not provided the interfacial tension between Nitrogen and water. For this study, it was used the value provided in Bhatnagar (1919)
Note on N2914: Author: EES
Note on P2914: Author: ESS
Note on Q2914: Author: Autor did not provided the interfacial tension between Nitrogen and water. For this study, it was used the value provided in Bhatnagar (1919)
Note on N2915: Author: EES
Note on P2915: Author: ESS
Note on Q2915: Author: Autor did not provided the interfacial tension between Nitrogen and water. For this study, it was used the value provided in Bhatnagar (1919)
Note on N2916: Author: EES
Note on P2916: Author: ESS
Note on Q2916: Author: Autor did not provided the interfacial tension between Nitrogen and water. For this study, it was used the value provided in Bhatnagar (1919)
Note on N2917: Author: EES
Note on P2917: Author: ESS
Note on Q2917: Author: Autor did not provided the interfacial tension between Nitrogen and water. For this study, it was used the value provided in Bhatnagar (1919)
Note on N2918: Author: EES
Note on P2918: Author: ESS
Note on Q2918: Author: Autor did not provided the interfacial tension between Nitrogen and water. For this study, it was used the value provided in Bhatnagar (1919)
Note on N2919: Author: EES
Note on P2919: Author: ESS
Note on Q2919: Author: Autor did not provided the interfacial tension between Nitrogen and water. For this study, it was used the value provided in Bhatnagar (1919)
Note on N2920: Author: EES
Note on P2920: Author: ESS
Note on Q2920: Author: Autor did not provided the interfacial tension between Nitrogen and water. For this study, it was used the value provided in Bhatnagar (1919)
Note on N2921: Author: EES
Note on P2921: Author: ESS
Note on Q2921: Author: Autor did not provided the interfacial tension between Nitrogen and water. For this study, it was used the value provided in Bhatnagar (1919)
Note on N2922: Author: EES
Note on P2922: Author: ESS
Note on Q2922: Author: Autor did not provided the interfacial tension between Nitrogen and water. For this study, it was used the value provided in Bhatnagar (1919)
Note on N2923: Author: EES
Note on P2923: Author: ESS
Note on Q2923: Author: Autor did not provided the interfacial tension between Nitrogen and water. For this study, it was used the value provided in Bhatnagar (1919)
Note on N2924: Author: EES
Note on P2924: Author: ESS
Note on Q2924: Author: Autor did not provided the interfacial tension between Nitrogen and water. For this study, it was used the value provided in Bhatnagar (1919)
Note on N2925: Author: EES
Note on P2925: Author: ESS
Note on Q2925: Author: Autor did not provided the interfacial tension between Nitrogen and water. For this study, it was used the value provided in Bhatnagar (1919)
Note on N2926: Author: EES
Note on P2926: Author: ESS
Note on Q2926: Author: Autor did not provided the interfacial tension between Nitrogen and water. For this study, it was used the value provided in Bhatnagar (1919)
Note on N2927: Author: EES
Note on P2927: Author: ESS
Note on Q2927: Author: Autor did not provided the interfacial tension between Nitrogen and water. For this study, it was used the value provided in Bhatnagar (1919)
Note on N2928: Author: EES
Note on P2928: Author: ESS
Note on Q2928: Author: Autor did not provided the interfacial tension between Nitrogen and water. For this study, it was used the value provided in Bhatnagar (1919)
Note on N2929: Author: EES
Note on P2929: Author: ESS
Note on Q2929: Author: Autor did not provided the interfacial tension between Nitrogen and water. For this study, it was used the value provided in Bhatnagar (1919)
Note on N2930: Author: EES
Note on P2930: Author: ESS
Note on Q2930: Author: Autor did not provided the interfacial tension between Nitrogen and water. For this study, it was used the value provided in Bhatnagar (1919)
Note on N2931: Author: EES
Note on P2931: Author: ESS
Note on Q2931: Author: Autor did not provided the interfacial tension between Nitrogen and water. For this study, it was used the value provided in Bhatnagar (1919)
Note on N2932: Author: EES
Note on P2932: Author: ESS
Note on Q2932: Author: Autor did not provided the interfacial tension between Nitrogen and water. For this study, it was used the value provided in Bhatnagar (1919)
Note on N2933: Author: EES
Note on P2933: Author: ESS
Note on Q2933: Author: Autor did not provided the interfacial tension between Nitrogen and water. For this study, it was used the value provided in Bhatnagar (1919)
Note on N2934: Author: EES
Note on P2934: Author: ESS
Note on Q2934: Author: Autor did not provided the interfacial tension between Nitrogen and water. For this study, it was used the value provided in Bhatnagar (1919)
Note on N2935: Author: EES
Note on P2935: Author: ESS
Note on Q2935: Author: Autor did not provided the interfacial tension between Nitrogen and water. For this study, it was used the value provided in Bhatnagar (1919)
Note on N2936: Author: EES
Note on P2936: Author: ESS
Note on Q2936: Author: Autor did not provided the interfacial tension between Nitrogen and water. For this study, it was used the value provided in Bhatnagar (1919)
Note on N2937: Author: EES
Note on P2937: Author: ESS
Note on Q2937: Author: Autor did not provided the interfacial tension between Nitrogen and water. For this study, it was used the value provided in Bhatnagar (1919)
Note on N2938: Author: EES
Note on P2938: Author: ESS
Note on Q2938: Author: Autor did not provided the interfacial tension between Nitrogen and water. For this study, it was used the value provided in Bhatnagar (1919)
Note on N2939: Author: EES
Note on P2939: Author: ESS
Note on Q2939: Author: Autor did not provided the interfacial tension between Nitrogen and water. For this study, it was used the value provided in Bhatnagar (1919)
Note on N2940: Author: EES
Note on P2940: Author: ESS
Note on Q2940: Author: Autor did not provided the interfacial tension between Nitrogen and water. For this study, it was used the value provided in Bhatnagar (1919)
Note on N2941: Author: EES
Note on P2941: Author: ESS
Note on Q2941: Author: Autor did not provided the interfacial tension between Nitrogen and water. For this study, it was used the value provided in Bhatnagar (1919)
Note on N2942: Author: EES
Note on P2942: Author: ESS
Note on Q2942: Author: Autor did not provided the interfacial tension between Nitrogen and water. For this study, it was used the value provided in Bhatnagar (1919)
Note on N2943: Author: EES
Note on P2943: Author: ESS
Note on Q2943: Author: Autor did not provided the interfacial tension between Nitrogen and water. For this study, it was used the value provided in Bhatnagar (1919)
Note on N2944: Author: EES
Note on P2944: Author: ESS
Note on Q2944: Author: Autor did not provided the interfacial tension between Nitrogen and water. For this study, it was used the value provided in Bhatnagar (1919)
Note on N2945: Author: EES
Note on P2945: Author: ESS
Note on Q2945: Author: Autor did not provided the interfacial tension between Nitrogen and water. For this study, it was used the value provided in Bhatnagar (1919)
Note on N2946: Author: EES
Note on P2946: Author: ESS
Note on Q2946: Author: Autor did not provided the interfacial tension between Nitrogen and water. For this study, it was used the value provided in Bhatnagar (1919)
Note on N2947: Author: EES
Note on P2947: Author: ESS
Note on Q2947: Author: Autor did not provided the interfacial tension between Nitrogen and water. For this study, it was used the value provided in Bhatnagar (1919)
Note on N2948: Author: EES
Note on P2948: Author: ESS
Note on Q2948: Author: Autor did not provided the interfacial tension between Nitrogen and water. For this study, it was used the value provided in Bhatnagar (1919)
Note on N2949: Author: EES
Note on P2949: Author: ESS
Note on Q2949: Author: Autor did not provided the interfacial tension between Nitrogen and water. For this study, it was used the value provided in Bhatnagar (1919)
Note on N2950: Author: EES
Note on P2950: Author: ESS
Note on Q2950: Author: Autor did not provided the interfacial tension between Nitrogen and water. For this study, it was used the value provided in Bhatnagar (1919)
Note on N2951: Author: EES
Note on P2951: Author: ESS
Note on Q2951: Author: Autor did not provided the interfacial tension between Nitrogen and water. For this study, it was used the value provided in Bhatnagar (1919)
Note on N2952: Author: EES
Note on P2952: Author: ESS
Note on Q2952: Author: Autor did not provided the interfacial tension between Nitrogen and water. For this study, it was used the value provided in Bhatnagar (1919)
Note on N2953: Author: EES
Note on P2953: Author: ESS
Note on Q2953: Author: Autor did not provided the interfacial tension between Nitrogen and water. For this study, it was used the value provided in Bhatnagar (1919)
Note on N2954: Author: EES
Note on P2954: Author: ESS
Note on Q2954: Author: Autor did not provided the interfacial tension between Nitrogen and water. For this study, it was used the value provided in Bhatnagar (1919)
Note on N2955: Author: EES
Note on P2955: Author: ESS
Note on Q2955: Author: Autor did not provided the interfacial tension between Nitrogen and water. For this study, it was used the value provided in Bhatnagar (1919)
Note on N2956: Author: EES
Note on P2956: Author: ESS
Note on Q2956: Author: Autor did not provided the interfacial tension between Nitrogen and water. For this study, it was used the value provided in Bhatnagar (1919)
Note on N2957: Author: EES
Note on P2957: Author: ESS
Note on Q2957: Author: Autor did not provided the interfacial tension between Nitrogen and water. For this study, it was used the value provided in Bhatnagar (1919)
Note on N2958: Author: EES
Note on P2958: Author: ESS
Note on Q2958: Author: Autor did not provided the interfacial tension between Nitrogen and water. For this study, it was used the value provided in Bhatnagar (1919)
Note on N2959: Author: EES
Note on P2959: Author: ESS
Note on Q2959: Author: Autor did not provided the interfacial tension between Nitrogen and water. For this study, it was used the value provided in Bhatnagar (1919)
Note on N2960: Author: EES
Note on P2960: Author: ESS
Note on Q2960: Author: Autor did not provided the interfacial tension between Nitrogen and water. For this study, it was used the value provided in Bhatnagar (1919)
Note on N2961: Author: EES
Note on P2961: Author: ESS
Note on Q2961: Author: Autor did not provided the interfacial tension between Nitrogen and water. For this study, it was used the value provided in Bhatnagar (1919)
Note on N2962: Author: EES
Note on P2962: Author: ESS
Note on Q2962: Author: Autor did not provided the interfacial tension between Nitrogen and water. For this study, it was used the value provided in Bhatnagar (1919)
Note on N2963: Author: EES
Note on P2963: Author: ESS
Note on Q2963: Author: Autor did not provided the interfacial tension between Nitrogen and water. For this study, it was used the value provided in Bhatnagar (1919)
Note on N2964: Author: EES
Note on P2964: Author: ESS
Note on Q2964: Author: Autor did not provided the interfacial tension between Nitrogen and water. For this study, it was used the value provided in Bhatnagar (1919)
Note on N2965: Author: EES
Note on P2965: Author: ESS
Note on Q2965: Author: Autor did not provided the interfacial tension between Nitrogen and water. For this study, it was used the value provided in Bhatnagar (1919)
Note on N2966: Author: EES
Note on P2966: Author: ESS
Note on Q2966: Author: Autor did not provided the interfacial tension between Nitrogen and water. For this study, it was used the value provided in Bhatnagar (1919)
Note on N2967: Author: EES
Note on P2967: Author: ESS
Note on Q2967: Author: Autor did not provided the interfacial tension between Nitrogen and water. For this study, it was used the value provided in Bhatnagar (1919)
Note on N2968: Author: EES
Note on P2968: Author: ESS
Note on Q2968: Author: Autor did not provided the interfacial tension between Nitrogen and water. For this study, it was used the value provided in Bhatnagar (1919)
Note on N2969: Author: EES
Note on P2969: Author: ESS
Note on Q2969: Author: Autor did not provided the interfacial tension between Nitrogen and water. For this study, it was used the value provided in Bhatnagar (1919)
Note on N2970: Author: EES
Note on P2970: Author: ESS
Note on Q2970: Author: Autor did not provided the interfacial tension between Nitrogen and water. For this study, it was used the value provided in Bhatnagar (1919)
Note on N2971: Author: EES
Note on P2971: Author: ESS
Note on Q2971: Author: Autor did not provided the interfacial tension between Nitrogen and water. For this study, it was used the value provided in Bhatnagar (1919)
Note on N2972: Author: EES
Note on P2972: Author: ESS
Note on Q2972: Author: Autor did not provided the interfacial tension between Nitrogen and water. For this study, it was used the value provided in Bhatnagar (1919)
Note on N2973: Author: EES
Note on P2973: Author: ESS
Note on Q2973: Author: Autor did not provided the interfacial tension between Nitrogen and water. For this study, it was used the value provided in Bhatnagar (1919)
Note on N2974: Author: EES
Note on P2974: Author: ESS
Note on Q2974: Author: Autor did not provided the interfacial tension between Nitrogen and water. For this study, it was used the value provided in Bhatnagar (1919)
Note on N2975: Author: EES
Note on P2975: Author: ESS
Note on Q2975: Author: Autor did not provided the interfacial tension between Nitrogen and water. For this study, it was used the value provided in Bhatnagar (1919)
Note on N2976: Author: EES
Note on P2976: Author: ESS
Note on Q2976: Author: Autor did not provided the interfacial tension between Nitrogen and water. For this study, it was used the value provided in Bhatnagar (1919)
Note on N2977: Author: EES
Note on P2977: Author: ESS
Note on Q2977: Author: Autor did not provided the interfacial tension between Nitrogen and water. For this study, it was used the value provided in Bhatnagar (1919)
Note on N2978: Author: EES
Note on P2978: Author: ESS
Note on Q2978: Author: Autor did not provided the interfacial tension between Nitrogen and water. For this study, it was used the value provided in Bhatnagar (1919)
Note on N2979: Author: EES
Note on P2979: Author: ESS
Note on Q2979: Author: Autor did not provided the interfacial tension between Nitrogen and water. For this study, it was used the value provided in Bhatnagar (1919)
Note on N2980: Author: EES
Note on P2980: Author: ESS
Note on Q2980: Author: Autor did not provided the interfacial tension between Nitrogen and water. For this study, it was used the value provided in Bhatnagar (1919)
Note on N2981: Author: EES
Note on P2981: Author: ESS
Note on Q2981: Author: Autor did not provided the interfacial tension between Nitrogen and water. For this study, it was used the value provided in Bhatnagar (1919)
Note on N2982: Author: EES
Note on P2982: Author: ESS
Note on Q2982: Author: Autor did not provided the interfacial tension between Nitrogen and water. For this study, it was used the value provided in Bhatnagar (1919)
Note on N2983: Author: EES
Note on P2983: Author: ESS
Note on Q2983: Author: Autor did not provided the interfacial tension between Nitrogen and water. For this study, it was used the value provided in Bhatnagar (1919)
Note on N2984: Author: EES
Note on P2984: Author: ESS
Note on Q2984: Author: Autor did not provided the interfacial tension between Nitrogen and water. For this study, it was used the value provided in Bhatnagar (1919)
Note on N2985: Author: EES
Note on P2985: Author: ESS
Note on Q2985: Author: Autor did not provided the interfacial tension between Nitrogen and water. For this study, it was used the value provided in Bhatnagar (1919)
Note on N2986: Author: EES
Note on P2986: Author: ESS
Note on Q2986: Author: Autor did not provided the interfacial tension between Nitrogen and water. For this study, it was used the value provided in Bhatnagar (1919)
Note on N2987: Author: EES
Note on P2987: Author: ESS
Note on Q2987: Author: Autor did not provided the interfacial tension between Nitrogen and water. For this study, it was used the value provided in Bhatnagar (1919)
Note on N2988: Author: EES
Note on P2988: Author: ESS
Note on Q2988: Author: Autor did not provided the interfacial tension between Nitrogen and water. For this study, it was used the value provided in Bhatnagar (1919)
Note on N2989: Author: EES
Note on P2989: Author: ESS
Note on Q2989: Author: Autor did not provided the interfacial tension between Nitrogen and water. For this study, it was used the value provided in Bhatnagar (1919)
Note on N2990: Author: EES
Note on P2990: Author: ESS
Note on Q2990: Author: Autor did not provided the interfacial tension between Nitrogen and water. For this study, it was used the value provided in Bhatnagar (1919)
Note on N2991: Author: EES
Note on P2991: Author: ESS
Note on Q2991: Author: Autor did not provided the interfacial tension between Nitrogen and water. For this study, it was used the value provided in Bhatnagar (1919)
Note on N2992: Author: EES
Note on P2992: Author: ESS
Note on Q2992: Author: Autor did not provided the interfacial tension between Nitrogen and water. For this study, it was used the value provided in Bhatnagar (1919)
Note on N2993: Author: EES
Note on P2993: Author: ESS
Note on Q2993: Author: Autor did not provided the interfacial tension between Nitrogen and water. For this study, it was used the value provided in Bhatnagar (1919)
Note on N2994: Author: EES
Note on P2994: Author: ESS
Note on Q2994: Author: Autor did not provided the interfacial tension between Nitrogen and water. For this study, it was used the value provided in Bhatnagar (1919)
Note on N2995: Author: EES
Note on P2995: Author: ESS
Note on Q2995: Author: Autor did not provided the interfacial tension between Nitrogen and water. For this study, it was used the value provided in Bhatnagar (1919)
Note on N2996: Author: EES
Note on P2996: Author: ESS
Note on Q2996: Author: Autor did not provided the interfacial tension between Nitrogen and water. For this study, it was used the value provided in Bhatnagar (1919)
Note on N2997: Author: EES
Note on P2997: Author: ESS
Note on Q2997: Author: Autor did not provided the interfacial tension between Nitrogen and water. For this study, it was used the value provided in Bhatnagar (1919)
Note on N2998: Author: EES
Note on P2998: Author: ESS
Note on Q2998: Author: Autor did not provided the interfacial tension between Nitrogen and water. For this study, it was used the value provided in Bhatnagar (1919)
Note on N2999: Author: EES
Note on P2999: Author: ESS
Note on Q2999: Author: Autor did not provided the interfacial tension between Nitrogen and water. For this study, it was used the value provided in Bhatnagar (1919)
Note on N3000: Author: EES
Note on P3000: Author: ESS
Note on Q3000: Author: Autor did not provided the interfacial tension between Nitrogen and water. For this study, it was used the value provided in Bhatnagar (1919)
Note on N3001: Author: EES
Note on P3001: Author: ESS
Note on Q3001: Author: Autor did not provided the interfacial tension between Nitrogen and water. For this study, it was used the value provided in Bhatnagar (1919)
Note on N3002: Author: EES
Note on P3002: Author: ESS
Note on Q3002: Author: Autor did not provided the interfacial tension between Nitrogen and water. For this study, it was used the value provided in Bhatnagar (1919)
Note on N3003: Author: EES
Note on P3003: Author: ESS
Note on Q3003: Author: Autor did not provided the interfacial tension between Nitrogen and water. For this study, it was used the value provided in Bhatnagar (1919)
Note on N3004: Author: EES
Note on P3004: Author: ESS
Note on Q3004: Author: Autor did not provided the interfacial tension between Nitrogen and water. For this study, it was used the value provided in Bhatnagar (1919)
Note on N3005: Author: EES
Note on P3005: Author: ESS
Note on Q3005: Author: Autor did not provided the interfacial tension between Nitrogen and water. For this study, it was used the value provided in Bhatnagar (1919)
Note on N3006: Author: EES
Note on P3006: Author: ESS
Note on Q3006: Author: Autor did not provided the interfacial tension between Nitrogen and water. For this study, it was used the value provided in Bhatnagar (1919)
Note on N3007: Author: EES
Note on P3007: Author: ESS
Note on Q3007: Author: Autor did not provided the interfacial tension between Nitrogen and water. For this study, it was used the value provided in Bhatnagar (1919)
Note on N3008: Author: EES
Note on P3008: Author: ESS
Note on Q3008: Author: Autor did not provided the interfacial tension between Nitrogen and water. For this study, it was used the value provided in Bhatnagar (1919)
Note on N3009: Author: EES
Note on P3009: Author: ESS
Note on Q3009: Author: Autor did not provided the interfacial tension between Nitrogen and water. For this study, it was used the value provided in Bhatnagar (1919)
Note on N3010: Author: EES
Note on P3010: Author: ESS
Note on Q3010: Author: Autor did not provided the interfacial tension between Nitrogen and water. For this study, it was used the value provided in Bhatnagar (1919)
Note on N3011: Author: EES
Note on P3011: Author: ESS
Note on Q3011: Author: Autor did not provided the interfacial tension between Nitrogen and water. For this study, it was used the value provided in Bhatnagar (1919)
Note on N3012: Author: EES
Note on P3012: Author: ESS
Note on Q3012: Author: Autor did not provided the interfacial tension between Nitrogen and water. For this study, it was used the value provided in Bhatnagar (1919)
Note on N3013: Author: EES
Note on P3013: Author: ESS
Note on Q3013: Author: Autor did not provided the interfacial tension between Nitrogen and water. For this study, it was used the value provided in Bhatnagar (1919)
Note on N3014: Author: EES
Note on P3014: Author: ESS
Note on Q3014: Author: Autor did not provided the interfacial tension between Nitrogen and water. For this study, it was used the value provided in Bhatnagar (1919)
Note on N3015: Author: EES
Note on P3015: Author: ESS
Note on Q3015: Author: Autor did not provided the interfacial tension between Nitrogen and water. For this study, it was used the value provided in Bhatnagar (1919)
Note on N3016: Author: EES
Note on P3016: Author: ESS
Note on Q3016: Author: Autor did not provided the interfacial tension between Nitrogen and water. For this study, it was used the value provided in Bhatnagar (1919)
Note on N3017: Author: EES
Note on P3017: Author: ESS
Note on Q3017: Author: Autor did not provided the interfacial tension between Nitrogen and water. For this study, it was used the value provided in Bhatnagar (1919)
Note on N3018: Author: EES
Note on P3018: Author: ESS
Note on Q3018: Author: Autor did not provided the interfacial tension between Nitrogen and water. For this study, it was used the value provided in Bhatnagar (1919)
Note on N3019: Author: EES
Note on P3019: Author: ESS
Note on Q3019: Author: Autor did not provided the interfacial tension between Nitrogen and water. For this study, it was used the value provided in Bhatnagar (1919)
Note on N3020: Author: EES
Note on P3020: Author: ESS
Note on Q3020: Author: Autor did not provided the interfacial tension between Nitrogen and water. For this study, it was used the value provided in Bhatnagar (1919)
Note on N3021: Author: EES
Note on P3021: Author: ESS
Note on Q3021: Author: Autor did not provided the interfacial tension between Nitrogen and water. For this study, it was used the value provided in Bhatnagar (1919)
Note on N3022: Author: EES
Note on P3022: Author: ESS
Note on Q3022: Author: Autor did not provided the interfacial tension between Nitrogen and water. For this study, it was used the value provided in Bhatnagar (1919)
Note on N3023: Author: EES
Note on P3023: Author: ESS
Note on Q3023: Author: Autor did not provided the interfacial tension between Nitrogen and water. For this study, it was used the value provided in Bhatnagar (1919)
Note on N3024: Author: EES
Note on P3024: Author: ESS
Note on Q3024: Author: Autor did not provided the interfacial tension between Nitrogen and water. For this study, it was used the value provided in Bhatnagar (1919)
Note on N3025: Author: EES
Note on P3025: Author: ESS
Note on Q3025: Author: Autor did not provided the interfacial tension between Nitrogen and water. For this study, it was used the value provided in Bhatnagar (1919)
Note on N3026: Author: EES
Note on P3026: Author: ESS
Note on Q3026: Author: Autor did not provided the interfacial tension between Nitrogen and water. For this study, it was used the value provided in Bhatnagar (1919)
Note on N3027: Author: EES
Note on P3027: Author: ESS
Note on Q3027: Author: Autor did not provided the interfacial tension between Nitrogen and water. For this study, it was used the value provided in Bhatnagar (1919)
Note on N3028: Author: EES
Note on P3028: Author: ESS
Note on Q3028: Author: Autor did not provided the interfacial tension between Nitrogen and water. For this study, it was used the value provided in Bhatnagar (1919)
Note on N3029: Author: EES
Note on P3029: Author: ESS
Note on Q3029: Author: Autor did not provided the interfacial tension between Nitrogen and water. For this study, it was used the value provided in Bhatnagar (1919)
Note on N3030: Author: EES
Note on P3030: Author: ESS
Note on Q3030: Author: Autor did not provided the interfacial tension between Nitrogen and water. For this study, it was used the value provided in Bhatnagar (1919)
Note on N3031: Author: EES
Note on P3031: Author: ESS
Note on Q3031: Author: Autor did not provided the interfacial tension between Nitrogen and water. For this study, it was used the value provided in Bhatnagar (1919)
Note on N3032: Author: EES
Note on P3032: Author: ESS
Note on Q3032: Author: Autor did not provided the interfacial tension between Nitrogen and water. For this study, it was used the value provided in Bhatnagar (1919)
Note on N3033: Author: EES
Note on P3033: Author: ESS
Note on Q3033: Author: Autor did not provided the interfacial tension between Nitrogen and water. For this study, it was used the value provided in Bhatnagar (1919)
Note on N3034: Author: EES
Note on P3034: Author: ESS
Note on Q3034: Author: Autor did not provided the interfacial tension between Nitrogen and water. For this study, it was used the value provided in Bhatnagar (1919)
Note on N3035: Author: EES
Note on P3035: Author: ESS
Note on Q3035: Author: Autor did not provided the interfacial tension between Nitrogen and water. For this study, it was used the value provided in Bhatnagar (1919)
Note on N3036: Author: EES
Note on P3036: Author: ESS
Note on Q3036: Author: Autor did not provided the interfacial tension between Nitrogen and water. For this study, it was used the value provided in Bhatnagar (1919)
Note on N3037: Author: EES
Note on P3037: Author: ESS
Note on Q3037: Author: Autor did not provided the interfacial tension between Nitrogen and water. For this study, it was used the value provided in Bhatnagar (1919)
Note on N3038: Author: EES
Note on P3038: Author: ESS
Note on Q3038: Author: Autor did not provided the interfacial tension between Nitrogen and water. For this study, it was used the value provided in Bhatnagar (1919)
Note on N3039: Author: EES
Note on P3039: Author: ESS
Note on Q3039: Author: Autor did not provided the interfacial tension between Nitrogen and water. For this study, it was used the value provided in Bhatnagar (1919)
Note on L3040: Author: 125 psig
Note on N3040: Author: EES
Note on P3040: Author: ESS
Note on Q3040: Author: Autor did not provided the surface tension of kerosene, value obtained from NOAA, Kerosene surface tension at 20ºC is from 0.023 to 0.032 N/m. Assumed 0.028 for this stydt
Note on L3041: Author: 125 psig
Note on N3041: Author: EES
Note on P3041: Author: ESS
Note on Q3041: Author: Autor did not provided the surface tension of kerosene, value obtained from NOAA, Kerosene surface tension at 20ºC is from 0.023 to 0.032 N/m. Assumed 0.028 for this stydt
Note on L3042: Author: 125 psig
Note on N3042: Author: EES
Note on P3042: Author: ESS
Note on Q3042: Author: Autor did not provided the surface tension of kerosene, value obtained from NOAA, Kerosene surface tension at 20ºC is from 0.023 to 0.032 N/m. Assumed 0.028 for this stydt
Note on L3043: Author: 125 psig
Note on N3043: Author: EES
Note on P3043: Author: ESS
Note on Q3043: Author: Autor did not provided the surface tension of kerosene, value obtained from NOAA, Kerosene surface tension at 20ºC is from 0.023 to 0.032 N/m. Assumed 0.028 for this stydt
Note on L3044: Author: 125 psig
Note on N3044: Author: EES
Note on P3044: Author: ESS
Note on Q3044: Author: Autor did not provided the surface tension of kerosene, value obtained from NOAA, Kerosene surface tension at 20ºC is from 0.023 to 0.032 N/m. Assumed 0.028 for this stydt
Note on L3045: Author: 125 psig
Note on N3045: Author: EES
Note on P3045: Author: ESS
Note on Q3045: Author: Autor did not provided the surface tension of kerosene, value obtained from NOAA, Kerosene surface tension at 20ºC is from 0.023 to 0.032 N/m. Assumed 0.028 for this stydt
Note on L3046: Author: 125 psig
Note on N3046: Author: EES
Note on P3046: Author: ESS
Note on Q3046: Author: Autor did not provided the surface tension of kerosene, value obtained from NOAA, Kerosene surface tension at 20ºC is from 0.023 to 0.032 N/m. Assumed 0.028 for this stydt
Note on L3047: Author: 125 psig
Note on N3047: Author: EES
Note on P3047: Author: ESS
Note on Q3047: Author: Autor did not provided the surface tension of kerosene, value obtained from NOAA, Kerosene surface tension at 20ºC is from 0.023 to 0.032 N/m. Assumed 0.028 for this stydt
Note on L3048: Author: 125 psig
Note on N3048: Author: EES
Note on P3048: Author: ESS
Note on Q3048: Author: Autor did not provided the surface tension of kerosene, value obtained from NOAA, Kerosene surface tension at 20ºC is from 0.023 to 0.032 N/m. Assumed 0.028 for this stydt
Note on L3049: Author: 125 psig
Note on N3049: Author: EES
Note on P3049: Author: ESS
Note on Q3049: Author: Autor did not provided the surface tension of kerosene, value obtained from NOAA, Kerosene surface tension at 20ºC is from 0.023 to 0.032 N/m. Assumed 0.028 for this stydt
Note on L3050: Author: 125 psig
Note on N3050: Author: EES
Note on P3050: Author: ESS
Note on Q3050: Author: Autor did not provided the surface tension of kerosene, value obtained from NOAA, Kerosene surface tension at 20ºC is from 0.023 to 0.032 N/m. Assumed 0.028 for this stydt
Note on L3051: Author: 125 psig
Note on N3051: Author: EES
Note on P3051: Author: ESS
Note on Q3051: Author: Autor did not provided the surface tension of kerosene, value obtained from NOAA, Kerosene surface tension at 20ºC is from 0.023 to 0.032 N/m. Assumed 0.028 for this stydt
Note on L3052: Author: 125 psig
Note on N3052: Author: EES
Note on P3052: Author: ESS
Note on Q3052: Author: Autor did not provided the surface tension of kerosene, value obtained from NOAA, Kerosene surface tension at 20ºC is from 0.023 to 0.032 N/m. Assumed 0.028 for this stydt
Note on L3053: Author: 125 psig
Note on N3053: Author: EES
Note on P3053: Author: ESS
Note on Q3053: Author: Autor did not provided the surface tension of kerosene, value obtained from NOAA, Kerosene surface tension at 20ºC is from 0.023 to 0.032 N/m. Assumed 0.028 for this stydt
Note on L3054: Author: 125 psig
Note on N3054: Author: EES
Note on P3054: Author: ESS
Note on Q3054: Author: Autor did not provided the surface tension of kerosene, value obtained from NOAA, Kerosene surface tension at 20ºC is from 0.023 to 0.032 N/m. Assumed 0.028 for this stydt
Note on L3055: Author: 125 psig
Note on N3055: Author: EES
Note on P3055: Author: ESS
Note on Q3055: Author: Autor did not provided the surface tension of kerosene, value obtained from NOAA, Kerosene surface tension at 20ºC is from 0.023 to 0.032 N/m. Assumed 0.028 for this stydt
Note on L3056: Author: 125 psig
Note on N3056: Author: EES
Note on P3056: Author: ESS
Note on Q3056: Author: Autor did not provided the surface tension of kerosene, value obtained from NOAA, Kerosene surface tension at 20ºC is from 0.023 to 0.032 N/m. Assumed 0.028 for this stydt
Note on L3057: Author: 125 psig
Note on N3057: Author: EES
Note on P3057: Author: ESS
Note on Q3057: Author: Autor did not provided the surface tension of kerosene, value obtained from NOAA, Kerosene surface tension at 20ºC is from 0.023 to 0.032 N/m. Assumed 0.028 for this stydt
Note on L3058: Author: 125 psig
Note on N3058: Author: EES
Note on P3058: Author: ESS
Note on Q3058: Author: Autor did not provided the surface tension of kerosene, value obtained from NOAA, Kerosene surface tension at 20ºC is from 0.023 to 0.032 N/m. Assumed 0.028 for this stydt
Note on L3059: Author: 125 psig
Note on N3059: Author: EES
Note on P3059: Author: ESS
Note on Q3059: Author: Autor did not provided the surface tension of kerosene, value obtained from NOAA, Kerosene surface tension at 20ºC is from 0.023 to 0.032 N/m. Assumed 0.028 for this stydt
Note on L3060: Author: 125 psig
Note on N3060: Author: EES
Note on P3060: Author: ESS
Note on Q3060: Author: Autor did not provided the surface tension of kerosene, value obtained from NOAA, Kerosene surface tension at 20ºC is from 0.023 to 0.032 N/m. Assumed 0.028 for this stydt
Note on L3061: Author: 125 psig
Note on N3061: Author: EES
Note on P3061: Author: ESS
Note on Q3061: Author: Autor did not provided the surface tension of kerosene, value obtained from NOAA, Kerosene surface tension at 20ºC is from 0.023 to 0.032 N/m. Assumed 0.028 for this stydt
Note on L3062: Author: 125 psig
Note on N3062: Author: EES
Note on P3062: Author: ESS
Note on Q3062: Author: Autor did not provided the surface tension of kerosene, value obtained from NOAA, Kerosene surface tension at 20ºC is from 0.023 to 0.032 N/m. Assumed 0.028 for this stydt
Note on L3063: Author: 125 psig
Note on N3063: Author: EES
Note on P3063: Author: ESS
Note on Q3063: Author: Autor did not provided the surface tension of kerosene, value obtained from NOAA, Kerosene surface tension at 20ºC is from 0.023 to 0.032 N/m. Assumed 0.028 for this stydt
Note on L3064: Author: 125 psig
Note on N3064: Author: EES
Note on P3064: Author: ESS
Note on Q3064: Author: Autor did not provided the surface tension of kerosene, value obtained from NOAA, Kerosene surface tension at 20ºC is from 0.023 to 0.032 N/m. Assumed 0.028 for this stydt
Note on L3065: Author: 125 psig
Note on N3065: Author: EES
Note on P3065: Author: ESS
Note on Q3065: Author: Autor did not provided the surface tension of kerosene, value obtained from NOAA, Kerosene surface tension at 20ºC is from 0.023 to 0.032 N/m. Assumed 0.028 for this stydt
Note on L3066: Author: 125 psig
Note on N3066: Author: EES
Note on P3066: Author: ESS
Note on Q3066: Author: Autor did not provided the surface tension of kerosene, value obtained from NOAA, Kerosene surface tension at 20ºC is from 0.023 to 0.032 N/m. Assumed 0.028 for this stydt
Note on L3067: Author: 125 psig
Note on N3067: Author: EES
Note on P3067: Author: ESS
Note on Q3067: Author: Autor did not provided the surface tension of kerosene, value obtained from NOAA, Kerosene surface tension at 20ºC is from 0.023 to 0.032 N/m. Assumed 0.028 for this stydt
Note on L3068: Author: 125 psig
Note on N3068: Author: EES
Note on P3068: Author: ESS
Note on Q3068: Author: Autor did not provided the surface tension of kerosene, value obtained from NOAA, Kerosene surface tension at 20ºC is from 0.023 to 0.032 N/m. Assumed 0.028 for this stydt
Note on L3069: Author: 125 psig
Note on N3069: Author: EES
Note on P3069: Author: ESS
Note on Q3069: Author: Autor did not provided the surface tension of kerosene, value obtained from NOAA, Kerosene surface tension at 20ºC is from 0.023 to 0.032 N/m. Assumed 0.028 for this stydt
Note on L3070: Author: 125 psig
Note on N3070: Author: EES
Note on P3070: Author: ESS
Note on Q3070: Author: Autor did not provided the surface tension of kerosene, value obtained from NOAA, Kerosene surface tension at 20ºC is from 0.023 to 0.032 N/m. Assumed 0.028 for this stydt
Note on L3071: Author: 125 psig
Note on N3071: Author: EES
Note on P3071: Author: ESS
Note on Q3071: Author: Autor did not provided the surface tension of kerosene, value obtained from NOAA, Kerosene surface tension at 20ºC is from 0.023 to 0.032 N/m. Assumed 0.028 for this stydt
Note on L3072: Author: 125 psig
Note on N3072: Author: EES
Note on P3072: Author: ESS
Note on Q3072: Author: Autor did not provided the surface tension of kerosene, value obtained from NOAA, Kerosene surface tension at 20ºC is from 0.023 to 0.032 N/m. Assumed 0.028 for this stydt
Note on L3073: Author: 125 psig
Note on N3073: Author: EES
Note on P3073: Author: ESS
Note on Q3073: Author: Autor did not provided the surface tension of kerosene, value obtained from NOAA, Kerosene surface tension at 20ºC is from 0.023 to 0.032 N/m. Assumed 0.028 for this stydt
Note on L3074: Author: 125 psig
Note on N3074: Author: EES
Note on P3074: Author: ESS
Note on Q3074: Author: Autor did not provided the surface tension of kerosene, value obtained from NOAA, Kerosene surface tension at 20ºC is from 0.023 to 0.032 N/m. Assumed 0.028 for this stydt
Note on L3075: Author: 125 psig
Note on N3075: Author: EES
Note on P3075: Author: ESS
Note on Q3075: Author: Autor did not provided the surface tension of kerosene, value obtained from NOAA, Kerosene surface tension at 20ºC is from 0.023 to 0.032 N/m. Assumed 0.028 for this stydt
Note on L3076: Author: 125 psig
Note on N3076: Author: EES
Note on P3076: Author: ESS
Note on Q3076: Author: Autor did not provided the surface tension of kerosene, value obtained from NOAA, Kerosene surface tension at 20ºC is from 0.023 to 0.032 N/m. Assumed 0.028 for this stydt
Note on L3077: Author: 125 psig
Note on N3077: Author: EES
Note on P3077: Author: ESS
Note on Q3077: Author: Author did not provided the surface tension of the oil used. Value used from the paper from Abdul-Majeed(2000), considerando API 20
Note on L3078: Author: 125 psig
Note on N3078: Author: EES
Note on P3078: Author: ESS
Note on Q3078: Author: Author did not provided the surface tension of the oil used. Value used from the paper from Abdul-Majeed(2000), considerando API 20
Note on L3079: Author: 125 psig
Note on N3079: Author: EES
Note on P3079: Author: ESS
Note on Q3079: Author: Author did not provided the surface tension of the oil used. Value used from the paper from Abdul-Majeed(2000), considerando API 20
Note on L3080: Author: 125 psig
Note on N3080: Author: EES
Note on P3080: Author: ESS
Note on Q3080: Author: Author did not provided the surface tension of the oil used. Value used from the paper from Abdul-Majeed(2000), considerando API 20
Note on L3081: Author: 125 psig
Note on N3081: Author: EES
Note on P3081: Author: ESS
Note on Q3081: Author: Author did not provided the surface tension of the oil used. Value used from the paper from Abdul-Majeed(2000), considerando API 20
Note on L3082: Author: 125 psig
Note on N3082: Author: EES
Note on P3082: Author: ESS
Note on Q3082: Author: Author did not provided the surface tension of the oil used. Value used from the paper from Abdul-Majeed(2000), considerando API 20
Note on L3083: Author: 125 psig
Note on N3083: Author: EES
Note on P3083: Author: ESS
Note on Q3083: Author: Author did not provided the surface tension of the oil used. Value used from the paper from Abdul-Majeed(2000), considerando API 20
Note on L3084: Author: 125 psig
Note on N3084: Author: EES
Note on P3084: Author: ESS
Note on Q3084: Author: Author did not provided the surface tension of the oil used. Value used from the paper from Abdul-Majeed(2000), considerando API 20
Note on L3085: Author: 125 psig
Note on N3085: Author: EES
Note on P3085: Author: ESS
Note on Q3085: Author: Author did not provided the surface tension of the oil used. Value used from the paper from Abdul-Majeed(2000), considerando API 20
Note on L3086: Author: 125 psig
Note on N3086: Author: EES
Note on P3086: Author: ESS
Note on Q3086: Author: Author did not provided the surface tension of the oil used. Value used from the paper from Abdul-Majeed(2000), considerando API 20
Note on L3087: Author: 125 psig
Note on N3087: Author: EES
Note on P3087: Author: ESS
Note on Q3087: Author: Author did not provided the surface tension of the oil used. Value used from the paper from Abdul-Majeed(2000), considerando API 20
Note on L3088: Author: 125 psig
Note on N3088: Author: EES
Note on P3088: Author: ESS
Note on Q3088: Author: Author did not provided the surface tension of the oil used. Value used from the paper from Abdul-Majeed(2000), considerando API 20
Note on L3089: Author: 125 psig
Note on N3089: Author: EES
Note on P3089: Author: ESS
Note on Q3089: Author: Author did not provided the surface tension of the oil used. Value used from the paper from Abdul-Majeed(2000), considerando API 20
Note on L3090: Author: 125 psig
Note on N3090: Author: EES
Note on P3090: Author: ESS
Note on Q3090: Author: Author did not provided the surface tension of the oil used. Value used from the paper from Abdul-Majeed(2000), considerando API 20
Note on L3091: Author: 125 psig
Note on N3091: Author: EES
Note on P3091: Author: ESS
Note on Q3091: Author: Author did not provided the surface tension of the oil used. Value used from the paper from Abdul-Majeed(2000), considerando API 20
Note on L3092: Author: 125 psig
Note on N3092: Author: EES
Note on P3092: Author: ESS
Note on Q3092: Author: Author did not provided the surface tension of the oil used. Value used from the paper from Abdul-Majeed(2000), considerando API 20
Note on L3093: Author: 125 psig
Note on N3093: Author: EES
Note on P3093: Author: ESS
Note on Q3093: Author: Author did not provided the surface tension of the oil used. Value used from the paper from Abdul-Majeed(2000), considerando API 20
Note on L3094: Author: 125 psig
Note on N3094: Author: EES
Note on P3094: Author: ESS
Note on Q3094: Author: Author did not provided the surface tension of the oil used. Value used from the paper from Abdul-Majeed(2000), considerando API 20
Note on L3095: Author: 125 psig
Note on N3095: Author: EES
Note on P3095: Author: ESS
Note on Q3095: Author: Author did not provided the surface tension of the oil used. Value used from the paper from Abdul-Majeed(2000), considerando API 20
Note on L3096: Author: 125 psig
Note on N3096: Author: EES
Note on P3096: Author: ESS
Note on Q3096: Author: Author did not provided the surface tension of the oil used. Value used from the paper from Abdul-Majeed(2000), considerando API 20
Note on L3097: Author: 125 psig
Note on N3097: Author: EES
Note on P3097: Author: ESS
Note on Q3097: Author: Author did not provided the surface tension of the oil used. Value used from the paper from Abdul-Majeed(2000), considerando API 20
Note on L3098: Author: 125 psig
Note on N3098: Author: EES
Note on P3098: Author: ESS
Note on Q3098: Author: Author did not provided the surface tension of the oil used. Value used from the paper from Abdul-Majeed(2000), considerando API 20
Note on L3099: Author: 125 psig
Note on N3099: Author: EES
Note on P3099: Author: ESS
Note on Q3099: Author: Author did not provided the surface tension of the oil used. Value used from the paper from Abdul-Majeed(2000), considerando API 20
Note on L3100: Author: 125 psig
Note on N3100: Author: EES
Note on P3100: Author: ESS
Note on Q3100: Author: Author did not provided the surface tension of the oil used. Value used from the paper from Abdul-Majeed(2000), considerando API 20
Note on L3101: Author: 125 psig
Note on N3101: Author: EES
Note on P3101: Author: ESS
Note on Q3101: Author: Author did not provided the surface tension of the oil used. Value used from the paper from Abdul-Majeed(2000), considerando API 20
Note on L3102: Author: 125 psig
Note on N3102: Author: EES
Note on P3102: Author: ESS
Note on Q3102: Author: Author did not provided the surface tension of the oil used. Value used from the paper from Abdul-Majeed(2000), considerando API 20
Note on L3103: Author: 125 psig
Note on N3103: Author: EES
Note on P3103: Author: ESS
Note on Q3103: Author: Author did not provided the surface tension of the oil used. Value used from the paper from Abdul-Majeed(2000), considerando API 20
Note on L3104: Author: 125 psig
Note on N3104: Author: EES
Note on P3104: Author: ESS
Note on Q3104: Author: Author did not provided the surface tension of the oil used. Value used from the paper from Abdul-Majeed(2000), considerando API 20
Note on L3105: Author: 125 psig
Note on N3105: Author: EES
Note on P3105: Author: ESS
Note on Q3105: Author: Author did not provided the surface tension of the oil used. Value used from the paper from Abdul-Majeed(2000), considerando API 20
Note on L3106: Author: 125 psig
Note on N3106: Author: EES
Note on P3106: Author: ESS
Note on Q3106: Author: Author did not provided the surface tension of the oil used. Value used from the paper from Abdul-Majeed(2000), considerando API 20
Note on L3107: Author: 125 psig
Note on N3107: Author: EES
Note on P3107: Author: ESS
Note on Q3107: Author: Author did not provided the surface tension of the oil used. Value used from the paper from Abdul-Majeed(2000), considerando API 20
Note on L3108: Author: 125 psig
Note on N3108: Author: EES
Note on P3108: Author: ESS
Note on Q3108: Author: Author did not provided the surface tension of the oil used. Value used from the paper from Abdul-Majeed(2000), considerando API 20
Note on L3109: Author: 125 psig
Note on N3109: Author: EES
Note on P3109: Author: ESS
Note on Q3109: Author: Author did not provided the surface tension of the oil used. Value used from the paper from Abdul-Majeed(2000), considerando API 20
Note on L3110: Author: 125 psig
Note on N3110: Author: EES
Note on P3110: Author: ESS
Note on Q3110: Author: Author did not provided the surface tension of the oil used. Value used from the paper from Abdul-Majeed(2000), considerando API 20
Note on L3111: Author: 125 psig
Note on N3111: Author: EES
Note on P3111: Author: ESS
Note on Q3111: Author: Author did not provided the surface tension of the oil used. Value used from the paper from Abdul-Majeed(2000), considerando API 20
Note on L3112: Author: 125 psig
Note on N3112: Author: EES
Note on P3112: Author: ESS
Note on Q3112: Author: Author did not provided the surface tension of the oil used. Value used from the paper from Abdul-Majeed(2000), considerando API 20
Note on L3113: Author: 125 psig
Note on N3113: Author: EES
Note on P3113: Author: ESS
Note on Q3113: Author: Author did not provided the surface tension of the oil used. Value used from the paper from Abdul-Majeed(2000), considerando API 20
Note on L3114: Author: 125 psig
Note on N3114: Author: EES
Note on P3114: Author: ESS
Note on Q3114: Author: Author did not provided the surface tension of the oil used. Value used from the paper from Abdul-Majeed(2000), considerando API 20
Note on L3115: Author: 125 psig
Note on N3115: Author: EES
Note on P3115: Author: ESS
Note on Q3115: Author: Author did not provided the surface tension of the oil used. Value used from the paper from Abdul-Majeed(2000), considerando API 20
Note on L3116: Author: 125 psig
Note on N3116: Author: EES
Note on P3116: Author: ESS
Note on Q3116: Author: Author did not provided the surface tension of the oil used. Value used from the paper from Abdul-Majeed(2000), considerando API 20
Note on L3117: Author: 125 psig
Note on N3117: Author: EES
Note on P3117: Author: ESS
Note on Q3117: Author: Author did not provided the surface tension of the oil used. Value used from the paper from Abdul-Majeed(2000), considerando API 20
Note on L3118: Author: 125 psig
Note on N3118: Author: EES
Note on P3118: Author: ESS
Note on Q3118: Author: Author did not provided the surface tension of the oil used. Value used from the paper from Abdul-Majeed(2000), considerando API 20
Note on L3119: Author: 125 psig
Note on N3119: Author: EES
Note on P3119: Author: ESS
Note on Q3119: Author: Author did not provided the surface tension of the oil used. Value used from the paper from Abdul-Majeed(2000), considerando API 20
Note on L3120: Author: 125 psig
Note on N3120: Author: EES
Note on P3120: Author: ESS
Note on Q3120: Author: Author did not provided the surface tension of the oil used. Value used from the paper from Abdul-Majeed(2000), considerando API 20
Note on L3121: Author: 125 psig
Note on N3121: Author: EES
Note on P3121: Author: ESS
Note on Q3121: Author: Author did not provided the surface tension of the oil used. Value used from the paper from Abdul-Majeed(2000), considerando API 20
Note on L3122: Author: 125 psig
Note on N3122: Author: EES
Note on P3122: Author: ESS
Note on Q3122: Author: Author did not provided the surface tension of the oil used. Value used from the paper from Abdul-Majeed(2000), considerando API 20
Note on L3123: Author: 125 psig
Note on N3123: Author: EES
Note on P3123: Author: ESS
Note on Q3123: Author: Author did not provided the surface tension of the oil used. Value used from the paper from Abdul-Majeed(2000), considerando API 20
Note on L3124: Author: 125 psig
Note on N3124: Author: EES
Note on P3124: Author: ESS
Note on Q3124: Author: Author did not provided the surface tension of the oil used. Value used from the paper from Abdul-Majeed(2000), considerando API 20
Note on L3125: Author: 125 psig
Note on N3125: Author: EES
Note on P3125: Author: ESS
Note on Q3125: Author: Author did not provided the surface tension of the oil used. Value used from the paper from Abdul-Majeed(2000), considerando API 20
Note on L3126: Author: 125 psig
Note on N3126: Author: EES
Note on P3126: Author: ESS
Note on Q3126: Author: Author did not provided the surface tension of the oil used. Value used from the paper from Abdul-Majeed(2000), considerando API 20
Note on L3127: Author: 125 psig
Note on N3127: Author: EES
Note on P3127: Author: ESS
Note on Q3127: Author: Author did not provided the surface tension of the oil used. Value used from the paper from Abdul-Majeed(2000), considerando API 20
Note on L3128: Author: 125 psig
Note on N3128: Author: EES
Note on P3128: Author: ESS
Note on Q3128: Author: Author did not provided the surface tension of the oil used. Value used from the paper from Abdul-Majeed(2000), considerando API 20
Note on L3129: Author: 125 psig
Note on N3129: Author: EES
Note on P3129: Author: ESS
Note on Q3129: Author: Author did not provided the surface tension of the oil used. Value used from the paper from Abdul-Majeed(2000), considerando API 20
Note on L3130: Author: 125 psig
Note on N3130: Author: EES
Note on P3130: Author: ESS
Note on Q3130: Author: Author did not provided the surface tension of the oil used. Value used from the paper from Abdul-Majeed(2000), considerando API 20
Note on L3131: Author: 125 psig
Note on N3131: Author: EES
Note on P3131: Author: ESS
Note on Q3131: Author: Author did not provided the surface tension of the oil used. Value used from the paper from Abdul-Majeed(2000), considerando API 20
Note on L3132: Author: 125 psig
Note on N3132: Author: EES
Note on P3132: Author: ESS
Note on Q3132: Author: Author did not provided the surface tension of the oil used. Value used from the paper from Abdul-Majeed(2000), considerando API 20
Note on L3133: Author: 125 psig
Note on N3133: Author: EES
Note on P3133: Author: ESS
Note on Q3133: Author: Author did not provided the surface tension of the oil used. Value used from the paper from Abdul-Majeed(2000), considerando API 20
Note on L3134: Author: 125 psig
Note on N3134: Author: EES
Note on P3134: Author: ESS
Note on Q3134: Author: Author did not provided the surface tension of the oil used. Value used from the paper from Abdul-Majeed(2000), considerando API 20
Note on L3135: Author: 125 psig
Note on N3135: Author: EES
Note on P3135: Author: ESS
Note on Q3135: Author: Author did not provided the surface tension of the oil used. Value used from the paper from Abdul-Majeed(2000), considerando API 20
Note on L3136: Author: 125 psig
Note on N3136: Author: EES
Note on P3136: Author: ESS
Note on Q3136: Author: Author did not provided the surface tension of the oil used. Value used from the paper from Abdul-Majeed(2000), considerando API 20
Note on L3137: Author: 125 psig
Note on N3137: Author: EES
Note on P3137: Author: ESS
Note on Q3137: Author: Author did not provided the surface tension of the oil used. Value used from the paper from Abdul-Majeed(2000), considerando API 20
Note on L3138: Author: 125 psig
Note on N3138: Author: EES
Note on P3138: Author: ESS
Note on Q3138: Author: Author did not provided the surface tension of the oil used. Value used from the paper from Abdul-Majeed(2000), considerando API 20
Note on L3139: Author: 125 psig
Note on N3139: Author: EES
Note on P3139: Author: ESS
Note on Q3139: Author: Author did not provided the surface tension of the oil used. Value used from the paper from Abdul-Majeed(2000), considerando API 20
Note on L3140: Author: 125 psig
Note on N3140: Author: EES
Note on P3140: Author: ESS
Note on Q3140: Author: Author did not provided the surface tension of the oil used. Value used from the paper from Abdul-Majeed(2000), considerando API 20
Note on L3141: Author: 125 psig
Note on N3141: Author: EES
Note on P3141: Author: ESS
Note on Q3141: Author: Author did not provided the surface tension of the oil used. Value used from the paper from Abdul-Majeed(2000), considerando API 20
Note on L3142: Author: 125 psig
Note on N3142: Author: EES
Note on P3142: Author: ESS
Note on Q3142: Author: Author did not provided the surface tension of the oil used. Value used from the paper from Abdul-Majeed(2000), considerando API 20
Note on L3143: Author: 125 psig
Note on N3143: Author: EES
Note on P3143: Author: ESS
Note on Q3143: Author: Author did not provided the surface tension of the oil used. Value used from the paper from Abdul-Majeed(2000), considerando API 20
Note on L3144: Author: 125 psig
Note on N3144: Author: EES
Note on P3144: Author: ESS
Note on Q3144: Author: Author did not provided the surface tension of the oil used. Value used from the paper from Abdul-Majeed(2000), considerando API 20
Note on L3145: Author: 125 psig
Note on N3145: Author: EES
Note on P3145: Author: ESS
Note on Q3145: Author: Author did not provided the surface tension of the oil used. Value used from the paper from Abdul-Majeed(2000), considerando API 20
Note on L3146: Author: 125 psig
Note on N3146: Author: EES
Note on P3146: Author: ESS
Note on Q3146: Author: Author did not provided the surface tension of the oil used. Value used from the paper from Abdul-Majeed(2000), considerando API 20
Note on L3147: Author: 125 psig
Note on N3147: Author: EES
Note on P3147: Author: ESS
Note on Q3147: Author: Author did not provided the surface tension of the oil used. Value used from the paper from Abdul-Majeed(2000), considerando API 20
Note on L3148: Author: 125 psig
Note on N3148: Author: EES
Note on P3148: Author: ESS
Note on Q3148: Author: Author did not provided the surface tension of the oil used. Value used from the paper from Abdul-Majeed(2000), considerando API 20
Note on L3149: Author: 125 psig
Note on N3149: Author: EES
Note on P3149: Author: ESS
Note on Q3149: Author: Author did not provided the surface tension of the oil used. Value used from the paper from Abdul-Majeed(2000), considerando API 20
Note on L3150: Author: 125 psig
Note on N3150: Author: EES
Note on P3150: Author: ESS
Note on Q3150: Author: Author did not provided the surface tension of the oil used. Value used from the paper from Abdul-Majeed(2000), considerando API 20
Note on L3151: Author: 125 psig
Note on N3151: Author: EES
Note on P3151: Author: ESS
Note on Q3151: Author: Author did not provided the surface tension of the oil used. Value used from the paper from Abdul-Majeed(2000), considerando API 20
Note on L3152: Author: 125 psig
Note on N3152: Author: EES
Note on P3152: Author: ESS
Note on Q3152: Author: Author did not provided the surface tension of the oil used. Value used from the paper from Abdul-Majeed(2000), considerando API 20
Note on L3153: Author: 125 psig
Note on N3153: Author: EES
Note on P3153: Author: ESS
Note on Q3153: Author: Author did not provided the surface tension of the oil used. Value used from the paper from Abdul-Majeed(2000), considerando API 20
Note on L3154: Author: 125 psig
Note on N3154: Author: EES
Note on P3154: Author: ESS
Note on Q3154: Author: Author did not provided the surface tension of the oil used. Value used from the paper from Abdul-Majeed(2000), considerando API 20
Note on L3155: Author: 125 psig
Note on N3155: Author: EES
Note on P3155: Author: ESS
Note on Q3155: Author: Author did not provided the surface tension of the oil used. Value used from the paper from Abdul-Majeed(2000), considerando API 20
Note on L3156: Author: 125 psig
Note on N3156: Author: EES
Note on P3156: Author: ESS
Note on Q3156: Author: Author did not provided the surface tension of the oil used. Value used from the paper from Abdul-Majeed(2000), considerando API 20
Note on L3157: Author: 125 psig
Note on N3157: Author: EES
Note on P3157: Author: ESS
Note on Q3157: Author: Author did not provided the surface tension of the oil used. Value used from the paper from Abdul-Majeed(2000), considerando API 20
Note on L3158: Author: 125 psig
Note on N3158: Author: EES
Note on P3158: Author: ESS
Note on Q3158: Author: Author did not provided the surface tension of the oil used. Value used from the paper from Abdul-Majeed(2000), considerando API 20
Note on L3159: Author: 125 psig
Note on N3159: Author: EES
Note on P3159: Author: ESS
Note on Q3159: Author: Author did not provided the surface tension of the oil used. Value used from the paper from Abdul-Majeed(2000), considerando API 20
Note on L3160: Author: 125 psig
Note on N3160: Author: EES
Note on P3160: Author: ESS
Note on Q3160: Author: Author did not provided the surface tension of the oil used. Value used from the paper from Abdul-Majeed(2000), considerando API 20
Note on L3161: Author: 125 psig
Note on N3161: Author: EES
Note on P3161: Author: ESS
Note on Q3161: Author: Author did not provided the surface tension of the oil used. Value used from the paper from Abdul-Majeed(2000), considerando API 20
Note on L3162: Author: 125 psig
Note on N3162: Author: EES
Note on P3162: Author: ESS
Note on Q3162: Author: Author did not provided the surface tension of the oil used. Value used from the paper from Abdul-Majeed(2000), considerando API 20
Note on L3163: Author: 125 psig
Note on N3163: Author: EES
Note on P3163: Author: ESS
Note on Q3163: Author: Author did not provided the surface tension of the oil used. Value used from the paper from Abdul-Majeed(2000), considerando API 20
Note on L3164: Author: 125 psig
Note on N3164: Author: EES
Note on P3164: Author: ESS
Note on Q3164: Author: Author did not provided the surface tension of the oil used. Value used from the paper from Abdul-Majeed(2000), considerando API 20
Note on L3165: Author: 125 psig
Note on N3165: Author: EES
Note on P3165: Author: ESS
Note on Q3165: Author: Author did not provided the surface tension of the oil used. Value used from the paper from Abdul-Majeed(2000), considerando API 20
Note on L3166: Author: 125 psig
Note on N3166: Author: EES
Note on P3166: Author: ESS
Note on Q3166: Author: Author did not provided the surface tension of the oil used. Value used from the paper from Abdul-Majeed(2000), considerando API 20
Note on L3167: Author: 125 psig
Note on N3167: Author: EES
Note on P3167: Author: ESS
Note on Q3167: Author: Author did not provided the surface tension of the oil used. Value used from the paper from Abdul-Majeed(2000), considerando API 20
Note on L3168: Author: 125 psig
Note on N3168: Author: EES
Note on P3168: Author: ESS
Note on Q3168: Author: Author did not provided the surface tension of the oil used. Value used from the paper from Abdul-Majeed(2000), considerando API 20
Note on L3169: Author: 125 psig
Note on N3169: Author: EES
Note on P3169: Author: ESS
Note on Q3169: Author: Author did not provided the surface tension of the oil used. Value used from the paper from Abdul-Majeed(2000), considerando API 20
Note on L3170: Author: 125 psig
Note on N3170: Author: EES
Note on P3170: Author: ESS
Note on Q3170: Author: Author did not provided the surface tension of the oil used. Value used from the paper from Abdul-Majeed(2000), considerando API 20
Note on L3171: Author: 125 psig
Note on N3171: Author: EES
Note on P3171: Author: ESS
Note on Q3171: Author: Author did not provided the surface tension of the oil used. Value used from the paper from Abdul-Majeed(2000), considerando API 20
Note on L3172: Author: 125 psig
Note on N3172: Author: EES
Note on P3172: Author: ESS
Note on Q3172: Author: Author did not provided the surface tension of the oil used. Value used from the paper from Abdul-Majeed(2000), considerando API 20
Note on L3173: Author: 125 psig
Note on N3173: Author: EES
Note on P3173: Author: ESS
Note on Q3173: Author: Author did not provided the surface tension of the oil used. Value used from the paper from Abdul-Majeed(2000), considerando API 20
Note on L3174: Author: 125 psig
Note on N3174: Author: EES
Note on P3174: Author: ESS
Note on Q3174: Author: Author did not provided the surface tension of the oil used. Value used from the paper from Abdul-Majeed(2000), considerando API 20
Note on L3175: Author: 125 psig
Note on N3175: Author: EES
Note on P3175: Author: ESS
Note on Q3175: Author: Author did not provided the surface tension of the oil used. Value used from the paper from Abdul-Majeed(2000), considerando API 20
Note on L3176: Author: 125 psig
Note on N3176: Author: EES
Note on P3176: Author: ESS
Note on Q3176: Author: Author did not provided the surface tension of the oil used. Value used from the paper from Abdul-Majeed(2000), considerando API 20
Note on L3177: Author: 125 psig
Note on N3177: Author: EES
Note on P3177: Author: ESS
Note on Q3177: Author: Author did not provided the surface tension of the oil used. Value used from the paper from Abdul-Majeed(2000), considerando API 20
Note on L3178: Author: 125 psig
Note on N3178: Author: EES
Note on P3178: Author: ESS
Note on Q3178: Author: Author did not provided the surface tension of the oil used. Value used from the paper from Abdul-Majeed(2000), considerando API 20
Note on L3179: Author: 125 psig
Note on N3179: Author: EES
Note on P3179: Author: ESS
Note on Q3179: Author: Author did not provided the surface tension of the oil used. Value used from the paper from Abdul-Majeed(2000), considerando API 20
Note on L3180: Author: 125 psig
Note on N3180: Author: EES
Note on P3180: Author: ESS
Note on Q3180: Author: Author did not provided the surface tension of the oil used. Value used from the paper from Abdul-Majeed(2000), considerando API 20
Note on L3181: Author: 125 psig
Note on N3181: Author: EES
Note on P3181: Author: ESS
Note on Q3181: Author: Author did not provided the surface tension of the oil used. Value used from the paper from Abdul-Majeed(2000), considerando API 20
Note on L3182: Author: 125 psig
Note on N3182: Author: EES
Note on P3182: Author: ESS
Note on Q3182: Author: Author did not provided the surface tension of the oil used. Value used from the paper from Abdul-Majeed(2000), considerando API 20
Note on L3183: Author: 125 psig
Note on N3183: Author: EES
Note on P3183: Author: ESS
Note on Q3183: Author: Author did not provided the surface tension of the oil used. Value used from the paper from Abdul-Majeed(2000), considerando API 20
Note on L3184: Author: 125 psig
Note on N3184: Author: EES
Note on P3184: Author: ESS
Note on Q3184: Author: Author did not provided the surface tension of the oil used. Value used from the paper from Abdul-Majeed(2000), considerando API 20
Note on L3185: Author: 125 psig
Note on N3185: Author: EES
Note on P3185: Author: ESS
Note on Q3185: Author: Author did not provided the surface tension of the oil used. Value used from the paper from Abdul-Majeed(2000), considerando API 20
Note on L3186: Author: 125 psig
Note on N3186: Author: EES
Note on P3186: Author: ESS
Note on Q3186: Author: Author did not provided the surface tension of the oil used. Value used from the paper from Abdul-Majeed(2000), considerando API 20
Note on L3187: Author: 125 psig
Note on N3187: Author: EES
Note on P3187: Author: ESS
Note on Q3187: Author: Author did not provided the surface tension of the oil used. Value used from the paper from Abdul-Majeed(2000), considerando API 20
Note on L3188: Author: 125 psig
Note on N3188: Author: EES
Note on P3188: Author: ESS
Note on Q3188: Author: Author did not provided the surface tension of the oil used. Value used from the paper from Abdul-Majeed(2000), considerando API 20
Note on L3189: Author: 125 psig
Note on N3189: Author: EES
Note on P3189: Author: ESS
Note on Q3189: Author: Author did not provided the surface tension of the oil used. Value used from the paper from Abdul-Majeed(2000), considerando API 20
Note on L3190: Author: 125 psig
Note on N3190: Author: EES
Note on P3190: Author: ESS
Note on Q3190: Author: Author did not provided the surface tension of the oil used. Value used from the paper from Abdul-Majeed(2000), considerando API 20
Note on L3191: Author: 125 psig
Note on N3191: Author: EES
Note on P3191: Author: ESS
Note on Q3191: Author: Author did not provided the surface tension of the oil used. Value used from the paper from Abdul-Majeed(2000), considerando API 20
Note on L3192: Author: 125 psig
Note on N3192: Author: EES
Note on P3192: Author: ESS
Note on Q3192: Author: Author did not provided the surface tension of the oil used. Value used from the paper from Abdul-Majeed(2000), considerando API 20
Note on L3193: Author: 125 psig
Note on N3193: Author: EES
Note on P3193: Author: ESS
Note on Q3193: Author: Author did not provided the surface tension of the oil used. Value used from the paper from Abdul-Majeed(2000), considerando API 20
Note on L3194: Author: 125 psig
Note on N3194: Author: EES
Note on P3194: Author: ESS
Note on Q3194: Author: Author did not provided the surface tension of the oil used. Value used from the paper from Abdul-Majeed(2000), considerando API 20
Note on L3195: Author: 125 psig
Note on N3195: Author: EES
Note on P3195: Author: ESS
Note on Q3195: Author: Author did not provided the surface tension of the oil used. Value used from the paper from Abdul-Majeed(2000), considerando API 20
Note on L3196: Author: 125 psig
Note on N3196: Author: EES
Note on P3196: Author: ESS
Note on Q3196: Author: Author did not provided the surface tension of the oil used. Value used from the paper from Abdul-Majeed(2000), considerando API 20
Note on L3197: Author: 125 psig
Note on N3197: Author: EES
Note on P3197: Author: ESS
Note on Q3197: Author: Author did not provided the surface tension of the oil used. Value used from the paper from Abdul-Majeed(2000), considerando API 20
Note on L3198: Author: 125 psig
Note on N3198: Author: EES
Note on P3198: Author: ESS
Note on Q3198: Author: Author did not provided the surface tension of the oil used. Value used from the paper from Abdul-Majeed(2000), considerando API 20
Note on L3199: Author: 125 psig
Note on N3199: Author: EES
Note on P3199: Author: ESS
Note on Q3199: Author: Author did not provided the surface tension of the oil used. Value used from the paper from Abdul-Majeed(2000), considerando API 20
Note on L3200: Author: 125 psig
Note on N3200: Author: EES
Note on P3200: Author: ESS
Note on Q3200: Author: Author did not provided the surface tension of the oil used. Value used from the paper from Abdul-Majeed(2000), considerando API 20
Note on L3201: Author: 125 psig
Note on N3201: Author: EES
Note on P3201: Author: ESS
Note on Q3201: Author: Author did not provided the surface tension of the oil used. Value used from the paper from Abdul-Majeed(2000), considerando API 20
Note on L3202: Author: 125 psig
Note on N3202: Author: EES
Note on P3202: Author: ESS
Note on Q3202: Author: Author did not provided the surface tension of the oil used. Value used from the paper from Abdul-Majeed(2000), considerando API 20
Note on L3203: Author: 125 psig
Note on N3203: Author: EES
Note on P3203: Author: ESS
Note on Q3203: Author: Author did not provided the surface tension of the oil used. Value used from the paper from Abdul-Majeed(2000), considerando API 20
Note on L3204: Author: 125 psig
Note on N3204: Author: EES
Note on P3204: Author: ESS
Note on Q3204: Author: Author did not provided the surface tension of the oil used. Value used from the paper from Abdul-Majeed(2000), considerando API 20
Note on L3205: Author: 125 psig
Note on N3205: Author: EES
Note on P3205: Author: ESS
Note on Q3205: Author: Author did not provided the surface tension of the oil used. Value used from the paper from Abdul-Majeed(2000), considerando API 20
Note on L3206: Author: 125 psig
Note on N3206: Author: EES
Note on P3206: Author: ESS
Note on Q3206: Author: Author did not provided the surface tension of the oil used. Value used from the paper from Abdul-Majeed(2000), considerando API 20
Note on L3207: Author: 125 psig
Note on N3207: Author: EES
Note on P3207: Author: ESS
Note on Q3207: Author: Author did not provided the surface tension of the oil used. Value used from the paper from Abdul-Majeed(2000), considerando API 20
Note on L3208: Author: 125 psig
Note on N3208: Author: EES
Note on P3208: Author: ESS
Note on Q3208: Author: Author did not provided the surface tension of the oil used. Value used from the paper from Abdul-Majeed(2000), considerando API 20
Note on L3209: Author: 125 psig
Note on N3209: Author: EES
Note on P3209: Author: ESS
Note on Q3209: Author: Author did not provided the surface tension of the oil used. Value used from the paper from Abdul-Majeed(2000), considerando API 20
Note on L3210: Author: 125 psig
Note on N3210: Author: EES
Note on P3210: Author: ESS
Note on Q3210: Author: Author did not provided the surface tension of the oil used. Value used from the paper from Abdul-Majeed(2000), considerando API 20
Note on L3211: Author: 125 psig
Note on N3211: Author: EES
Note on P3211: Author: ESS
Note on Q3211: Author: Author did not provided the surface tension of the oil used. Value used from the paper from Abdul-Majeed(2000), considerando API 20
Note on L3212: Author: 125 psig
Note on N3212: Author: EES
Note on P3212: Author: ESS
Note on Q3212: Author: Author did not provided the surface tension of the oil used. Value used from the paper from Abdul-Majeed(2000), considerando API 20
Note on L3213: Author: 125 psig
Note on N3213: Author: EES
Note on P3213: Author: ESS
Note on Q3213: Author: Author did not provided the surface tension of the oil used. Value used from the paper from Abdul-Majeed(2000), considerando API 20
Note on L3214: Author: 125 psig
Note on N3214: Author: EES
Note on P3214: Author: ESS
Note on Q3214: Author: Author did not provided the surface tension of the oil used. Value used from the paper from Abdul-Majeed(2000), considerando API 20
Note on L3215: Author: 125 psig
Note on N3215: Author: EES
Note on P3215: Author: ESS
Note on Q3215: Author: Author did not provided the surface tension of the oil used. Value used from the paper from Abdul-Majeed(2000), considerando API 20
Note on L3216: Author: 125 psig
Note on N3216: Author: EES
Note on P3216: Author: ESS
Note on Q3216: Author: Author did not provided the surface tension of the oil used. Value used from the paper from Abdul-Majeed(2000), considerando API 20
Note on L3217: Author: 125 psig
Note on N3217: Author: EES
Note on P3217: Author: ESS
Note on Q3217: Author: Author did not provided the surface tension of the oil used. Value used from the paper from Abdul-Majeed(2000), considerando API 20
Note on L3218: Author: 125 psig
Note on N3218: Author: EES
Note on P3218: Author: ESS
Note on Q3218: Author: Author did not provided the surface tension of the oil used. Value used from the paper from Abdul-Majeed(2000), considerando API 20
Note on L3219: Author: 125 psig
Note on N3219: Author: EES
Note on P3219: Author: ESS
Note on Q3219: Author: Author did not provided the surface tension of the oil used. Value used from the paper from Abdul-Majeed(2000), considerando API 20
Note on L3220: Author: 125 psig
Note on N3220: Author: EES
Note on P3220: Author: ESS
Note on Q3220: Author: Author did not provided the surface tension of the oil used. Value used from the paper from Abdul-Majeed(2000), considerando API 20
Note on L3221: Author: 125 psig
Note on N3221: Author: EES
Note on P3221: Author: ESS
Note on Q3221: Author: Author did not provided the surface tension of the oil used. Value used from the paper from Abdul-Majeed(2000), considerando API 20
Note on L3222: Author: 125 psig
Note on N3222: Author: EES
Note on P3222: Author: ESS
Note on Q3222: Author: Author did not provided the surface tension of the oil used. Value used from the paper from Abdul-Majeed(2000), considerando API 20
Note on L3223: Author: 125 psig
Note on N3223: Author: EES
Note on P3223: Author: ESS
Note on Q3223: Author: Author did not provided the surface tension of the oil used. Value used from the paper from Abdul-Majeed(2000), considerando API 20
Note on L3224: Author: 125 psig
Note on N3224: Author: EES
Note on P3224: Author: ESS
Note on Q3224: Author: Author did not provided the surface tension of the oil used. Value used from the paper from Abdul-Majeed(2000), considerando API 20
Note on L3225: Author: 125 psig
Note on N3225: Author: EES
Note on P3225: Author: ESS
Note on Q3225: Author: Author did not provided the surface tension of the oil used. Value used from the paper from Abdul-Majeed(2000), considerando API 20
Note on L3226: Author: 125 psig
Note on N3226: Author: EES
Note on P3226: Author: ESS
Note on Q3226: Author: Author did not provided the surface tension of the oil used. Value used from the paper from Abdul-Majeed(2000), considerando API 20
Note on L3227: Author: 125 psig
Note on N3227: Author: EES
Note on P3227: Author: ESS
Note on Q3227: Author: Author did not provided the surface tension of the oil used. Value used from the paper from Abdul-Majeed(2000), considerando API 20
Note on L3228: Author: 125 psig
Note on N3228: Author: EES
Note on P3228: Author: ESS
Note on Q3228: Author: Author did not provided the surface tension of the oil used. Value used from the paper from Abdul-Majeed(2000), considerando API 20
Note on L3229: Author: 125 psig
Note on N3229: Author: EES
Note on P3229: Author: ESS
Note on Q3229: Author: Author did not provided the surface tension of the oil used. Value used from the paper from Abdul-Majeed(2000), considerando API 20
Note on L3230: Author: 125 psig
Note on N3230: Author: EES
Note on P3230: Author: ESS
Note on Q3230: Author: Author did not provided the surface tension of the oil used. Value used from the paper from Abdul-Majeed(2000), considerando API 20
Note on L3231: Author: 125 psig
Note on N3231: Author: EES
Note on P3231: Author: ESS
Note on Q3231: Author: Author did not provided the surface tension of the oil used. Value used from the paper from Abdul-Majeed(2000), considerando API 20
Note on L3232: Author: 125 psig
Note on N3232: Author: EES
Note on P3232: Author: ESS
Note on Q3232: Author: Author did not provided the surface tension of the oil used. Value used from the paper from Abdul-Majeed(2000), considerando API 20
Note on L3233: Author: 125 psig
Note on N3233: Author: EES
Note on P3233: Author: ESS
Note on Q3233: Author: Author did not provided the surface tension of the oil used. Value used from the paper from Abdul-Majeed(2000), considerando API 20
Note on L3234: Author: 125 psig
Note on N3234: Author: EES
Note on P3234: Author: ESS
Note on Q3234: Author: Author did not provided the surface tension of the oil used. Value used from the paper from Abdul-Majeed(2000), considerando API 20
Note on L3235: Author: 125 psig
Note on N3235: Author: EES
Note on P3235: Author: ESS
Note on Q3235: Author: Author did not provided the surface tension of the oil used. Value used from the paper from Abdul-Majeed(2000), considerando API 20
Note on L3236: Author: 125 psig
Note on N3236: Author: EES
Note on P3236: Author: ESS
Note on Q3236: Author: Author did not provided the surface tension of the oil used. Value used from the paper from Abdul-Majeed(2000), considerando API 20
Note on L3237: Author: 125 psig
Note on N3237: Author: EES
Note on P3237: Author: ESS
Note on Q3237: Author: Author did not provided the surface tension of the oil used. Value used from the paper from Abdul-Majeed(2000), considerando API 20
Note on L3238: Author: 125 psig
Note on N3238: Author: EES
Note on P3238: Author: ESS
Note on Q3238: Author: Author did not provided the surface tension of the oil used. Value used from the paper from Abdul-Majeed(2000), considerando API 20
Note on L3239: Author: 125 psig
Note on N3239: Author: EES
Note on P3239: Author: ESS
Note on Q3239: Author: Author did not provided the surface tension of the oil used. Value used from the paper from Abdul-Majeed(2000), considerando API 20
Note on L3240: Author: 125 psig
Note on N3240: Author: EES
Note on P3240: Author: ESS
Note on Q3240: Author: Author did not provided the surface tension of the oil used. Value used from the paper from Abdul-Majeed(2000), considerando API 20
Note on L3241: Author: 125 psig
Note on N3241: Author: EES
Note on P3241: Author: ESS
Note on Q3241: Author: Author did not provided the surface tension of the oil used. Value used from the paper from Abdul-Majeed(2000), considerando API 20
Note on L3242: Author: 125 psig
Note on N3242: Author: EES
Note on P3242: Author: ESS
Note on Q3242: Author: Author did not provided the surface tension of the oil used. Value used from the paper from Abdul-Majeed(2000), considerando API 20
Note on L3243: Author: 125 psig
Note on N3243: Author: EES
Note on P3243: Author: ESS
Note on Q3243: Author: Author did not provided the surface tension of the oil used. Value used from the paper from Abdul-Majeed(2000), considerando API 20
Note on L3244: Author: 125 psig
Note on N3244: Author: EES
Note on P3244: Author: ESS
Note on Q3244: Author: Author did not provided the surface tension of the oil used. Value used from the paper from Abdul-Majeed(2000), considerando API 20
Note on L3245: Author: 125 psig
Note on N3245: Author: EES
Note on P3245: Author: ESS
Note on Q3245: Author: Author did not provided the surface tension of the oil used. Value used from the paper from Abdul-Majeed(2000), considerando API 20
Note on L3246: Author: 125 psig
Note on N3246: Author: EES
Note on P3246: Author: ESS
Note on Q3246: Author: Author did not provided the surface tension of the oil used. Value used from the paper from Abdul-Majeed(2000), considerando API 20
Note on L3247: Author: 125 psig
Note on N3247: Author: EES
Note on P3247: Author: ESS
Note on Q3247: Author: Author did not provided the surface tension of the oil used. Value used from the paper from Abdul-Majeed(2000), considerando API 20
Note on L3248: Author: 125 psig
Note on N3248: Author: EES
Note on P3248: Author: ESS
Note on Q3248: Author: Author did not provided the surface tension of the oil used. Value used from the paper from Abdul-Majeed(2000), considerando API 20
Note on L3249: Author: 125 psig
Note on N3249: Author: EES
Note on P3249: Author: ESS
Note on Q3249: Author: Author did not provided the surface tension of the oil used. Value used from the paper from Abdul-Majeed(2000), considerando API 20
Note on L3250: Author: 125 psig
Note on N3250: Author: EES
Note on P3250: Author: ESS
Note on Q3250: Author: Author did not provided the surface tension of the oil used. Value used from the paper from Abdul-Majeed(2000), considerando API 20
Note on L3251: Author: 125 psig
Note on N3251: Author: EES
Note on P3251: Author: ESS
Note on Q3251: Author: Author did not provided the surface tension of the oil used. Value used from the paper from Abdul-Majeed(2000), considerando API 20
Note on L3252: Author: 125 psig
Note on N3252: Author: EES
Note on P3252: Author: ESS
Note on Q3252: Author: Author did not provided the surface tension of the oil used. Value used from the paper from Abdul-Majeed(2000), considerando API 20
Note on L3253: Author: 125 psig
Note on N3253: Author: EES
Note on P3253: Author: ESS
Note on Q3253: Author: Author did not provided the surface tension of the oil used. Value used from the paper from Abdul-Majeed(2000), considerando API 20
Note on L3254: Author: 125 psig
Note on N3254: Author: EES
Note on P3254: Author: ESS
Note on Q3254: Author: Author did not provided the surface tension of the oil used. Value used from the paper from Abdul-Majeed(2000), considerando API 20
Note on L3255: Author: 125 psig
Note on N3255: Author: EES
Note on P3255: Author: ESS
Note on Q3255: Author: Author did not provided the surface tension of the oil used. Value used from the paper from Abdul-Majeed(2000), considerando API 20
Note on L3256: Author: 125 psig
Note on N3256: Author: EES
Note on P3256: Author: ESS
Note on Q3256: Author: Author did not provided the surface tension of the oil used. Value used from the paper from Abdul-Majeed(2000), considerando API 20
Note on L3257: Author: 125 psig
Note on N3257: Author: EES
Note on P3257: Author: ESS
Note on Q3257: Author: Author did not provided the surface tension of the oil used. Value used from the paper from Abdul-Majeed(2000), considerando API 20
Note on L3258: Author: 125 psig
Note on N3258: Author: EES
Note on P3258: Author: ESS
Note on Q3258: Author: Author did not provided the surface tension of the oil used. Value used from the paper from Abdul-Majeed(2000), considerando API 20
Note on L3259: Author: 125 psig
Note on N3259: Author: EES
Note on P3259: Author: ESS
Note on Q3259: Author: Author did not provided the surface tension of the oil used. Value used from the paper from Abdul-Majeed(2000), considerando API 20
Note on L3260: Author: 125 psig
Note on N3260: Author: EES
Note on P3260: Author: ESS
Note on Q3260: Author: Author did not provided the surface tension of the oil used. Value used from the paper from Abdul-Majeed(2000), considerando API 20
Note on L3261: Author: 125 psig
Note on N3261: Author: EES
Note on P3261: Author: ESS
Note on Q3261: Author: Author did not provided the surface tension of the oil used. Value used from the paper from Abdul-Majeed(2000), considerando API 20
Note on L3262: Author: 125 psig
Note on N3262: Author: EES
Note on P3262: Author: ESS
Note on Q3262: Author: Author did not provided the surface tension of the oil used. Value used from the paper from Abdul-Majeed(2000), considerando API 20
Note on L3263: Author: 125 psig
Note on N3263: Author: EES
Note on P3263: Author: ESS
Note on Q3263: Author: Author did not provided the surface tension of the oil used. Value used from the paper from Abdul-Majeed(2000), considerando API 20
Note on L3264: Author: 125 psig
Note on N3264: Author: EES
Note on P3264: Author: ESS
Note on Q3264: Author: Author did not provided the surface tension of the oil used. Value used from the paper from Abdul-Majeed(2000), considerando API 20
Note on L3265: Author: 125 psig
Note on N3265: Author: EES
Note on P3265: Author: ESS
Note on Q3265: Author: Author did not provided the surface tension of the oil used. Value used from the paper from Abdul-Majeed(2000), considerando API 20
Note on L3266: Author: 125 psig
Note on N3266: Author: EES
Note on P3266: Author: ESS
Note on Q3266: Author: Author did not provided the surface tension of the oil used. Value used from the paper from Abdul-Majeed(2000), considerando API 20
Note on L3267: Author: 125 psig
Note on N3267: Author: EES
Note on P3267: Author: ESS
Note on Q3267: Author: Author did not provided the surface tension of the oil used. Value used from the paper from Abdul-Majeed(2000), considerando API 20
Note on L3268: Author: 125 psig
Note on N3268: Author: EES
Note on P3268: Author: ESS
Note on Q3268: Author: Author did not provided the surface tension of the oil used. Value used from the paper from Abdul-Majeed(2000), considerando API 20
Note on L3269: Author: 125 psig
Note on N3269: Author: EES
Note on P3269: Author: ESS
Note on Q3269: Author: Author did not provided the surface tension of the oil used. Value used from the paper from Abdul-Majeed(2000), considerando API 20
Note on L3270: Author: 125 psig
Note on N3270: Author: EES
Note on P3270: Author: ESS
Note on Q3270: Author: Author did not provided the surface tension of the oil used. Value used from the paper from Abdul-Majeed(2000), considerando API 20
Note on L3271: Author: 125 psig
Note on N3271: Author: EES
Note on P3271: Author: ESS
Note on Q3271: Author: Author did not provided the surface tension of the oil used. Value used from the paper from Abdul-Majeed(2000), considerando API 20
Note on L3272: Author: 125 psig
Note on N3272: Author: EES
Note on P3272: Author: ESS
Note on Q3272: Author: Author did not provided the surface tension of the oil used. Value used from the paper from Abdul-Majeed(2000), considerando API 20
Note on L3273: Author: 125 psig
Note on N3273: Author: EES
Note on P3273: Author: ESS
Note on Q3273: Author: Author did not provided the surface tension of the oil used. Value used from the paper from Abdul-Majeed(2000), considerando API 20
Note on L3274: Author: 125 psig
Note on N3274: Author: EES
Note on P3274: Author: ESS
Note on Q3274: Author: Author did not provided the surface tension of the oil used. Value used from the paper from Abdul-Majeed(2000), considerando API 20
Note on L3275: Author: 125 psig
Note on N3275: Author: EES
Note on P3275: Author: ESS
Note on Q3275: Author: Author did not provided the surface tension of the oil used. Value used from the paper from Abdul-Majeed(2000), considerando API 20
Note on L3276: Author: 125 psig
Note on N3276: Author: EES
Note on P3276: Author: ESS
Note on Q3276: Author: Author did not provided the surface tension of the oil used. Value used from the paper from Abdul-Majeed(2000), considerando API 20
Note on Q5060: Author: Author did not provided the oil used in the tests. Value used from the paper from Abdul-Majeed(2000), considering API 30
Note on Q5061: Author: Author did not provided the oil used in the tests. Value used from the paper from Abdul-Majeed(2000), considering API 30
Note on Q5062: Author: Author did not provided the oil used in the tests. Value used from the paper from Abdul-Majeed(2000), considering API 30
Note on Q5063: Author: Author did not provided the oil used in the tests. Value used from the paper from Abdul-Majeed(2000), considering API 30
Note on Q5064: Author: Author did not provided the oil used in the tests. Value used from the paper from Abdul-Majeed(2000), considering API 30
Note on Q5065: Author: Author did not provided the oil used in the tests. Value used from the paper from Abdul-Majeed(2000), considering API 30
Note on Q5066: Author: Author did not provided the oil used in the tests. Value used from the paper from Abdul-Majeed(2000), considering API 30
Note on Q5067: Author: Author did not provided the oil used in the tests. Value used from the paper from Abdul-Majeed(2000), considering API 30
Note on Q5068: Author: Author did not provided the oil used in the tests. Value used from the paper from Abdul-Majeed(2000), considering API 30
Note on Q5069: Author: Author did not provided the oil used in the tests. Value used from the paper from Abdul-Majeed(2000), considering API 30
Note on Q5070: Author: Author did not provided the oil used in the tests. Value used from the paper from Abdul-Majeed(2000), considering API 30
Note on Q5071: Author: Author did not provided the oil used in the tests. Value used from the paper from Abdul-Majeed(2000), considering API 30
Note on Q5072: Author: Author did not provided the oil used in the tests. Value used from the paper from Abdul-Majeed(2000), considering API 30
Note on Q5073: Author: Author did not provided the oil used in the tests. Value used from the paper from Abdul-Majeed(2000), considering API 30
Note on Q5074: Author: Author did not provided the oil used in the tests. Value used from the paper from Abdul-Majeed(2000), considering API 30
Note on Q5075: Author: Author did not provided the oil used in the tests. Value used from the paper from Abdul-Majeed(2000), considering API 30
Note on Q5076: Author: Author did not provided the oil used in the tests. Value used from the paper from Abdul-Majeed(2000), considering API 30
Note on Q5077: Author: Author did not provided the oil used in the tests. Value used from the paper from Abdul-Majeed(2000), considering API 30
Note on Q5078: Author: Author did not provided the oil used in the tests. Value used from the paper from Abdul-Majeed(2000), considering API 30
Note on Q5079: Author: Author did not provided the oil used in the tests. Value used from the paper from Abdul-Majeed(2000), considering API 30
Note on Q5080: Author: Author did not provided the oil used in the tests. Value used from the paper from Abdul-Majeed(2000), considering API 30
Note on Q5081: Author: Author did not provided the oil used in the tests. Value used from the paper from Abdul-Majeed(2000), considering API 30
Note on Q5082: Author: Author did not provided the oil used in the tests. Value used from the paper from Abdul-Majeed(2000), considering API 30
Note on Q5083: Author: Author did not provided the oil used in the tests. Value used from the paper from Abdul-Majeed(2000), considering API 30
Note on Q5084: Author: Author did not provided the oil used in the tests. Value used from the paper from Abdul-Majeed(2000), considering API 30
Note on Q5085: Author: Author did not provided the oil used in the tests. Value used from the paper from Abdul-Majeed(2000), considering API 30
Note on Q5086: Author: Author did not provided the oil used in the tests. Value used from the paper from Abdul-Majeed(2000), considering API 30
Note on Q5087: Author: Author did not provided the oil used in the tests. Value used from the paper from Abdul-Majeed(2000), considering API 30
Note on Q5088: Author: Author did not provided the oil used in the tests. Value used from the paper from Abdul-Majeed(2000), considering API 30
Note on Q5089: Author: Author did not provided the oil used in the tests. Value used from the paper from Abdul-Majeed(2000), considering API 30
Note on Q5090: Author: Author did not provided the oil used in the tests. Value used from the paper from Abdul-Majeed(2000), considering API 30
Note on Q5091: Author: Author did not provided the oil used in the tests. Value used from the paper from Abdul-Majeed(2000), considering API 30
Note on Q5092: Author: Author did not provided the oil used in the tests. Value used from the paper from Abdul-Majeed(2000), considering API 30
Note on Q5093: Author: Author did not provided the oil used in the tests. Value used from the paper from Abdul-Majeed(2000), considering API 30
Note on Q5094: Author: Author did not provided the oil used in the tests. Value used from the paper from Abdul-Majeed(2000), considering API 30
Note on Q5095: Author: Author did not provided the oil used in the tests. Value used from the paper from Abdul-Majeed(2000), considering API 30
Note on Q5096: Author: Author did not provided the oil used in the tests. Value used from the paper from Abdul-Majeed(2000), considering API 30
Note on Q5097: Author: Author did not provided the oil used in the tests. Value used from the paper from Abdul-Majeed(2000), considering API 30
Note on Q5098: Author: Author did not provided the oil used in the tests. Value used from the paper from Abdul-Majeed(2000), considering API 30
Note on Q5099: Author: Author did not provided the oil used in the tests. Value used from the paper from Abdul-Majeed(2000), considering API 30
Note on Q5100: Author: Author did not provided the oil used in the tests. Value used from the paper from Abdul-Majeed(2000), considering API 30
Note on Q5101: Author: Author did not provided the oil used in the tests. Value used from the paper from Abdul-Majeed(2000), considering API 30
Note on Q5102: Author: Author did not provided the oil used in the tests. Value used from the paper from Abdul-Majeed(2000), considering API 30
Note on Q5103: Author: Author did not provided the oil used in the tests. Value used from the paper from Abdul-Majeed(2000), considering API 30
Note on Q5104: Author: Author did not provided the oil used in the tests. Value used from the paper from Abdul-Majeed(2000), considering API 30
Note on Q5105: Author: Author did not provided the oil used in the tests. Value used from the paper from Abdul-Majeed(2000), considering API 30
Note on Q5106: Author: Author did not provided the oil used in the tests. Value used from the paper from Abdul-Majeed(2000), considering API 30
Note on Q5107: Author: Author did not provided the oil used in the tests. Value used from the paper from Abdul-Majeed(2000), considering API 30
Note on Q5108: Author: Author did not provided the oil used in the tests. Value used from the paper from Abdul-Majeed(2000), considering API 30
Note on Q5109: Author: Author did not provided the oil used in the tests. Value used from the paper from Abdul-Majeed(2000), considering API 30
Note on Q5110: Author: Author did not provided the oil used in the tests. Value used from the paper from Abdul-Majeed(2000), considering API 30
Note on Q5111: Author: Author did not provided the oil used in the tests. Value used from the paper from Abdul-Majeed(2000), considering API 30
Note on Q5112: Author: Author did not provided the oil used in the tests. Value used from the paper from Abdul-Majeed(2000), considering API 30
Note on Q5113: Author: Author did not provided the oil used in the tests. Value used from the paper from Abdul-Majeed(2000), considering API 30
Note on Q5114: Author: Author did not provided the oil used in the tests. Value used from the paper from Abdul-Majeed(2000), considering API 30
Note on Q5115: Author: Author did not provided the oil used in the tests. Value used from the paper from Abdul-Majeed(2000), considering API 30
Note on Q5116: Author: Author did not provided the oil used in the tests. Value used from the paper from Abdul-Majeed(2000), considering API 30
Note on Q5117: Author: Author did not provided the oil used in the tests. Value used from the paper from Abdul-Majeed(2000), considering API 30
Note on Q5118: Author: Author did not provided the oil used in the tests. Value used from the paper from Abdul-Majeed(2000), considering API 30
Note on Q5119: Author: Author did not provided the oil used in the tests. Value used from the paper from Abdul-Majeed(2000), considering API 30
Note on Q5120: Author: Author did not provided the oil used in the tests. Value used from the paper from Abdul-Majeed(2000), considering API 30
Note on Q5121: Author: Author did not provided the oil used in the tests. Value used from the paper from Abdul-Majeed(2000), considering API 30
Note on Q5122: Author: Author did not provided the oil used in the tests. Value used from the paper from Abdul-Majeed(2000), considering API 30
Note on Q5123: Author: Author did not provided the oil used in the tests. Value used from the paper from Abdul-Majeed(2000), considering API 30
Note on Q5124: Author: Author did not provided the oil used in the tests. Value used from the paper from Abdul-Majeed(2000), considering API 30
Note on Q5125: Author: Author did not provided the oil used in the tests. Value used from the paper from Abdul-Majeed(2000), considering API 30
Note on Q5126: Author: Author did not provided the oil used in the tests. Value used from the paper from Abdul-Majeed(2000), considering API 30
Note on Q5127: Author: Author did not provided the oil used in the tests. Value used from the paper from Abdul-Majeed(2000), considering API 30
Note on Q5128: Author: Author did not provided the oil used in the tests. Value used from the paper from Abdul-Majeed(2000), considering API 30
Note on Q5129: Author: Author did not provided the oil used in the tests. Value used from the paper from Abdul-Majeed(2000), considering API 30
Note on Q5130: Author: Author did not provided the oil used in the tests. Value used from the paper from Abdul-Majeed(2000), considering API 30
Note on Q5131: Author: Author did not provided the oil used in the tests. Value used from the paper from Abdul-Majeed(2000), considering API 30
Note on Q5132: Author: Author did not provided the oil used in the tests. Value used from the paper from Abdul-Majeed(2000), considering API 30
Note on Q5133: Author: Author did not provided the oil used in the tests. Value used from the paper from Abdul-Majeed(2000), considering API 30
Note on Q5134: Author: Author did not provided the oil used in the tests. Value used from the paper from Abdul-Majeed(2000), considering API 30
Note on Q5135: Author: Author did not provided the oil used in the tests. Value used from the paper from Abdul-Majeed(2000), considering API 30
Note on Q5136: Author: Author did not provided the oil used in the tests. Value used from the paper from Abdul-Majeed(2000), considering API 30
Note on Q5137: Author: Author did not provided the oil used in the tests. Value used from the paper from Abdul-Majeed(2000), considering API 30
Note on Q5138: Author: Author did not provided the oil used in the tests. Value used from the paper from Abdul-Majeed(2000), considering API 30
Note on Q5139: Author: Author did not provided the oil used in the tests. Value used from the paper from Abdul-Majeed(2000), considering API 30
Note on Q5140: Author: Author did not provided the oil used in the tests. Value used from the paper from Abdul-Majeed(2000), considering API 30
Note on Q5141: Author: Author did not provided the oil used in the tests. Value used from the paper from Abdul-Majeed(2000), considering API 30
Note on Q5142: Author: Author did not provided the oil used in the tests. Value used from the paper from Abdul-Majeed(2000), considering API 30
Note on Q5143: Author: Author did not provided the oil used in the tests. Value used from the paper from Abdul-Majeed(2000), considering API 30
Note on Q5144: Author: Author did not provided the oil used in the tests. Value used from the paper from Abdul-Majeed(2000), considering API 30
Note on Q5145: Author: Author did not provided the oil used in the tests. Value used from the paper from Abdul-Majeed(2000), considering API 30
Note on Q5146: Author: Author did not provided the oil used in the tests. Value used from the paper from Abdul-Majeed(2000), considering API 30
Note on Q5147: Author: Author did not provided the oil used in the tests. Value used from the paper from Abdul-Majeed(2000), considering API 30
Note on Q5148: Author: Author did not provided the oil used in the tests. Value used from the paper from Abdul-Majeed(2000), considering API 30
Note on Q5149: Author: Author did not provided the oil used in the tests. Value used from the paper from Abdul-Majeed(2000), considering API 30
Note on Q5150: Author: Author did not provided the oil used in the tests. Value used from the paper from Abdul-Majeed(2000), considering API 30
Note on Q5151: Author: Author did not provided the oil used in the tests. Value used from the paper from Abdul-Majeed(2000), considering API 30
Note on Q5152: Author: Author did not provided the oil used in the tests. Value used from the paper from Abdul-Majeed(2000), considering API 30
Note on Q5153: Author: Author did not provided the oil used in the tests. Value used from the paper from Abdul-Majeed(2000), considering API 30
Note on Q5154: Author: Author did not provided the oil used in the tests. Value used from the paper from Abdul-Majeed(2000), considering API 30
Note on Q5155: Author: Author did not provided the oil used in the tests. Value used from the paper from Abdul-Majeed(2000), considering API 30
Note on Q5156: Author: Author did not provided the oil used in the tests. Value used from the paper from Abdul-Majeed(2000), considering API 30
Note on Q5157: Author: Author did not provided the oil used in the tests. Value used from the paper from Abdul-Majeed(2000), considering API 30
Note on Q5158: Author: Author did not provided the oil used in the tests. Value used from the paper from Abdul-Majeed(2000), considering API 30
Note on Q5159: Author: Author did not provided the oil used in the tests. Value used from the paper from Abdul-Majeed(2000), considering API 30
Note on Q5160: Author: Author did not provided the oil used in the tests. Value used from the paper from Abdul-Majeed(2000), considering API 30
Note on Q5161: Author: Author did not provided the oil used in the tests. Value used from the paper from Abdul-Majeed(2000), considering API 30
Note on Q5162: Author: Author did not provided the oil used in the tests. Value used from the paper from Abdul-Majeed(2000), considering API 30
Note on Q5163: Author: Author did not provided the oil used in the tests. Value used from the paper from Abdul-Majeed(2000), considering API 30
Note on Q5164: Author: Author did not provided the oil used in the tests. Value used from the paper from Abdul-Majeed(2000), considering API 30
Note on Q5165: Author: Author did not provided the oil used in the tests. Value used from the paper from Abdul-Majeed(2000), considering API 30
Note on Q5166: Author: Author did not provided the oil used in the tests. Value used from the paper from Abdul-Majeed(2000), considering API 30
Note on Q5167: Author: Author did not provided the oil used in the tests. Value used from the paper from Abdul-Majeed(2000), considering API 30
Note on Q5168: Author: Author did not provided the oil used in the tests. Value used from the paper from Abdul-Majeed(2000), considering API 30
Note on Q5169: Author: Author did not provided the oil used in the tests. Value used from the paper from Abdul-Majeed(2000), considering API 30
Note on Q5170: Author: Author did not provided the oil used in the tests. Value used from the paper from Abdul-Majeed(2000), considering API 30
Note on Q5171: Author: Author did not provided the oil used in the tests. Value used from the paper from Abdul-Majeed(2000), considering API 30
Note on Q5172: Author: Author did not provided the oil used in the tests. Value used from the paper from Abdul-Majeed(2000), considering API 30
Note on Q5173: Author: Author did not provided the oil used in the tests. Value used from the paper from Abdul-Majeed(2000), considering API 30
Note on Q5174: Author: Author did not provided the oil used in the tests. Value used from the paper from Abdul-Majeed(2000), considering API 30
Note on Q5175: Author: Author did not provided the oil used in the tests. Value used from the paper from Abdul-Majeed(2000), considering API 30
Note on Q5176: Author: Author did not provided the oil used in the tests. Value used from the paper from Abdul-Majeed(2000), considering API 30
Note on Q5177: Author: Author did not provided the oil used in the tests. Value used from the paper from Abdul-Majeed(2000), considering API 30
Note on Q5178: Author: Author did not provided the oil used in the tests. Value used from the paper from Abdul-Majeed(2000), considering API 30
Note on Q5179: Author: Author did not provided the oil used in the tests. Value used from the paper from Abdul-Majeed(2000), considering API 30
Note on Q5180: Author: Author did not provided the oil used in the tests. Value used from the paper from Abdul-Majeed(2000), considering API 30
Note on Q5181: Author: Author did not provided the oil used in the tests. Value used from the paper from Abdul-Majeed(2000), considering API 30
Note on Q5182: Author: Author did not provided the oil used in the tests. Value used from the paper from Abdul-Majeed(2000), considering API 30
Note on Q5183: Author: Author did not provided the oil used in the tests. Value used from the paper from Abdul-Majeed(2000), considering API 30
Note on Q5184: Author: Author did not provided the oil used in the tests. Value used from the paper from Abdul-Majeed(2000), considering API 30
Note on Q5185: Author: Author did not provided the oil used in the tests. Value used from the paper from Abdul-Majeed(2000), considering API 30
Note on Q5186: Author: Author did not provided the oil used in the tests. Value used from the paper from Abdul-Majeed(2000), considering API 30
Note on Q5187: Author: Author did not provided the oil used in the tests. Value used from the paper from Abdul-Majeed(2000), considering API 30
Note on Q5188: Author: Author did not provided the oil used in the tests. Value used from the paper from Abdul-Majeed(2000), considering API 30
Note on Q5189: Author: Author did not provided the oil used in the tests. Value used from the paper from Abdul-Majeed(2000), considering API 30
Note on Q5190: Author: Author did not provided the oil used in the tests. Value used from the paper from Abdul-Majeed(2000), considering API 30
Note on Q5191: Author: Author did not provided the oil used in the tests. Value used from the paper from Abdul-Majeed(2000), considering API 30
Note on Q5192: Author: Author did not provided the oil used in the tests. Value used from the paper from Abdul-Majeed(2000), considering API 30
Note on Q5193: Author: Author did not provided the oil used in the tests. Value used from the paper from Abdul-Majeed(2000), considering API 30
Note on Q5194: Author: Author did not provided the oil used in the tests. Value used from the paper from Abdul-Majeed(2000), considering API 30
Note on Q5195: Author: Author did not provided the oil used in the tests. Value used from the paper from Abdul-Majeed(2000), considering API 30
Note on Q5196: Author: Author did not provided the oil used in the tests. Value used from the paper from Abdul-Majeed(2000), considering API 30
Note on Q5197: Author: Author did not provided the oil used in the tests. Value used from the paper from Abdul-Majeed(2000), considering API 30
Note on Q5198: Author: Author did not provided the oil used in the tests. Value used from the paper from Abdul-Majeed(2000), considering API 30
Note on Q5199: Author: Author did not provided the oil used in the tests. Value used from the paper from Abdul-Majeed(2000), considering API 30
Note on Q5200: Author: Author did not provided the oil used in the tests. Value used from the paper from Abdul-Majeed(2000), considering API 30
Note on Q5201: Author: Author did not provided the oil used in the tests. Value used from the paper from Abdul-Majeed(2000), considering API 30
Note on Q5202: Author: Author did not provided the oil used in the tests. Value used from the paper from Abdul-Majeed(2000), considering API 30
Note on Q5203: Author: Author did not provided the oil used in the tests. Value used from the paper from Abdul-Majeed(2000), considering API 30
Note on Q5204: Author: Author did not provided the oil used in the tests. Value used from the paper from Abdul-Majeed(2000), considering API 30
Note on Q5205: Author: Author did not provided the oil used in the tests. Value used from the paper from Abdul-Majeed(2000), considering API 30
Note on Q5206: Author: Author did not provided the oil used in the tests. Value used from the paper from Abdul-Majeed(2000), considering API 30
Note on Q5207: Author: Author did not provided the oil used in the tests. Value used from the paper from Abdul-Majeed(2000), considering API 30
Note on Q5208: Author: Author did not provided the oil used in the tests. Value used from the paper from Abdul-Majeed(2000), considering API 30
Note on Q5209: Author: Author did not provided the oil used in the tests. Value used from the paper from Abdul-Majeed(2000), considering API 30
Note on Q5210: Author: Author did not provided the oil used in the tests. Value used from the paper from Abdul-Majeed(2000), considering API 30
Note on Q5211: Author: Author did not provided the oil used in the tests. Value used from the paper from Abdul-Majeed(2000), considering API 30
Note on Q5212: Author: Author did not provided the oil used in the tests. Value used from the paper from Abdul-Majeed(2000), considering API 30
Note on Q5213: Author: Author did not provided the oil used in the tests. Value used from the paper from Abdul-Majeed(2000), considering API 30
Note on Q5214: Author: Author did not provided the oil used in the tests. Value used from the paper from Abdul-Majeed(2000), considering API 30
Note on Q5215: Author: Author did not provided the oil used in the tests. Value used from the paper from Abdul-Majeed(2000), considering API 30
Note on Q5216: Author: Author did not provided the oil used in the tests. Value used from the paper from Abdul-Majeed(2000), considering API 30
Note on Q5217: Author: Author did not provided the oil used in the tests. Value used from the paper from Abdul-Majeed(2000), considering API 30
Note on Q5218: Author: Author did not provided the oil used in the tests. Value used from the paper from Abdul-Majeed(2000), considering API 30
Note on Q5219: Author: Author did not provided the oil used in the tests. Value used from the paper from Abdul-Majeed(2000), considering API 30
Note on Q5220: Author: Author did not provided the oil used in the tests. Value used from the paper from Abdul-Majeed(2000), considering API 30
Note on Q5221: Author: Author did not provided the oil used in the tests. Value used from the paper from Abdul-Majeed(2000), considering API 30
Note on Q5222: Author: Author did not provided the oil used in the tests. Value used from the paper from Abdul-Majeed(2000), considering API 30
Note on Q5223: Author: Author did not provided the oil used in the tests. Value used from the paper from Abdul-Majeed(2000), considering API 30
Note on Q5224: Author: Author did not provided the oil used in the tests. Value used from the paper from Abdul-Majeed(2000), considering API 30
Note on Q5225: Author: Author did not provided the oil used in the tests. Value used from the paper from Abdul-Majeed(2000), considering API 30
Note on Q5226: Author: Author did not provided the oil used in the tests. Value used from the paper from Abdul-Majeed(2000), considering API 30
Note on Q5227: Author: Author did not provided the oil used in the tests. Value used from the paper from Abdul-Majeed(2000), considering API 30
Note on Q5228: Author: Author did not provided the oil used in the tests. Value used from the paper from Abdul-Majeed(2000), considering API 30
Note on Q5229: Author: Author did not provided the oil used in the tests. Value used from the paper from Abdul-Majeed(2000), considering API 30
Note on Q5230: Author: Author did not provided the oil used in the tests. Value used from the paper from Abdul-Majeed(2000), considering API 30
Note on Q5231: Author: Author did not provided the oil used in the tests. Value used from the paper from Abdul-Majeed(2000), considering API 30
Note on Q5232: Author: Author did not provided the oil used in the tests. Value used from the paper from Abdul-Majeed(2000), considering API 30
Note on Q5233: Author: Author did not provided the oil used in the tests. Value used from the paper from Abdul-Majeed(2000), considering API 30
Note on Q5234: Author: Author did not provided the oil used in the tests. Value used from the paper from Abdul-Majeed(2000), considering API 30
Note on Q5235: Author: Author did not provided the oil used in the tests. Value used from the paper from Abdul-Majeed(2000), considering API 30
Note on Q5236: Author: Author did not provided the oil used in the tests. Value used from the paper from Abdul-Majeed(2000), considering API 30
Note on Q5237: Author: Author did not provided the oil used in the tests. Value used from the paper from Abdul-Majeed(2000), considering API 30
Note on Q5238: Author: Author did not provided the oil used in the tests. Value used from the paper from Abdul-Majeed(2000), considering API 30
Note on Q5239: Author: Author did not provided the oil used in the tests. Value used from the paper from Abdul-Majeed(2000), considering API 30
Note on Q5240: Author: Author did not provided the oil used in the tests. Value used from the paper from Abdul-Majeed(2000), considering API 30
Note on Q5241: Author: Author did not provided the oil used in the tests. Value used from the paper from Abdul-Majeed(2000), considering API 30
Note on Q5242: Author: Author did not provided the oil used in the tests. Value used from the paper from Abdul-Majeed(2000), considering API 30
Note on Q5243: Author: Author did not provided the oil used in the tests. Value used from the paper from Abdul-Majeed(2000), considering API 30
Note on Q5244: Author: Author did not provided the oil used in the tests. Value used from the paper from Abdul-Majeed(2000), considering API 30
Note on Q5245: Author: Author did not provided the oil used in the tests. Value used from the paper from Abdul-Majeed(2000), considering API 30
Note on Q5246: Author: Author did not provided the oil used in the tests. Value used from the paper from Abdul-Majeed(2000), considering API 30
Note on Q5247: Author: Author did not provided the oil used in the tests. Value used from the paper from Abdul-Majeed(2000), considering API 30
Note on Q5248: Author: Author did not provided the oil used in the tests. Value used from the paper from Abdul-Majeed(2000), considering API 30
Note on Q5249: Author: Author did not provided the oil used in the tests. Value used from the paper from Abdul-Majeed(2000), considering API 30
Note on Q5250: Author: Author did not provided the oil used in the tests. Value used from the paper from Abdul-Majeed(2000), considering API 30
Note on Q5251: Author: Author did not provided the oil used in the tests. Value used from the paper from Abdul-Majeed(2000), considering API 30
Note on Q5252: Author: Author did not provided the oil used in the tests. Value used from the paper from Abdul-Majeed(2000), considering API 30
Note on Q5253: Author: Author did not provided the oil used in the tests. Value used from the paper from Abdul-Majeed(2000), considering API 30
Note on Q5254: Author: Author did not provided the oil used in the tests. Value used from the paper from Abdul-Majeed(2000), considering API 30
Note on Q5255: Author: Author did not provided the oil used in the tests. Value used from the paper from Abdul-Majeed(2000), considering API 30
Note on Q5256: Author: Author did not provided the oil used in the tests. Value used from the paper from Abdul-Majeed(2000), considering API 30
Note on Q5257: Author: Author did not provided the oil used in the tests. Value used from the paper from Abdul-Majeed(2000), considering API 30
Note on Q5258: Author: Author did not provided the oil used in the tests. Value used from the paper from Abdul-Majeed(2000), considering API 30
Note on Q5259: Author: Author did not provided the oil used in the tests. Value used from the paper from Abdul-Majeed(2000), considering API 30
Note on Q5260: Author: Author did not provided the oil used in the tests. Value used from the paper from Abdul-Majeed(2000), considering API 30
Note on Q5261: Author: Author did not provided the oil used in the tests. Value used from the paper from Abdul-Majeed(2000), considering API 30
Note on Q5262: Author: Author did not provided the oil used in the tests. Value used from the paper from Abdul-Majeed(2000), considering API 30
Note on Q5263: Author: Author did not provided the oil used in the tests. Value used from the paper from Abdul-Majeed(2000), considering API 30
Note on Q5264: Author: Author did not provided the oil used in the tests. Value used from the paper from Abdul-Majeed(2000), considering API 30
Note on Q5265: Author: Author did not provided the oil used in the tests. Value used from the paper from Abdul-Majeed(2000), considering API 30
Note on Q5266: Author: Author did not provided the oil used in the tests. Value used from the paper from Abdul-Majeed(2000), considering API 30
Note on Q5267: Author: Author did not provided the oil used in the tests. Value used from the paper from Abdul-Majeed(2000), considering API 30
Note on Q5268: Author: Author did not provided the oil used in the tests. Value used from the paper from Abdul-Majeed(2000), considering API 30
Note on Q5269: Author: Author did not provided the oil used in the tests. Value used from the paper from Abdul-Majeed(2000), considering API 30
Note on Q5270: Author: Author did not provided the oil used in the tests. Value used from the paper from Abdul-Majeed(2000), considering API 30
Note on Q5271: Author: Author did not provided the oil used in the tests. Value used from the paper from Abdul-Majeed(2000), considering API 30
Note on Q5272: Author: Author did not provided the oil used in the tests. Value used from the paper from Abdul-Majeed(2000), considering API 30
Note on Q5273: Author: Author did not provided the oil used in the tests. Value used from the paper from Abdul-Majeed(2000), considering API 30
Note on Q5274: Author: Author did not provided the oil used in the tests. Value used from the paper from Abdul-Majeed(2000), considering API 30
Note on Q5275: Author: Author did not provided the oil used in the tests. Value used from the paper from Abdul-Majeed(2000), considering API 30
Note on Q5276: Author: Author did not provided the oil used in the tests. Value used from the paper from Abdul-Majeed(2000), considering API 30
Note on Q5277: Author: Author did not provided the oil used in the tests. Value used from the paper from Abdul-Majeed(2000), considering API 30
Note on Q5278: Author: Author did not provided the oil used in the tests. Value used from the paper from Abdul-Majeed(2000), considering API 30
Note on Q5279: Author: Author did not provided the oil used in the tests. Value used from the paper from Abdul-Majeed(2000), considering API 30
Note on Q5280: Author: Author did not provided the oil used in the tests. Value used from the paper from Abdul-Majeed(2000), considering API 30
Note on Q5281: Author: Author did not provided the oil used in the tests. Value used from the paper from Abdul-Majeed(2000), considering API 30
Note on Q5282: Author: Author did not provided the oil used in the tests. Value used from the paper from Abdul-Majeed(2000), considering API 30
Note on Q5283: Author: Author did not provided the oil used in the tests. Value used from the paper from Abdul-Majeed(2000), considering API 30
Note on Q5284: Author: Author did not provided the oil used in the tests. Value used from the paper from Abdul-Majeed(2000), considering API 30
Note on Q5285: Author: Author did not provided the oil used in the tests. Value used from the paper from Abdul-Majeed(2000), considering API 30
Note on Q5286: Author: Author did not provided the oil used in the tests. Value used from the paper from Abdul-Majeed(2000), considering API 30
Note on Q5287: Author: Author did not provided the oil used in the tests. Value used from the paper from Abdul-Majeed(2000), considering API 30
Note on Q5288: Author: Author did not provided the oil used in the tests. Value used from the paper from Abdul-Majeed(2000), considering API 30
Note on Q5289: Author: Author did not provided the oil used in the tests. Value used from the paper from Abdul-Majeed(2000), considering API 30
Note on Q5290: Author: Author did not provided the oil used in the tests. Value used from the paper from Abdul-Majeed(2000), considering API 30
Note on Q5291: Author: Author did not provided the oil used in the tests. Value used from the paper from Abdul-Majeed(2000), considering API 30
Note on Q5292: Author: Author did not provided the oil used in the tests. Value used from the paper from Abdul-Majeed(2000), considering API 30
Note on Q5293: Author: Author did not provided the oil used in the tests. Value used from the paper from Abdul-Majeed(2000), considering API 30
Note on Q5294: Author: Author did not provided the oil used in the tests. Value used from the paper from Abdul-Majeed(2000), considering API 30
Note on Q5295: Author: Author did not provided the oil used in the tests. Value used from the paper from Abdul-Majeed(2000), considering API 30
Note on Q5296: Author: Author did not provided the oil used in the tests. Value used from the paper from Abdul-Majeed(2000), considering API 30
Note on Q5297: Author: Author did not provided the oil used in the tests. Value used from the paper from Abdul-Majeed(2000), considering API 30
Note on Q5298: Author: Author did not provided the oil used in the tests. Value used from the paper from Abdul-Majeed(2000), considering API 30
Note on Q5299: Author: Author did not provided the oil used in the tests. Value used from the paper from Abdul-Majeed(2000), considering API 30
Note on Q5300: Author: Author did not provided the oil used in the tests. Value used from the paper from Abdul-Majeed(2000), considering API 30
Note on Q5301: Author: Author did not provided the oil used in the tests. Value used from the paper from Abdul-Majeed(2000), considering API 30
Note on Q5302: Author: Author did not provided the oil used in the tests. Value used from the paper from Abdul-Majeed(2000), considering API 30
Note on Q5303: Author: Author did not provided the oil used in the tests. Value used from the paper from Abdul-Majeed(2000), considering API 30
Note on Q5304: Author: Author did not provided the oil used in the tests. Value used from the paper from Abdul-Majeed(2000), considering API 30
Note on Q5305: Author: Author did not provided the oil used in the tests. Value used from the paper from Abdul-Majeed(2000), considering API 30
Note on Q5306: Author: Author did not provided the oil used in the tests. Value used from the paper from Abdul-Majeed(2000), considering API 30
Note on Q5307: Author: Author did not provided the oil used in the tests. Value used from the paper from Abdul-Majeed(2000), considering API 30
Note on Q5308: Author: Author did not provided the oil used in the tests. Value used from the paper from Abdul-Majeed(2000), considering API 30
Note on Q5309: Author: Author did not provided the oil used in the tests. Value used from the paper from Abdul-Majeed(2000), considering API 30
Note on Q5310: Author: Author did not provided the oil used in the tests. Value used from the paper from Abdul-Majeed(2000), considering API 30
Note on Q5311: Author: Author did not provided the oil used in the tests. Value used from the paper from Abdul-Majeed(2000), considering API 30
Note on Q5312: Author: Author did not provided the oil used in the tests. Value used from the paper from Abdul-Majeed(2000), considering API 30
Note on Q5313: Author: Author did not provided the oil used in the tests. Value used from the paper from Abdul-Majeed(2000), considering API 30
Note on Q5314: Author: Author did not provided the oil used in the tests. Value used from the paper from Abdul-Majeed(2000), considering API 30
Note on Q5315: Author: Author did not provided the oil used in the tests. Value used from the paper from Abdul-Majeed(2000), considering API 30
Note on Q5316: Author: Author did not provided the oil used in the tests. Value used from the paper from Abdul-Majeed(2000), considering API 30
Note on Q5317: Author: Author did not provided the oil used in the tests. Value used from the paper from Abdul-Majeed(2000), considering API 30
Note on Q5318: Author: Author did not provided the oil used in the tests. Value used from the paper from Abdul-Majeed(2000), considering API 30
Note on Q5319: Author: Author did not provided the oil used in the tests. Value used from the paper from Abdul-Majeed(2000), considering API 30
Note on Q5320: Author: Author did not provided the oil used in the tests. Value used from the paper from Abdul-Majeed(2000), considering API 30
Note on Q5321: Author: Author did not provided the oil used in the tests. Value used from the paper from Abdul-Majeed(2000), considering API 30
Note on Q5322: Author: Author did not provided the oil used in the tests. Value used from the paper from Abdul-Majeed(2000), considering API 30
Note on Q5323: Author: Author did not provided the oil used in the tests. Value used from the paper from Abdul-Majeed(2000), considering API 30
Note on Q5324: Author: Author did not provided the oil used in the tests. Value used from the paper from Abdul-Majeed(2000), considering API 30
Note on Q5325: Author: Author did not provided the oil used in the tests. Value used from the paper from Abdul-Majeed(2000), considering API 30
Note on Q5326: Author: Author did not provided the oil used in the tests. Value used from the paper from Abdul-Majeed(2000), considering API 30
Note on Q5327: Author: Author did not provided the oil used in the tests. Value used from the paper from Abdul-Majeed(2000), considering API 30
Note on Q5328: Author: Author did not provided the oil used in the tests. Value used from the paper from Abdul-Majeed(2000), considering API 30
Note on Q5329: Author: Author did not provided the oil used in the tests. Value used from the paper from Abdul-Majeed(2000), considering API 30
Note on Q5330: Author: Author did not provided the oil used in the tests. Value used from the paper from Abdul-Majeed(2000), considering API 30
Note on Q5331: Author: Author did not provided the oil used in the tests. Value used from the paper from Abdul-Majeed(2000), considering API 30
Note on Q5332: Author: Author did not provided the oil used in the tests. Value used from the paper from Abdul-Majeed(2000), considering API 30
Note on Q5333: Author: Author did not provided the oil used in the tests. Value used from the paper from Abdul-Majeed(2000), considering API 30
Note on Q5334: Author: Author did not provided the oil used in the tests. Value used from the paper from Abdul-Majeed(2000), considering API 30
Note on Q5335: Author: Author did not provided the oil used in the tests. Value used from the paper from Abdul-Majeed(2000), considering API 30
Note on Q5336: Author: Author did not provided the oil used in the tests. Value used from the paper from Abdul-Majeed(2000), considering API 30
Note on Q5337: Author: Author did not provided the oil used in the tests. Value used from the paper from Abdul-Majeed(2000), considering API 30
Note on Q5338: Author: Author did not provided the oil used in the tests. Value used from the paper from Abdul-Majeed(2000), considering API 30
Note on Q5339: Author: Author did not provided the oil used in the tests. Value used from the paper from Abdul-Majeed(2000), considering API 30
Note on Q5340: Author: Author did not provided the oil used in the tests. Value used from the paper from Abdul-Majeed(2000), considering API 30
Note on Q5341: Author: Author did not provided the oil used in the tests. Value used from the paper from Abdul-Majeed(2000), considering API 30
Note on Q5342: Author: Author did not provided the oil used in the tests. Value used from the paper from Abdul-Majeed(2000), considering API 30
Note on Q5343: Author: Author did not provided the oil used in the tests. Value used from the paper from Abdul-Majeed(2000), considering API 30
Note on Q5344: Author: Author did not provided the oil used in the tests. Value used from the paper from Abdul-Majeed(2000), considering API 30
Note on Q5345: Author: Author did not provided the oil used in the tests. Value used from the paper from Abdul-Majeed(2000), considering API 30
Note on Q5346: Author: Author did not provided the oil used in the tests. Value used from the paper from Abdul-Majeed(2000), considering API 30
Note on Q5347: Author: Author did not provided the oil used in the tests. Value used from the paper from Abdul-Majeed(2000), considering API 30
Note on Q5348: Author: Author did not provided the oil used in the tests. Value used from the paper from Abdul-Majeed(2000), considering API 30
Note on Q5349: Author: Author did not provided the oil used in the tests. Value used from the paper from Abdul-Majeed(2000), considering API 30
Note on Q5350: Author: Author did not provided the oil used in the tests. Value used from the paper from Abdul-Majeed(2000), considering API 30
Note on Q5351: Author: Author did not provided the oil used in the tests. Value used from the paper from Abdul-Majeed(2000), considering API 30
Note on Q5352: Author: Author did not provided the oil used in the tests. Value used from the paper from Abdul-Majeed(2000), considering API 30
Note on Q5353: Author: Author did not provided the oil used in the tests. Value used from the paper from Abdul-Majeed(2000), considering API 30
Note on Q5354: Author: Author did not provided the oil used in the tests. Value used from the paper from Abdul-Majeed(2000), considering API 30
Note on Q5355: Author: Author did not provided the oil used in the tests. Value used from the paper from Abdul-Majeed(2000), considering API 30
Note on Q5356: Author: Author did not provided the oil used in the tests. Value used from the paper from Abdul-Majeed(2000), considering API 30
Note on Q5357: Author: Author did not provided the oil used in the tests. Value used from the paper from Abdul-Majeed(2000), considering API 30
Note on Q5358: Author: Author did not provided the oil used in the tests. Value used from the paper from Abdul-Majeed(2000), considering API 30
Note on Q5359: Author: Author did not provided the oil used in the tests. Value used from the paper from Abdul-Majeed(2000), considering API 30
Note on Q5360: Author: Author did not provided the oil used in the tests. Value used from the paper from Abdul-Majeed(2000), considering API 30
Note on Q5361: Author: Author did not provided the oil used in the tests. Value used from the paper from Abdul-Majeed(2000), considering API 30
Note on Q5362: Author: Author did not provided the oil used in the tests. Value used from the paper from Abdul-Majeed(2000), considering API 30
Note on Q5363: Author: Author did not provided the oil used in the tests. Value used from the paper from Abdul-Majeed(2000), considering API 30
Note on Q5364: Author: Author did not provided the oil used in the tests. Value used from the paper from Abdul-Majeed(2000), considering API 30
Note on Q5365: Author: Author did not provided the oil used in the tests. Value used from the paper from Abdul-Majeed(2000), considering API 30
Note on Q5366: Author: Author did not provided the oil used in the tests. Value used from the paper from Abdul-Majeed(2000), considering API 30
Note on Q5367: Author: Author did not provided the oil used in the tests. Value used from the paper from Abdul-Majeed(2000), considering API 30
Note on Q5368: Author: Author did not provided the oil used in the tests. Value used from the paper from Abdul-Majeed(2000), considering API 30
Note on Q5369: Author: Author did not provided the oil used in the tests. Value used from the paper from Abdul-Majeed(2000), considering API 30
Note on Q5370: Author: Author did not provided the oil used in the tests. Value used from the paper from Abdul-Majeed(2000), considering API 30
Note on Q5371: Author: Author did not provided the oil used in the tests. Value used from the paper from Abdul-Majeed(2000), considering API 30
Note on Q5372: Author: Author did not provided the oil used in the tests. Value used from the paper from Abdul-Majeed(2000), considering API 30
Note on Q5373: Author: Author did not provided the oil used in the tests. Value used from the paper from Abdul-Majeed(2000), considering API 30
Note on Q5374: Author: Author did not provided the oil used in the tests. Value used from the paper from Abdul-Majeed(2000), considering API 30
Note on Q5375: Author: Author did not provided the oil used in the tests. Value used from the paper from Abdul-Majeed(2000), considering API 30
Note on Q5376: Author: Author did not provided the oil used in the tests. Value used from the paper from Abdul-Majeed(2000), considering API 30
Note on Q5377: Author: Author did not provided the oil used in the tests. Value used from the paper from Abdul-Majeed(2000), considering API 30
Note on Q5378: Author: Author did not provided the oil used in the tests. Value used from the paper from Abdul-Majeed(2000), considering API 30
Note on Q5379: Author: Author did not provided the oil used in the tests. Value used from the paper from Abdul-Majeed(2000), considering API 30
Note on Q5380: Author: Author did not provided the oil used in the tests. Value used from the paper from Abdul-Majeed(2000), considering API 30
Note on Q5381: Author: Author did not provided the oil used in the tests. Value used from the paper from Abdul-Majeed(2000), considering API 30
Note on Q5382: Author: Author did not provided the oil used in the tests. Value used from the paper from Abdul-Majeed(2000), considering API 30
Note on Q5383: Author: Author did not provided the oil used in the tests. Value used from the paper from Abdul-Majeed(2000), considering API 30
Note on Q5384: Author: Author did not provided the oil used in the tests. Value used from the paper from Abdul-Majeed(2000), considering API 30
Note on Q5385: Author: Author did not provided the oil used in the tests. Value used from the paper from Abdul-Majeed(2000), considering API 30
Note on Q5386: Author: Author did not provided the oil used in the tests. Value used from the paper from Abdul-Majeed(2000), considering API 30
Note on Q5387: Author: Author did not provided the oil used in the tests. Value used from the paper from Abdul-Majeed(2000), considering API 30
Note on Q5388: Author: Author did not provided the oil used in the tests. Value used from the paper from Abdul-Majeed(2000), considering API 30
Note on Q5389: Author: Author did not provided the oil used in the tests. Value used from the paper from Abdul-Majeed(2000), considering API 30
Note on Q5390: Author: Author did not provided the oil used in the tests. Value used from the paper from Abdul-Majeed(2000), considering API 30
Note on Q5391: Author: Author did not provided the oil used in the tests. Value used from the paper from Abdul-Majeed(2000), considering API 30
Note on Q5392: Author: Author did not provided the oil used in the tests. Value used from the paper from Abdul-Majeed(2000), considering API 30
Note on Q5393: Author: Author did not provided the oil used in the tests. Value used from the paper from Abdul-Majeed(2000), considering API 30
Note on Q5394: Author: Author did not provided the oil used in the tests. Value used from the paper from Abdul-Majeed(2000), considering API 30
Note on Q5395: Author: Author did not provided the oil used in the tests. Value used from the paper from Abdul-Majeed(2000), considering API 30
Note on Q5396: Author: Author did not provided the oil used in the tests. Value used from the paper from Abdul-Majeed(2000), considering API 30
Note on Q5397: Author: Author did not provided the oil used in the tests. Value used from the paper from Abdul-Majeed(2000), considering API 30
Note on Q5398: Author: Author did not provided the oil used in the tests. Value used from the paper from Abdul-Majeed(2000), considering API 30
Note on Q5399: Author: Author did not provided the oil used in the tests. Value used from the paper from Abdul-Majeed(2000), considering API 30
Note on Q5400: Author: Author did not provided the oil used in the tests. Value used from the paper from Abdul-Majeed(2000), considering API 30
Note on Q5401: Author: Author did not provided the oil used in the tests. Value used from the paper from Abdul-Majeed(2000), considering API 30
Note on Q5402: Author: Author did not provided the oil used in the tests. Value used from the paper from Abdul-Majeed(2000), considering API 30
Note on Q5403: Author: Author did not provided the oil used in the tests. Value used from the paper from Abdul-Majeed(2000), considering API 30
Note on Q5404: Author: Author did not provided the oil used in the tests. Value used from the paper from Abdul-Majeed(2000), considering API 30
Note on Q5405: Author: Author did not provided the oil used in the tests. Value used from the paper from Abdul-Majeed(2000), considering API 30
Note on Q5406: Author: Author did not provided the oil used in the tests. Value used from the paper from Abdul-Majeed(2000), considering API 30
Note on Q5407: Author: Author did not provided the oil used in the tests. Value used from the paper from Abdul-Majeed(2000), considering API 30
Note on Q5408: Author: Author did not provided the oil used in the tests. Value used from the paper from Abdul-Majeed(2000), considering API 30
Note on Q5409: Author: Author did not provided the oil used in the tests. Value used from the paper from Abdul-Majeed(2000), considering API 30
Note on Q5410: Author: Author did not provided the oil used in the tests. Value used from the paper from Abdul-Majeed(2000), considering API 30
Note on Q5411: Author: Author did not provided the oil used in the tests. Value used from the paper from Abdul-Majeed(2000), considering API 30
Note on Q5412: Author: Author did not provided the oil used in the tests. Value used from the paper from Abdul-Majeed(2000), considering API 30
Note on Q5413: Author: Author did not provided the oil used in the tests. Value used from the paper from Abdul-Majeed(2000), considering API 30
Note on Q5414: Author: Author did not provided the oil used in the tests. Value used from the paper from Abdul-Majeed(2000), considering API 30
Note on Q5415: Author: Author did not provided the oil used in the tests. Value used from the paper from Abdul-Majeed(2000), considering API 30
Note on Q5416: Author: Author did not provided the oil used in the tests. Value used from the paper from Abdul-Majeed(2000), considering API 30
Note on Q5417: Author: Author did not provided the oil used in the tests. Value used from the paper from Abdul-Majeed(2000), considering API 30
Note on Q5418: Author: Author did not provided the oil used in the tests. Value used from the paper from Abdul-Majeed(2000), considering API 30
Note on Q5419: Author: Author did not provided the oil used in the tests. Value used from the paper from Abdul-Majeed(2000), considering API 30
Note on Q5420: Author: Author did not provided the oil used in the tests. Value used from the paper from Abdul-Majeed(2000), considering API 30
Note on Q5421: Author: Author did not provided the oil used in the tests. Value used from the paper from Abdul-Majeed(2000), considering API 30
Note on Q5422: Author: Author did not provided the oil used in the tests. Value used from the paper from Abdul-Majeed(2000), considering API 30
Note on Q5423: Author: Author did not provided the oil used in the tests. Value used from the paper from Abdul-Majeed(2000), considering API 30
Note on Q5424: Author: Author did not provided the oil used in the tests. Value used from the paper from Abdul-Majeed(2000), considering API 30
Note on Q5425: Author: Author did not provided the oil used in the tests. Value used from the paper from Abdul-Majeed(2000), considering API 30
Note on Q5426: Author: Author did not provided the oil used in the tests. Value used from the paper from Abdul-Majeed(2000), considering API 30
Note on Q5427: Author: Author did not provided the oil used in the tests. Value used from the paper from Abdul-Majeed(2000), considering API 30
Note on Q5428: Author: Author did not provided the oil used in the tests. Value used from the paper from Abdul-Majeed(2000), considering API 30
Note on Q5429: Author: Author did not provided the oil used in the tests. Value used from the paper from Abdul-Majeed(2000), considering API 30
Note on Q5430: Author: Author did not provided the oil used in the tests. Value used from the paper from Abdul-Majeed(2000), considering API 30
Note on Q5431: Author: Author did not provided the oil used in the tests. Value used from the paper from Abdul-Majeed(2000), considering API 30
Note on Q5432: Author: Author did not provided the oil used in the tests. Value used from the paper from Abdul-Majeed(2000), considering API 30
Note on Q5433: Author: Author did not provided the oil used in the tests. Value used from the paper from Abdul-Majeed(2000), considering API 30
Note on Q5434: Author: Author did not provided the oil used in the tests. Value used from the paper from Abdul-Majeed(2000), considering API 30
Note on Q5435: Author: Author did not provided the oil used in the tests. Value used from the paper from Abdul-Majeed(2000), considering API 30
Note on Q5436: Author: Author did not provided the oil used in the tests. Value used from the paper from Abdul-Majeed(2000), considering API 30
Note on Q5437: Author: Author did not provided the oil used in the tests. Value used from the paper from Abdul-Majeed(2000), considering API 30
Note on Q5438: Author: Author did not provided the oil used in the tests. Value used from the paper from Abdul-Majeed(2000), considering API 30
Note on Q5439: Author: Author did not provided the oil used in the tests. Value used from the paper from Abdul-Majeed(2000), considering API 30
Note on Q5440: Author: Author did not provided the oil used in the tests. Value used from the paper from Abdul-Majeed(2000), considering API 30
Note on Q5441: Author: Author did not provided the oil used in the tests. Value used from the paper from Abdul-Majeed(2000), considering API 30
Note on Q5442: Author: Author did not provided the oil used in the tests. Value used from the paper from Abdul-Majeed(2000), considering API 30
Note on Q5443: Author: Author did not provided the oil used in the tests. Value used from the paper from Abdul-Majeed(2000), considering API 30
Note on Q5444: Author: Author did not provided the oil used in the tests. Value used from the paper from Abdul-Majeed(2000), considering API 30
Note on Q5445: Author: Author did not provided the oil used in the tests. Value used from the paper from Abdul-Majeed(2000), considering API 30
Note on Q5446: Author: Author did not provided the oil used in the tests. Value used from the paper from Abdul-Majeed(2000), considering API 30
Note on Q5447: Author: Author did not provided the oil used in the tests. Value used from the paper from Abdul-Majeed(2000), considering API 30
Note on Q5448: Author: Author did not provided the oil used in the tests. Value used from the paper from Abdul-Majeed(2000), considering API 30
Note on Q5449: Author: Author did not provided the oil used in the tests. Value used from the paper from Abdul-Majeed(2000), considering API 30
Note on Q5450: Author: Author did not provided the oil used in the tests. Value used from the paper from Abdul-Majeed(2000), considering API 30
Note on Q5451: Author: Author did not provided the oil used in the tests. Value used from the paper from Abdul-Majeed(2000), considering API 30
Note on Q5452: Author: Author did not provided the oil used in the tests. Value used from the paper from Abdul-Majeed(2000), considering API 30
Note on Q5453: Author: Author did not provided the oil used in the tests. Value used from the paper from Abdul-Majeed(2000), considering API 30
Note on Q5454: Author: Author did not provided the oil used in the tests. Value used from the paper from Abdul-Majeed(2000), considering API 30
Note on Q5455: Author: Author did not provided the oil used in the tests. Value used from the paper from Abdul-Majeed(2000), considering API 30
Note on Q5456: Author: Author did not provided the oil used in the tests. Value used from the paper from Abdul-Majeed(2000), considering API 30
Note on Q5457: Author: Author did not provided the oil used in the tests. Value used from the paper from Abdul-Majeed(2000), considering API 30
Note on Q5458: Author: Author did not provided the oil used in the tests. Value used from the paper from Abdul-Majeed(2000), considering API 30
Note on Q5459: Author: Author did not provided the oil used in the tests. Value used from the paper from Abdul-Majeed(2000), considering API 30
Note on Q5460: Author: Author did not provided the oil used in the tests. Value used from the paper from Abdul-Majeed(2000), considering API 30
Note on Q5461: Author: Author did not provided the oil used in the tests. Value used from the paper from Abdul-Majeed(2000), considering API 30
Note on Q5462: Author: Author did not provided the oil used in the tests. Value used from the paper from Abdul-Majeed(2000), considering API 30
Note on Q5463: Author: Author did not provided the oil used in the tests. Value used from the paper from Abdul-Majeed(2000), considering API 30
Note on Q5464: Author: Author did not provided the oil used in the tests. Value used from the paper from Abdul-Majeed(2000), considering API 30
Note on Q5465: Author: Author did not provided the oil used in the tests. Value used from the paper from Abdul-Majeed(2000), considering API 30
Note on Q5466: Author: Author did not provided the oil used in the tests. Value used from the paper from Abdul-Majeed(2000), considering API 30
Note on Q5467: Author: Author did not provided the oil used in the tests. Value used from the paper from Abdul-Majeed(2000), considering API 30
Note on Q5468: Author: Author did not provided the oil used in the tests. Value used from the paper from Abdul-Majeed(2000), considering API 30
Note on Q5469: Author: Author did not provided the oil used in the tests. Value used from the paper from Abdul-Majeed(2000), considering API 30
Note on Q5470: Author: Author did not provided the oil used in the tests. Value used from the paper from Abdul-Majeed(2000), considering API 30
Note on Q5471: Author: Author did not provided the oil used in the tests. Value used from the paper from Abdul-Majeed(2000), considering API 30
Note on Q5472: Author: Author did not provided the oil used in the tests. Value used from the paper from Abdul-Majeed(2000), considering API 30
Note on Q5473: Author: Author did not provided the oil used in the tests. Value used from the paper from Abdul-Majeed(2000), considering API 30
Note on Q5474: Author: Author did not provided the oil used in the tests. Value used from the paper from Abdul-Majeed(2000), considering API 30
Note on Q5475: Author: Author did not provided the oil used in the tests. Value used from the paper from Abdul-Majeed(2000), considering API 30
Note on Q5476: Author: Author did not provided the oil used in the tests. Value used from the paper from Abdul-Majeed(2000), considering API 30
Note on Q5477: Author: Author did not provided the oil used in the tests. Value used from the paper from Abdul-Majeed(2000), considering API 30
Note on Q5478: Author: Author did not provided the oil used in the tests. Value used from the paper from Abdul-Majeed(2000), considering API 30
Note on Q5479: Author: Author did not provided the oil used in the tests. Value used from the paper from Abdul-Majeed(2000), considering API 30
Note on Q5480: Author: Author did not provided the oil used in the tests. Value used from the paper from Abdul-Majeed(2000), considering API 30
Note on Q5481: Author: Author did not provided the oil used in the tests. Value used from the paper from Abdul-Majeed(2000), considering API 30
Note on Q5482: Author: Author did not provided the oil used in the tests. Value used from the paper from Abdul-Majeed(2000), considering API 30
Note on Q5483: Author: Author did not provided the oil used in the tests. Value used from the paper from Abdul-Majeed(2000), considering API 30
Note on Q5484: Author: Author did not provided the oil used in the tests. Value used from the paper from Abdul-Majeed(2000), considering API 30
Note on Q5485: Author: Author did not provided the oil used in the tests. Value used from the paper from Abdul-Majeed(2000), considering API 30
Note on Q5486: Author: Author did not provided the oil used in the tests. Value used from the paper from Abdul-Majeed(2000), considering API 30
Note on Q5487: Author: Author did not provided the oil used in the tests. Value used from the paper from Abdul-Majeed(2000), considering API 30
Note on Q5488: Author: Author did not provided the oil used in the tests. Value used from the paper from Abdul-Majeed(2000), considering API 30
Note on Q5489: Author: Author did not provided the oil used in the tests. Value used from the paper from Abdul-Majeed(2000), considering API 30
Note on Q5490: Author: Author did not provided the oil used in the tests. Value used from the paper from Abdul-Majeed(2000), considering API 30
Note on Q5491: Author: Author did not provided the oil used in the tests. Value used from the paper from Abdul-Majeed(2000), considering API 30
Note on Q5492: Author: Author did not provided the oil used in the tests. Value used from the paper from Abdul-Majeed(2000), considering API 30
Note on Q5493: Author: Author did not provided the oil used in the tests. Value used from the paper from Abdul-Majeed(2000), considering API 30
Note on Q5494: Author: Author did not provided the oil used in the tests. Value used from the paper from Abdul-Majeed(2000), considering API 30
Note on Q5495: Author: Author did not provided the oil used in the tests. Value used from the paper from Abdul-Majeed(2000), considering API 30
Note on Q5496: Author: Author did not provided the oil used in the tests. Value used from the paper from Abdul-Majeed(2000), considering API 30
Note on Q5497: Author: Author did not provided the oil used in the tests. Value used from the paper from Abdul-Majeed(2000), considering API 30
Note on Q5498: Author: Author did not provided the oil used in the tests. Value used from the paper from Abdul-Majeed(2000), considering API 30
Note on Q5499: Author: Author did not provided the oil used in the tests. Value used from the paper from Abdul-Majeed(2000), considering API 30
Note on Q5500: Author: Author did not provided the oil used in the tests. Value used from the paper from Abdul-Majeed(2000), considering API 30
Note on Q5501: Author: Author did not provided the oil used in the tests. Value used from the paper from Abdul-Majeed(2000), considering API 30
Note on Q5502: Author: Author did not provided the oil used in the tests. Value used from the paper from Abdul-Majeed(2000), considering API 30
Note on Q5503: Author: Author did not provided the oil used in the tests. Value used from the paper from Abdul-Majeed(2000), considering API 30
Note on Q5504: Author: Author did not provided the oil used in the tests. Value used from the paper from Abdul-Majeed(2000), considering API 30
Note on Q5505: Author: Author did not provided the oil used in the tests. Value used from the paper from Abdul-Majeed(2000), considering API 30
Note on Q5506: Author: Author did not provided the oil used in the tests. Value used from the paper from Abdul-Majeed(2000), considering API 30
Note on Q5507: Author: Author did not provided the oil used in the tests. Value used from the paper from Abdul-Majeed(2000), considering API 30
Note on Q5508: Author: Author did not provided the oil used in the tests. Value used from the paper from Abdul-Majeed(2000), considering API 30
Note on Q5509: Author: Author did not provided the oil used in the tests. Value used from the paper from Abdul-Majeed(2000), considering API 30
Note on Q5510: Author: Author did not provided the oil used in the tests. Value used from the paper from Abdul-Majeed(2000), considering API 30
Note on Q5511: Author: Author did not provided the oil used in the tests. Value used from the paper from Abdul-Majeed(2000), considering API 30
Note on Q5512: Author: Author did not provided the oil used in the tests. Value used from the paper from Abdul-Majeed(2000), considering API 30
Note on Q5513: Author: Author did not provided the oil used in the tests. Value used from the paper from Abdul-Majeed(2000), considering API 30
Note on Q5514: Author: Author did not provided the oil used in the tests. Value used from the paper from Abdul-Majeed(2000), considering API 30
Note on Q5515: Author: Author did not provided the oil used in the tests. Value used from the paper from Abdul-Majeed(2000), considering API 30
Note on Q5516: Author: Author did not provided the oil used in the tests. Value used from the paper from Abdul-Majeed(2000), considering API 30
Note on Q5517: Author: Author did not provided the oil used in the tests. Value used from the paper from Abdul-Majeed(2000), considering API 30
Note on Q5518: Author: Author did not provided the oil used in the tests. Value used from the paper from Abdul-Majeed(2000), considering API 30
Note on Q5519: Author: Author did not provided the oil used in the tests. Value used from the paper from Abdul-Majeed(2000), considering API 30
Note on Q5520: Author: Author did not provided the oil used in the tests. Value used from the paper from Abdul-Majeed(2000), considering API 30
Note on Q5521: Author: Author did not provided the oil used in the tests. Value used from the paper from Abdul-Majeed(2000), considering API 30
Note on Q5522: Author: Author did not provided the oil used in the tests. Value used from the paper from Abdul-Majeed(2000), considering API 30
Note on Q5523: Author: Author did not provided the oil used in the tests. Value used from the paper from Abdul-Majeed(2000), considering API 30
Note on Q5524: Author: Author did not provided the oil used in the tests. Value used from the paper from Abdul-Majeed(2000), considering API 30
Note on Q5525: Author: Author did not provided the oil used in the tests. Value used from the paper from Abdul-Majeed(2000), considering API 30
Note on Q5526: Author: Author did not provided the oil used in the tests. Value used from the paper from Abdul-Majeed(2000), considering API 30
Note on Q5527: Author: Author did not provided the oil used in the tests. Value used from the paper from Abdul-Majeed(2000), considering API 30
Note on Q5528: Author: Author did not provided the oil used in the tests. Value used from the paper from Abdul-Majeed(2000), considering API 30
Note on Q5529: Author: Author did not provided the oil used in the tests. Value used from the paper from Abdul-Majeed(2000), considering API 30
Note on Q5530: Author: Author did not provided the oil used in the tests. Value used from the paper from Abdul-Majeed(2000), considering API 30
Note on Q5531: Author: Author did not provided the oil used in the tests. Value used from the paper from Abdul-Majeed(2000), considering API 30
Note on Q5532: Author: Author did not provided the oil used in the tests. Value used from the paper from Abdul-Majeed(2000), considering API 30
Note on Q5533: Author: Author did not provided the oil used in the tests. Value used from the paper from Abdul-Majeed(2000), considering API 30
Note on Q5534: Author: Author did not provided the oil used in the tests. Value used from the paper from Abdul-Majeed(2000), considering API 30
Note on Q5535: Author: Author did not provided the oil used in the tests. Value used from the paper from Abdul-Majeed(2000), considering API 30
Note on Q5536: Author: Author did not provided the oil used in the tests. Value used from the paper from Abdul-Majeed(2000), considering API 30
Note on Q5537: Author: Author did not provided the oil used in the tests. Value used from the paper from Abdul-Majeed(2000), considering API 30
Note on Q5538: Author: Author did not provided the oil used in the tests. Value used from the paper from Abdul-Majeed(2000), considering API 30
Note on Q5539: Author: Author did not provided the oil used in the tests. Value used from the paper from Abdul-Majeed(2000), considering API 30
Note on Q5540: Author: Author did not provided the oil used in the tests. Value used from the paper from Abdul-Majeed(2000), considering API 30
Note on Q5541: Author: Author did not provided the oil used in the tests. Value used from the paper from Abdul-Majeed(2000), considering API 30
Note on Q5542: Author: Author did not provided the oil used in the tests. Value used from the paper from Abdul-Majeed(2000), considering API 30
Note on Q5543: Author: Author did not provided the oil used in the tests. Value used from the paper from Abdul-Majeed(2000), considering API 30
Note on Q5544: Author: Author did not provided the oil used in the tests. Value used from the paper from Abdul-Majeed(2000), considering API 30
Note on Q5545: Author: Author did not provided the oil used in the tests. Value used from the paper from Abdul-Majeed(2000), considering API 30
Note on Q5546: Author: Author did not provided the oil used in the tests. Value used from the paper from Abdul-Majeed(2000), considering API 30
Note on Q5547: Author: Author did not provided the oil used in the tests. Value used from the paper from Abdul-Majeed(2000), considering API 30
Note on Q5548: Author: Author did not provided the oil used in the tests. Value used from the paper from Abdul-Majeed(2000), considering API 30
Note on Q5549: Author: Author did not provided the oil used in the tests. Value used from the paper from Abdul-Majeed(2000), considering API 30
Note on Q5550: Author: Author did not provided the oil used in the tests. Value used from the paper from Abdul-Majeed(2000), considering API 30
Note on Q5551: Author: Author did not provided the oil used in the tests. Value used from the paper from Abdul-Majeed(2000), considering API 30
Note on Q5552: Author: Author did not provided the oil used in the tests. Value used from the paper from Abdul-Majeed(2000), considering API 30
Note on Q5553: Author: Author did not provided the oil used in the tests. Value used from the paper from Abdul-Majeed(2000), considering API 30
Note on Q5554: Author: Author did not provided the oil used in the tests. Value used from the paper from Abdul-Majeed(2000), considering API 30
Note on Q5555: Author: Author did not provided the oil used in the tests. Value used from the paper from Abdul-Majeed(2000), considering API 30
Note on Q5556: Author: Author did not provided the oil used in the tests. Value used from the paper from Abdul-Majeed(2000), considering API 30
Note on Q5557: Author: Author did not provided the oil used in the tests. Value used from the paper from Abdul-Majeed(2000), considering API 30
Note on Q5558: Author: Author did not provided the oil used in the tests. Value used from the paper from Abdul-Majeed(2000), considering API 30
Note on Q5559: Author: Author did not provided the oil used in the tests. Value used from the paper from Abdul-Majeed(2000), considering API 30
Note on Q5560: Author: Author did not provided the oil used in the tests. Value used from the paper from Abdul-Majeed(2000), considering API 30
Note on Q5561: Author: Author did not provided the oil used in the tests. Value used from the paper from Abdul-Majeed(2000), considering API 30
Note on Q5562: Author: Author did not provided the oil used in the tests. Value used from the paper from Abdul-Majeed(2000), considering API 30
Note on Q5563: Author: Author did not provided the oil used in the tests. Value used from the paper from Abdul-Majeed(2000), considering API 30
Note on Q5564: Author: Author did not provided the oil used in the tests. Value used from the paper from Abdul-Majeed(2000), considering API 30
Note on Q5565: Author: Author did not provided the oil used in the tests. Value used from the paper from Abdul-Majeed(2000), considering API 30
Note on Q5566: Author: Author did not provided the oil used in the tests. Value used from the paper from Abdul-Majeed(2000), considering API 30
Note on Q5567: Author: Author did not provided the oil used in the tests. Value used from the paper from Abdul-Majeed(2000), considering API 30
Note on Q5568: Author: Author did not provided the oil used in the tests. Value used from the paper from Abdul-Majeed(2000), considering API 30
Note on Q5569: Author: Author did not provided the oil used in the tests. Value used from the paper from Abdul-Majeed(2000), considering API 30
Note on Q5570: Author: Author did not provided the oil used in the tests. Value used from the paper from Abdul-Majeed(2000), considering API 30
Note on Q5571: Author: Author did not provided the oil used in the tests. Value used from the paper from Abdul-Majeed(2000), considering API 30
Note on Q5572: Author: Author did not provided the oil used in the tests. Value used from the paper from Abdul-Majeed(2000), considering API 30
Note on Q5573: Author: Author did not provided the oil used in the tests. Value used from the paper from Abdul-Majeed(2000), considering API 30
Note on Q5574: Author: Author did not provided the oil used in the tests. Value used from the paper from Abdul-Majeed(2000), considering API 30
Note on Q5575: Author: Author did not provided the oil used in the tests. Value used from the paper from Abdul-Majeed(2000), considering API 30
Note on Q5576: Author: Author did not provided the oil used in the tests. Value used from the paper from Abdul-Majeed(2000), considering API 30
Note on Q5577: Author: Author did not provided the oil used in the tests. Value used from the paper from Abdul-Majeed(2000), considering API 30
Note on Q5578: Author: Author did not provided the oil used in the tests. Value used from the paper from Abdul-Majeed(2000), considering API 30
Note on Q5579: Author: Author did not provided the oil used in the tests. Value used from the paper from Abdul-Majeed(2000), considering API 30
Note on Q5580: Author: Author did not provided the oil used in the tests. Value used from the paper from Abdul-Majeed(2000), considering API 30
Note on Q5581: Author: Author did not provided the oil used in the tests. Value used from the paper from Abdul-Majeed(2000), considering API 30
Note on Q5582: Author: Author did not provided the oil used in the tests. Value used from the paper from Abdul-Majeed(2000), considering API 30
Note on Q5583: Author: Author did not provided the oil used in the tests. Value used from the paper from Abdul-Majeed(2000), considering API 30
Note on Q5584: Author: Author did not provided the oil used in the tests. Value used from the paper from Abdul-Majeed(2000), considering API 30
Note on Q5585: Author: Author did not provided the oil used in the tests. Value used from the paper from Abdul-Majeed(2000), considering API 30
Note on Q5586: Author: Author did not provided the oil used in the tests. Value used from the paper from Abdul-Majeed(2000), considering API 30
Note on Q5587: Author: Author did not provided the oil used in the tests. Value used from the paper from Abdul-Majeed(2000), considering API 30
Note on Q5588: Author: Author did not provided the oil used in the tests. Value used from the paper from Abdul-Majeed(2000), considering API 30
Note on Q5589: Author: Author did not provided the oil used in the tests. Value used from the paper from Abdul-Majeed(2000), considering API 30
Note on Q5590: Author: Author did not provided the oil used in the tests. Value used from the paper from Abdul-Majeed(2000), considering API 30
Note on Q5591: Author: Author did not provided the oil used in the tests. Value used from the paper from Abdul-Majeed(2000), considering API 30
Note on Q5592: Author: Author did not provided the oil used in the tests. Value used from the paper from Abdul-Majeed(2000), considering API 30
Note on Q5593: Author: Author did not provided the oil used in the tests. Value used from the paper from Abdul-Majeed(2000), considering API 30
Note on Q5594: Author: Author did not provided the oil used in the tests. Value used from the paper from Abdul-Majeed(2000), considering API 30
Note on Q5595: Author: Author did not provided the oil used in the tests. Value used from the paper from Abdul-Majeed(2000), considering API 30
Note on Q5596: Author: Author did not provided the oil used in the tests. Value used from the paper from Abdul-Majeed(2000), considering API 30
Note on Q5597: Author: Author did not provided the oil used in the tests. Value used from the paper from Abdul-Majeed(2000), considering API 30
Note on Q5598: Author: Author did not provided the oil used in the tests. Value used from the paper from Abdul-Majeed(2000), considering API 30
Note on Q5599: Author: Author did not provided the oil used in the tests. Value used from the paper from Abdul-Majeed(2000), considering API 30
Note on Q5600: Author: Author did not provided the oil used in the tests. Value used from the paper from Abdul-Majeed(2000), considering API 30
Note on Q5601: Author: Author did not provided the oil used in the tests. Value used from the paper from Abdul-Majeed(2000), considering API 30
Note on Q5602: Author: Author did not provided the oil used in the tests. Value used from the paper from Abdul-Majeed(2000), considering API 30
Note on Q5603: Author: Author did not provided the oil used in the tests. Value used from the paper from Abdul-Majeed(2000), considering API 30
Note on Q5604: Author: Author did not provided the oil used in the tests. Value used from the paper from Abdul-Majeed(2000), considering API 30
Note on Q5605: Author: Author did not provided the oil used in the tests. Value used from the paper from Abdul-Majeed(2000), considering API 30
Note on Q5606: Author: Author did not provided the oil used in the tests. Value used from the paper from Abdul-Majeed(2000), considering API 30
Note on Q5607: Author: Author did not provided the oil used in the tests. Value used from the paper from Abdul-Majeed(2000), considering API 30
Note on Q5608: Author: Author did not provided the oil used in the tests. Value used from the paper from Abdul-Majeed(2000), considering API 30
Note on Q5609: Author: Author did not provided the oil used in the tests. Value used from the paper from Abdul-Majeed(2000), considering API 30
Note on Q5610: Author: Author did not provided the oil used in the tests. Value used from the paper from Abdul-Majeed(2000), considering API 30
Note on Q5611: Author: Author did not provided the oil used in the tests. Value used from the paper from Abdul-Majeed(2000), considering API 30
Note on Q5612: Author: Author did not provided the oil used in the tests. Value used from the paper from Abdul-Majeed(2000), considering API 30
Note on Q5613: Author: Author did not provided the oil used in the tests. Value used from the paper from Abdul-Majeed(2000), considering API 30
Note on Q5614: Author: Author did not provided the oil used in the tests. Value used from the paper from Abdul-Majeed(2000), considering API 30
Note on Q5615: Author: Author did not provided the oil used in the tests. Value used from the paper from Abdul-Majeed(2000), considering API 30
Note on Q5616: Author: Author did not provided the oil used in the tests. Value used from the paper from Abdul-Majeed(2000), considering API 30
Note on Q5617: Author: Author did not provided the oil used in the tests. Value used from the paper from Abdul-Majeed(2000), considering API 30
Note on Q5618: Author: Author did not provided the oil used in the tests. Value used from the paper from Abdul-Majeed(2000), considering API 30
Note on Q5619: Author: Author did not provided the oil used in the tests. Value used from the paper from Abdul-Majeed(2000), considering API 30
Note on Q5620: Author: Author did not provided the oil used in the tests. Value used from the paper from Abdul-Majeed(2000), considering API 30
Note on Q5621: Author: Author did not provided the oil used in the tests. Value used from the paper from Abdul-Majeed(2000), considering API 30
Note on Q5622: Author: Author did not provided the oil used in the tests. Value used from the paper from Abdul-Majeed(2000), considering API 30
Note on Q5623: Author: Author did not provided the oil used in the tests. Value used from the paper from Abdul-Majeed(2000), considering API 30
Note on Q5624: Author: Author did not provided the oil used in the tests. Value used from the paper from Abdul-Majeed(2000), considering API 30
Note on Q5625: Author: Author did not provided the oil used in the tests. Value used from the paper from Abdul-Majeed(2000), considering API 30
Note on Q5626: Author: Author did not provided the oil used in the tests. Value used from the paper from Abdul-Majeed(2000), considering API 30
Note on Q5627: Author: Author did not provided the oil used in the tests. Value used from the paper from Abdul-Majeed(2000), considering API 30
Note on Q5628: Author: Author did not provided the oil used in the tests. Value used from the paper from Abdul-Majeed(2000), considering API 30
Note on Q5629: Author: Author did not provided the oil used in the tests. Value used from the paper from Abdul-Majeed(2000), considering API 30
Note on Q5630: Author: Author did not provided the oil used in the tests. Value used from the paper from Abdul-Majeed(2000), considering API 30
Note on Q5631: Author: Author did not provided the oil used in the tests. Value used from the paper from Abdul-Majeed(2000), considering API 30
Note on Q5632: Author: Author did not provided the oil used in the tests. Value used from the paper from Abdul-Majeed(2000), considering API 30
Note on Q5633: Author: Author did not provided the oil used in the tests. Value used from the paper from Abdul-Majeed(2000), considering API 30
Note on Q5634: Author: Author did not provided the oil used in the tests. Value used from the paper from Abdul-Majeed(2000), considering API 30
Note on Q5635: Author: Author did not provided the oil used in the tests. Value used from the paper from Abdul-Majeed(2000), considering API 30
Note on Q5636: Author: Author did not provided the oil used in the tests. Value used from the paper from Abdul-Majeed(2000), considering API 30
Note on Q5637: Author: Author did not provided the oil used in the tests. Value used from the paper from Abdul-Majeed(2000), considering API 30
Note on Q5638: Author: Author did not provided the oil used in the tests. Value used from the paper from Abdul-Majeed(2000), considering API 30
Note on Q5639: Author: Author did not provided the oil used in the tests. Value used from the paper from Abdul-Majeed(2000), considering API 30
Note on Q5640: Author: Author did not provided the oil used in the tests. Value used from the paper from Abdul-Majeed(2000), considering API 30
Note on Q5641: Author: Author did not provided the oil used in the tests. Value used from the paper from Abdul-Majeed(2000), considering API 30
Note on Q5642: Author: Author did not provided the oil used in the tests. Value used from the paper from Abdul-Majeed(2000), considering API 30
Note on Q5643: Author: Author did not provided the oil used in the tests. Value used from the paper from Abdul-Majeed(2000), considering API 30
Note on Q5644: Author: Author did not provided the oil used in the tests. Value used from the paper from Abdul-Majeed(2000), considering API 30
Note on Q5645: Author: Author did not provided the oil used in the tests. Value used from the paper from Abdul-Majeed(2000), considering API 30
Note on Q5646: Author: Author did not provided the oil used in the tests. Value used from the paper from Abdul-Majeed(2000), considering API 30
Note on Q5647: Author: Author did not provided the oil used in the tests. Value used from the paper from Abdul-Majeed(2000), considering API 30
Note on Q5648: Author: Author did not provided the oil used in the tests. Value used from the paper from Abdul-Majeed(2000), considering API 30
Note on Q5649: Author: Author did not provided the oil used in the tests. Value used from the paper from Abdul-Majeed(2000), considering API 30
Note on Q5650: Author: Author did not provided the oil used in the tests. Value used from the paper from Abdul-Majeed(2000), considering API 30
Note on Q5651: Author: Author did not provided the oil used in the tests. Value used from the paper from Abdul-Majeed(2000), considering API 30
Note on Q5652: Author: Author did not provided the oil used in the tests. Value used from the paper from Abdul-Majeed(2000), considering API 30
Note on Q5653: Author: Author did not provided the oil used in the tests. Value used from the paper from Abdul-Majeed(2000), considering API 30
Note on Q5654: Author: Author did not provided the oil used in the tests. Value used from the paper from Abdul-Majeed(2000), considering API 30
Note on Q5655: Author: Author did not provided the oil used in the tests. Value used from the paper from Abdul-Majeed(2000), considering API 30
Note on Q5656: Author: Author did not provided the oil used in the tests. Value used from the paper from Abdul-Majeed(2000), considering API 30
Note on Q5657: Author: Author did not provided the oil used in the tests. Value used from the paper from Abdul-Majeed(2000), considering API 30
Note on Q5658: Author: Author did not provided the oil used in the tests. Value used from the paper from Abdul-Majeed(2000), considering API 30
Note on Q5659: Author: Author did not provided the oil used in the tests. Value used from the paper from Abdul-Majeed(2000), considering API 30
Note on Q5660: Author: Author did not provided the oil used in the tests. Value used from the paper from Abdul-Majeed(2000), considering API 30
Note on Q5661: Author: Author did not provided the oil used in the tests. Value used from the paper from Abdul-Majeed(2000), considering API 30
Note on Q5662: Author: Author did not provided the oil used in the tests. Value used from the paper from Abdul-Majeed(2000), considering API 30
Note on Q5663: Author: Author did not provided the oil used in the tests. Value used from the paper from Abdul-Majeed(2000), considering API 30
Note on Q5664: Author: Author did not provided the oil used in the tests. Value used from the paper from Abdul-Majeed(2000), considering API 30
Note on Q5665: Author: Author did not provided the oil used in the tests. Value used from the paper from Abdul-Majeed(2000), considering API 30
Note on Q5666: Author: Author did not provided the oil used in the tests. Value used from the paper from Abdul-Majeed(2000), considering API 30
Note on Q5667: Author: Author did not provided the oil used in the tests. Value used from the paper from Abdul-Majeed(2000), considering API 30
Note on Q5668: Author: Author did not provided the oil used in the tests. Value used from the paper from Abdul-Majeed(2000), considering API 30
Note on Q5669: Author: Author did not provided the oil used in the tests. Value used from the paper from Abdul-Majeed(2000), considering API 30
Note on Q5670: Author: Author did not provided the oil used in the tests. Value used from the paper from Abdul-Majeed(2000), considering API 30
Note on Q5671: Author: Author did not provided the oil used in the tests. Value used from the paper from Abdul-Majeed(2000), considering API 30
Note on Q5672: Author: Author did not provided the oil used in the tests. Value used from the paper from Abdul-Majeed(2000), considering API 30
Note on Q5673: Author: Author did not provided the oil used in the tests. Value used from the paper from Abdul-Majeed(2000), considering API 30
Note on Q5674: Author: Author did not provided the oil used in the tests. Value used from the paper from Abdul-Majeed(2000), considering API 30
Note on Q5675: Author: Author did not provided the oil used in the tests. Value used from the paper from Abdul-Majeed(2000), considering API 30
Note on Q5676: Author: Author did not provided the oil used in the tests. Value used from the paper from Abdul-Majeed(2000), considering API 30
Note on Q5677: Author: Author did not provided the oil used in the tests. Value used from the paper from Abdul-Majeed(2000), considering API 30
Note on Q5678: Author: Author did not provided the oil used in the tests. Value used from the paper from Abdul-Majeed(2000), considering API 30
Note on Q5679: Author: Author did not provided the oil used in the tests. Value used from the paper from Abdul-Majeed(2000), considering API 30
Note on Q5680: Author: Author did not provided the oil used in the tests. Value used from the paper from Abdul-Majeed(2000), considering API 30
Note on Q5681: Author: Author did not provided the oil used in the tests. Value used from the paper from Abdul-Majeed(2000), considering API 30
Note on Q5682: Author: Author did not provided the oil used in the tests. Value used from the paper from Abdul-Majeed(2000), considering API 30
Note on Q5683: Author: Author did not provided the oil used in the tests. Value used from the paper from Abdul-Majeed(2000), considering API 30
Note on Q5684: Author: Author did not provided the oil used in the tests. Value used from the paper from Abdul-Majeed(2000), considering API 30
Note on Q5685: Author: Author did not provided the oil used in the tests. Value used from the paper from Abdul-Majeed(2000), considering API 30
Note on Q5686: Author: Author did not provided the oil used in the tests. Value used from the paper from Abdul-Majeed(2000), considering API 30
Note on Q5687: Author: Author did not provided the oil used in the tests. Value used from the paper from Abdul-Majeed(2000), considering API 30
Note on Q5688: Author: Author did not provided the oil used in the tests. Value used from the paper from Abdul-Majeed(2000), considering API 30
Note on Q5689: Author: Author did not provided the oil used in the tests. Value used from the paper from Abdul-Majeed(2000), considering API 30
Note on Q5690: Author: Author did not provided the oil used in the tests. Value used from the paper from Abdul-Majeed(2000), considering API 30
Note on Q5691: Author: Author did not provided the oil used in the tests. Value used from the paper from Abdul-Majeed(2000), considering API 30
Note on Q5692: Author: Author did not provided the oil used in the tests. Value used from the paper from Abdul-Majeed(2000), considering API 30
Note on Q5693: Author: Author did not provided the oil used in the tests. Value used from the paper from Abdul-Majeed(2000), considering API 30
Note on Q5694: Author: Author did not provided the oil used in the tests. Value used from the paper from Abdul-Majeed(2000), considering API 30
Note on Q5695: Author: Author did not provided the oil used in the tests. Value used from the paper from Abdul-Majeed(2000), considering API 30
Note on Q5696: Author: Author did not provided the oil used in the tests. Value used from the paper from Abdul-Majeed(2000), considering API 30
Note on Q5697: Author: Author did not provided the oil used in the tests. Value used from the paper from Abdul-Majeed(2000), considering API 30
Note on Q5698: Author: Author did not provided the oil used in the tests. Value used from the paper from Abdul-Majeed(2000), considering API 30
Note on Q5699: Author: Author did not provided the oil used in the tests. Value used from the paper from Abdul-Majeed(2000), considering API 30
Note on Q5700: Author: Author did not provided the oil used in the tests. Value used from the paper from Abdul-Majeed(2000), considering API 30
Note on Q5701: Author: Author did not provided the oil used in the tests. Value used from the paper from Abdul-Majeed(2000), considering API 30
Note on Q5702: Author: Author did not provided the oil used in the tests. Value used from the paper from Abdul-Majeed(2000), considering API 30
Note on Q5703: Author: Author did not provided the oil used in the tests. Value used from the paper from Abdul-Majeed(2000), considering API 30
Note on Q5704: Author: Author did not provided the oil used in the tests. Value used from the paper from Abdul-Majeed(2000), considering API 30
Note on Q5705: Author: Author did not provided the oil used in the tests. Value used from the paper from Abdul-Majeed(2000), considering API 30
Note on Q5706: Author: Author did not provided the oil used in the tests. Value used from the paper from Abdul-Majeed(2000), considering API 30
Note on Q5707: Author: Author did not provided the oil used in the tests. Value used from the paper from Abdul-Majeed(2000), considering API 30
Note on Q5708: Author: Author did not provided the oil used in the tests. Value used from the paper from Abdul-Majeed(2000), considering API 30
Note on Q5709: Author: Author did not provided the oil used in the tests. Value used from the paper from Abdul-Majeed(2000), considering API 30
Note on Q5710: Author: Author did not provided the oil used in the tests. Value used from the paper from Abdul-Majeed(2000), considering API 30
Note on Q5711: Author: Author did not provided the oil used in the tests. Value used from the paper from Abdul-Majeed(2000), considering API 30
Note on Q5712: Author: Author did not provided the oil used in the tests. Value used from the paper from Abdul-Majeed(2000), considering API 30
Note on Q5713: Author: Author did not provided the oil used in the tests. Value used from the paper from Abdul-Majeed(2000), considering API 30
Note on Q5714: Author: Author did not provided the oil used in the tests. Value used from the paper from Abdul-Majeed(2000), considering API 30
Note on Q5715: Author: Author did not provided the oil used in the tests. Value used from the paper from Abdul-Majeed(2000), considering API 30
Note on Q5716: Author: Author did not provided the oil used in the tests. Value used from the paper from Abdul-Majeed(2000), considering API 30
Note on Q5717: Author: Author did not provided the oil used in the tests. Value used from the paper from Abdul-Majeed(2000), considering API 30
Note on Q5718: Author: Author did not provided the oil used in the tests. Value used from the paper from Abdul-Majeed(2000), considering API 30
Note on Q5719: Author: Author did not provided the oil used in the tests. Value used from the paper from Abdul-Majeed(2000), considering API 30
Note on Q5720: Author: Author did not provided the oil used in the tests. Value used from the paper from Abdul-Majeed(2000), considering API 30
Note on Q5721: Author: Author did not provided the oil used in the tests. Value used from the paper from Abdul-Majeed(2000), considering API 30
Note on Q5722: Author: Author did not provided the oil used in the tests. Value used from the paper from Abdul-Majeed(2000), considering API 30
Note on Q5723: Author: Author did not provided the oil used in the tests. Value used from the paper from Abdul-Majeed(2000), considering API 30
Note on Q5724: Author: Author did not provided the oil used in the tests. Value used from the paper from Abdul-Majeed(2000), considering API 30
Note on Q5725: Author: Author did not provided the oil used in the tests. Value used from the paper from Abdul-Majeed(2000), considering API 30
Note on Q5726: Author: Author did not provided the oil used in the tests. Value used from the paper from Abdul-Majeed(2000), considering API 30
Note on Q5727: Author: Author did not provided the oil used in the tests. Value used from the paper from Abdul-Majeed(2000), considering API 30
Note on Q5728: Author: Author did not provided the oil used in the tests. Value used from the paper from Abdul-Majeed(2000), considering API 30
Note on Q5729: Author: Author did not provided the oil used in the tests. Value used from the paper from Abdul-Majeed(2000), considering API 30
Note on Q5730: Author: Author did not provided the oil used in the tests. Value used from the paper from Abdul-Majeed(2000), considering API 30
Note on Q5731: Author: Author did not provided the oil used in the tests. Value used from the paper from Abdul-Majeed(2000), considering API 30
Note on Q5732: Author: Author did not provided the oil used in the tests. Value used from the paper from Abdul-Majeed(2000), considering API 30
Note on Q5733: Author: Author did not provided the oil used in the tests. Value used from the paper from Abdul-Majeed(2000), considering API 30
Note on Q5734: Author: Author did not provided the oil used in the tests. Value used from the paper from Abdul-Majeed(2000), considering API 30
Note on Q5735: Author: Author did not provided the oil used in the tests. Value used from the paper from Abdul-Majeed(2000), considering API 30
Note on Q5736: Author: Author did not provided the oil used in the tests. Value used from the paper from Abdul-Majeed(2000), considering API 30
Note on Q5737: Author: Author did not provided the oil used in the tests. Value used from the paper from Abdul-Majeed(2000), considering API 30
Note on Q5738: Author: Author did not provided the oil used in the tests. Value used from the paper from Abdul-Majeed(2000), considering API 30
Note on Q5739: Author: Author did not provided the oil used in the tests. Value used from the paper from Abdul-Majeed(2000), considering API 30
Note on Q5740: Author: Author did not provided the oil used in the tests. Value used from the paper from Abdul-Majeed(2000), considering API 30
Note on Q5741: Author: Author did not provided the oil used in the tests. Value used from the paper from Abdul-Majeed(2000), considering API 30
Note on Q5742: Author: Author did not provided the oil used in the tests. Value used from the paper from Abdul-Majeed(2000), considering API 30
Note on Q5743: Author: Author did not provided the oil used in the tests. Value used from the paper from Abdul-Majeed(2000), considering API 30
Note on Q5744: Author: Author did not provided the oil used in the tests. Value used from the paper from Abdul-Majeed(2000), considering API 30
Note on Q5745: Author: Author did not provided the oil used in the tests. Value used from the paper from Abdul-Majeed(2000), considering API 30
Note on Q5746: Author: Author did not provided the oil used in the tests. Value used from the paper from Abdul-Majeed(2000), considering API 30
Note on Q5747: Author: Author did not provided the oil used in the tests. Value used from the paper from Abdul-Majeed(2000), considering API 30
Note on Q5748: Author: Author did not provided the oil used in the tests. Value used from the paper from Abdul-Majeed(2000), considering API 30
Note on Q5749: Author: Author did not provided the oil used in the tests. Value used from the paper from Abdul-Majeed(2000), considering API 30
Note on Q5750: Author: Author did not provided the oil used in the tests. Value used from the paper from Abdul-Majeed(2000), considering API 30
Note on Q5751: Author: Author did not provided the oil used in the tests. Value used from the paper from Abdul-Majeed(2000), considering API 30
Note on Q5752: Author: Author did not provided the oil used in the tests. Value used from the paper from Abdul-Majeed(2000), considering API 30
Note on Q5753: Author: Author did not provided the oil used in the tests. Value used from the paper from Abdul-Majeed(2000), considering API 30
Note on Q5754: Author: Author did not provided the oil used in the tests. Value used from the paper from Abdul-Majeed(2000), considering API 30
Note on Q5755: Author: Author did not provided the oil used in the tests. Value used from the paper from Abdul-Majeed(2000), considering API 30
Note on Q5756: Author: Author did not provided the oil used in the tests. Value used from the paper from Abdul-Majeed(2000), considering API 30
Note on Q5757: Author: Author did not provided the oil used in the tests. Value used from the paper from Abdul-Majeed(2000), considering API 30
Note on Q5758: Author: Author did not provided the oil used in the tests. Value used from the paper from Abdul-Majeed(2000), considering API 30
Note on Q5759: Author: Author did not provided the oil used in the tests. Value used from the paper from Abdul-Majeed(2000), considering API 30
Note on Q5760: Author: Author did not provided the oil used in the tests. Value used from the paper from Abdul-Majeed(2000), considering API 30
Note on Q5761: Author: Author did not provided the oil used in the tests. Value used from the paper from Abdul-Majeed(2000), considering API 30
Note on Q5762: Author: Author did not provided the oil used in the tests. Value used from the paper from Abdul-Majeed(2000), considering API 30
Note on Q5763: Author: Author did not provided the oil used in the tests. Value used from the paper from Abdul-Majeed(2000), considering API 30
Note on Q5764: Author: Author did not provided the oil used in the tests. Value used from the paper from Abdul-Majeed(2000), considering API 30
Note on Q5765: Author: Author did not provided the oil used in the tests. Value used from the paper from Abdul-Majeed(2000), considering API 30
Note on Q5766: Author: Author did not provided the oil used in the tests. Value used from the paper from Abdul-Majeed(2000), considering API 30
Note on Q5767: Author: Author did not provided the oil used in the tests. Value used from the paper from Abdul-Majeed(2000), considering API 30
Note on Q5768: Author: Author did not provided the oil used in the tests. Value used from the paper from Abdul-Majeed(2000), considering API 30
Note on Q5769: Author: Author did not provided the oil used in the tests. Value used from the paper from Abdul-Majeed(2000), considering API 30
Note on Q5770: Author: Author did not provided the oil used in the tests. Value used from the paper from Abdul-Majeed(2000), considering API 30
Note on Q5771: Author: Author did not provided the oil used in the tests. Value used from the paper from Abdul-Majeed(2000), considering API 30
Note on Q5772: Author: Author did not provided the oil used in the tests. Value used from the paper from Abdul-Majeed(2000), considering API 30
Note on Q5773: Author: Author did not provided the oil used in the tests. Value used from the paper from Abdul-Majeed(2000), considering API 30
Note on Q5774: Author: Author did not provided the oil used in the tests. Value used from the paper from Abdul-Majeed(2000), considering API 30
Note on Q5775: Author: Author did not provided the oil used in the tests. Value used from the paper from Abdul-Majeed(2000), considering API 30
Note on Q5776: Author: Author did not provided the oil used in the tests. Value used from the paper from Abdul-Majeed(2000), considering API 30
Note on Q5777: Author: Author did not provided the oil used in the tests. Value used from the paper from Abdul-Majeed(2000), considering API 30
Note on Q5778: Author: Author did not provided the oil used in the tests. Value used from the paper from Abdul-Majeed(2000), considering API 30
Note on Q5779: Author: Author did not provided the oil used in the tests. Value used from the paper from Abdul-Majeed(2000), considering API 30
Note on Q5780: Author: Author did not provided the oil used in the tests. Value used from the paper from Abdul-Majeed(2000), considering API 30
Note on Q5781: Author: Author did not provided the oil used in the tests. Value used from the paper from Abdul-Majeed(2000), considering API 30
Note on Q5782: Author: Author did not provided the oil used in the tests. Value used from the paper from Abdul-Majeed(2000), considering API 30
Note on Q5783: Author: Author did not provided the oil used in the tests. Value used from the paper from Abdul-Majeed(2000), considering API 30
Note on Q5784: Author: Author did not provided the oil used in the tests. Value used from the paper from Abdul-Majeed(2000), considering API 30
Note on Q5785: Author: Author did not provided the oil used in the tests. Value used from the paper from Abdul-Majeed(2000), considering API 30
Note on Q5786: Author: Author did not provided the oil used in the tests. Value used from the paper from Abdul-Majeed(2000), considering API 30
Note on Q5787: Author: Author did not provided the oil used in the tests. Value used from the paper from Abdul-Majeed(2000), considering API 30
Note on Q5788: Author: Author did not provided the oil used in the tests. Value used from the paper from Abdul-Majeed(2000), considering API 30
Note on Q5789: Author: Author did not provided the oil used in the tests. Value used from the paper from Abdul-Majeed(2000), considering API 30
Note on Q5790: Author: Author did not provided the oil used in the tests. Value used from the paper from Abdul-Majeed(2000), considering API 30
Note on Q5791: Author: Author did not provided the oil used in the tests. Value used from the paper from Abdul-Majeed(2000), considering API 30
Note on Q5792: Author: Author did not provided the oil used in the tests. Value used from the paper from Abdul-Majeed(2000), considering API 30
Note on Q5793: Author: Author did not provided the oil used in the tests. Value used from the paper from Abdul-Majeed(2000), considering API 30
Note on Q5794: Author: Author did not provided the oil used in the tests. Value used from the paper from Abdul-Majeed(2000), considering API 30
Note on Q5795: Author: Author did not provided the oil used in the tests. Value used from the paper from Abdul-Majeed(2000), considering API 30
Note on Q5796: Author: Author did not provided the oil used in the tests. Value used from the paper from Abdul-Majeed(2000), considering API 30
Note on Q5797: Author: Author did not provided the oil used in the tests. Value used from the paper from Abdul-Majeed(2000), considering API 30
Note on Q5798: Author: Author did not provided the oil used in the tests. Value used from the paper from Abdul-Majeed(2000), considering API 30
Note on Q5799: Author: Author did not provided the oil used in the tests. Value used from the paper from Abdul-Majeed(2000), considering API 30
Note on Q5800: Author: Author did not provided the oil used in the tests. Value used from the paper from Abdul-Majeed(2000), considering API 30
Note on Q5801: Author: Author did not provided the oil used in the tests. Value used from the paper from Abdul-Majeed(2000), considering API 30
Note on Q5802: Author: Author did not provided the oil used in the tests. Value used from the paper from Abdul-Majeed(2000), considering API 30
Note on Q5803: Author: Author did not provided the oil used in the tests. Value used from the paper from Abdul-Majeed(2000), considering API 30
Note on Q5804: Author: Author did not provided the oil used in the tests. Value used from the paper from Abdul-Majeed(2000), considering API 30
Note on Q5805: Author: Author did not provided the oil used in the tests. Value used from the paper from Abdul-Majeed(2000), considering API 30
Note on Q5806: Author: Author did not provided the oil used in the tests. Value used from the paper from Abdul-Majeed(2000), considering API 30
Note on Q5807: Author: Author did not provided the oil used in the tests. Value used from the paper from Abdul-Majeed(2000), considering API 30
Note on Q5808: Author: Author did not provided the oil used in the tests. Value used from the paper from Abdul-Majeed(2000), considering API 30
Note on Q5809: Author: Author did not provided the oil used in the tests. Value used from the paper from Abdul-Majeed(2000), considering API 30
Note on Q5810: Author: Author did not provided the oil used in the tests. Value used from the paper from Abdul-Majeed(2000), considering API 30
Note on Q5811: Author: Author did not provided the oil used in the tests. Value used from the paper from Abdul-Majeed(2000), considering API 30
Note on Q5812: Author: Author did not provided the oil used in the tests. Value used from the paper from Abdul-Majeed(2000), considering API 30
Note on Q5813: Author: Author did not provided the oil used in the tests. Value used from the paper from Abdul-Majeed(2000), considering API 30
Note on Q5814: Author: Author did not provided the oil used in the tests. Value used from the paper from Abdul-Majeed(2000), considering API 30
Note on Q5815: Author: Author did not provided the oil used in the tests. Value used from the paper from Abdul-Majeed(2000), considering API 30
Note on Q5816: Author: Author did not provided the oil used in the tests. Value used from the paper from Abdul-Majeed(2000), considering API 30
Note on Q5817: Author: Author did not provided the oil used in the tests. Value used from the paper from Abdul-Majeed(2000), considering API 30